## Field Measurements_Reformat
Constituent | ProjectId | SiteId | EventId | SampleDate | Time | Sampler_Name | Result | Units | QAFlag | Comments
Water Temp (ºC) | VCAILG | S02T_ELLS | 2008-01 | 2008-01-05 | 7:20 | GR, MJ | 11.43 | ºC
pH | VCAILG | S02T_ELLS | 2008-01 | 2008-01-05 | 7:20 | GR, MJ | 8.24 | Units
DO (mg/L) | VCAILG | S02T_ELLS | 2008-01 | 2008-01-05 | 7:20 | GR, MJ | 10.59 | mg/L
DO (% sat) | VCAILG | S02T_ELLS | 2008-01 | 2008-01-05 | 7:20 | GR, MJ | 98.5 | % Sat
EC (uS/cm) | VCAILG | S02T_ELLS | 2008-01 | 2008-01-05 | 7:20 | GR, MJ | 2097 | uS/cm
Turbidity (NTU) | VCAILG | S02T_ELLS | 2008-01 | 2008-01-05 | 7:20 | GR, MJ | 1646 | NTU
Air Temp (ºC) | VCAILG | S02T_ELLS | 2008-01 | 2008-01-05 | 7:20 | GR, MJ | ~ | ºC
% Filamentous | VCAILG | S02T_ELLS | 2008-01 | 2008-01-05 | 7:20 | GR, MJ | 0 | %
% Periphyton | VCAILG | S02T_ELLS | 2008-01 | 2008-01-05 | 7:20 | GR, MJ | 0 | %
Substrate | VCAILG | S02T_ELLS | 2008-01 | 2008-01-05 | 7:20 | GR, MJ | s
% Veg (Left) | VCAILG | S02T_ELLS | 2008-01 | 2008-01-05 | 7:20 | GR, MJ | 90 | %
% Veg (Right) | VCAILG | S02T_ELLS | 2008-01 | 2008-01-05 | 7:20 | GR, MJ | 90 | %
% Shading | VCAILG | S02T_ELLS | 2008-01 | 2008-01-05 | 7:20 | GR, MJ | 30 | %
Water Temp (ºC) | VCAILG | S03T_TIMB | 2008-01 | 2008-01-05 | 9:16 | TM, SS | 11.61 | ºC
pH | VCAILG | S03T_TIMB | 2008-01 | 2008-01-05 | 9:16 | TM, SS | 7.89 | Units
DO (mg/L) | VCAILG | S03T_TIMB | 2008-01 | 2008-01-05 | 9:16 | TM, SS | 10.54 | mg/L
DO (% sat) | VCAILG | S03T_TIMB | 2008-01 | 2008-01-05 | 9:16 | TM, SS | 98 | % Sat
EC (uS/cm) | VCAILG | S03T_TIMB | 2008-01 | 2008-01-05 | 9:16 | TM, SS | 1030 | uS/cm
Turbidity (NTU) | VCAILG | S03T_TIMB | 2008-01 | 2008-01-05 | 9:16 | TM, SS | 1834 | NTU
Air Temp (ºC) | VCAILG | S03T_TIMB | 2008-01 | 2008-01-05 | 9:16 | TM, SS | ~ | ºC
% Filamentous | VCAILG | S03T_TIMB | 2008-01 | 2008-01-05 | 9:16 | TM, SS | 0 | %
% Periphyton | VCAILG | S03T_TIMB | 2008-01 | 2008-01-05 | 9:16 | TM, SS | 0 | %
Substrate | VCAILG | S03T_TIMB | 2008-01 | 2008-01-05 | 9:16 | TM, SS | c/k/f
% Veg (Left) | VCAILG | S03T_TIMB | 2008-01 | 2008-01-05 | 9:16 | TM, SS | 75 | %
% Veg (Right) | VCAILG | S03T_TIMB | 2008-01 | 2008-01-05 | 9:16 | TM, SS | 90 | %
% Shading | VCAILG | S03T_TIMB | 2008-01 | 2008-01-05 | 9:16 | TM, SS | 30 | %
Water Temp (ºC) | VCAILG | S03D_BARDS | 2008-01 | 2008-01-05 | 11:40 | GR, MJ | ~ | ºC
pH | VCAILG | S03D_BARDS | 2008-01 | 2008-01-05 | 11:40 | GR, MJ | ~ | Units
DO (mg/L) | VCAILG | S03D_BARDS | 2008-01 | 2008-01-05 | 11:40 | GR, MJ | ~ | mg/L
DO (% sat) | VCAILG | S03D_BARDS | 2008-01 | 2008-01-05 | 11:40 | GR, MJ | ~ | % Sat
EC (uS/cm) | VCAILG | S03D_BARDS | 2008-01 | 2008-01-05 | 11:40 | GR, MJ | ~ | uS/cm
Turbidity (NTU) | VCAILG | S03D_BARDS | 2008-01 | 2008-01-05 | 11:40 | GR, MJ | ~ | NTU
Air Temp (ºC) | VCAILG | S03D_BARDS | 2008-01 | 2008-01-05 | 11:40 | GR, MJ | ~ | ºC
% Filamentous | VCAILG | S03D_BARDS | 2008-01 | 2008-01-05 | 11:40 | GR, MJ | ~ | %
% Periphyton | VCAILG | S03D_BARDS | 2008-01 | 2008-01-05 | 11:40 | GR, MJ | ~ | %
Substrate | VCAILG | S03D_BARDS | 2008-01 | 2008-01-05 | 11:40 | GR, MJ | ~
% Veg (Left) | VCAILG | S03D_BARDS | 2008-01 | 2008-01-05 | 11:40 | GR, MJ | ~ | %
% Veg (Right) | VCAILG | S03D_BARDS | 2008-01 | 2008-01-05 | 11:40 | GR, MJ | ~ | %
% Shading | VCAILG | S03D_BARDS | 2008-01 | 2008-01-05 | 11:40 | GR, MJ | ~ | %
Water Temp (ºC) | VCAILG | S04T_HOPP | 2008-01 | 2008-01-05 | 10:51 | GR, MJ | 11.01 | ºC
pH | VCAILG | S04T_HOPP | 2008-01 | 2008-01-05 | 10:51 | GR, MJ | 8.18 | Units
DO (mg/L) | VCAILG | S04T_HOPP | 2008-01 | 2008-01-05 | 10:51 | GR, MJ | 10.57 | mg/L
DO (% sat) | VCAILG | S04T_HOPP | 2008-01 | 2008-01-05 | 10:51 | GR, MJ | 96.9 | % Sat
EC (uS/cm) | VCAILG | S04T_HOPP | 2008-01 | 2008-01-05 | 10:51 | GR, MJ | 1133 | uS/cm
Turbidity (NTU) | VCAILG | S04T_HOPP | 2008-01 | 2008-01-05 | 10:51 | GR, MJ | 592 | NTU
Air Temp (ºC) | VCAILG | S04T_HOPP | 2008-01 | 2008-01-05 | 10:51 | GR, MJ | ~ | ºC
% Filamentous | VCAILG | S04T_HOPP | 2008-01 | 2008-01-05 | 10:51 | GR, MJ | 0 | %
% Periphyton | VCAILG | S04T_HOPP | 2008-01 | 2008-01-05 | 10:51 | GR, MJ | 0 | %
Substrate | VCAILG | S04T_HOPP | 2008-01 | 2008-01-05 | 10:51 | GR, MJ | g
% Veg (Left) | VCAILG | S04T_HOPP | 2008-01 | 2008-01-05 | 10:51 | GR, MJ | 0 | %
% Veg (Right) | VCAILG | S04T_HOPP | 2008-01 | 2008-01-05 | 10:51 | GR, MJ | 0 | %
% Shading | VCAILG | S04T_HOPP | 2008-01 | 2008-01-05 | 10:51 | GR, MJ | 0 | %
Water Temp (ºC) | VCAILG | S04T_TAPO | 2008-01 | 2008-01-05 | 9:49 | GR, MJ | 11.14 | ºC
pH | VCAILG | S04T_TAPO | 2008-01 | 2008-01-05 | 9:49 | GR, MJ | 8.34 | Units
DO (mg/L) | VCAILG | S04T_TAPO | 2008-01 | 2008-01-05 | 9:49 | GR, MJ | 10.3 | mg/L
DO (% sat) | VCAILG | S04T_TAPO | 2008-01 | 2008-01-05 | 9:49 | GR, MJ | 95.9 | % Sat
EC (uS/cm) | VCAILG | S04T_TAPO | 2008-01 | 2008-01-05 | 9:49 | GR, MJ | 4601 | uS/cm
Turbidity (NTU) | VCAILG | S04T_TAPO | 2008-01 | 2008-01-05 | 9:49 | GR, MJ | 1303 | NTU
Air Temp (ºC) | VCAILG | S04T_TAPO | 2008-01 | 2008-01-05 | 9:49 | GR, MJ | ~ | ºC
% Filamentous | VCAILG | S04T_TAPO | 2008-01 | 2008-01-05 | 9:49 | GR, MJ | 0 | %
% Periphyton | VCAILG | S04T_TAPO | 2008-01 | 2008-01-05 | 9:49 | GR, MJ | 5 | %
Substrate | VCAILG | S04T_TAPO | 2008-01 | 2008-01-05 | 9:49 | GR, MJ | s
% Veg (Left) | VCAILG | S04T_TAPO | 2008-01 | 2008-01-05 | 9:49 | GR, MJ | 80 | %
% Veg (Right) | VCAILG | S04T_TAPO | 2008-01 | 2008-01-05 | 9:49 | GR, MJ | 90 | %
% Shading | VCAILG | S04T_TAPO | 2008-01 | 2008-01-05 | 9:49 | GR, MJ | 50 | %
Water Temp (ºC) | VCAILG | S04T_TAPO_BKGD | 2008-01 | 2008-01-05 | ~ | ~ | ~ | ºC
pH | VCAILG | S04T_TAPO_BKGD | 2008-01 | 2008-01-05 | ~ | ~ | ~ | Units
DO (mg/L) | VCAILG | S04T_TAPO_BKGD | 2008-01 | 2008-01-05 | ~ | ~ | ~ | mg/L
DO (% sat) | VCAILG | S04T_TAPO_BKGD | 2008-01 | 2008-01-05 | ~ | ~ | ~ | % Sat
EC (uS/cm) | VCAILG | S04T_TAPO_BKGD | 2008-01 | 2008-01-05 | ~ | ~ | ~ | uS/cm
Turbidity (NTU) | VCAILG | S04T_TAPO_BKGD | 2008-01 | 2008-01-05 | ~ | ~ | ~ | NTU
Air Temp (ºC) | VCAILG | S04T_TAPO_BKGD | 2008-01 | 2008-01-05 | ~ | ~ | ~ | ºC
% Filamentous | VCAILG | S04T_TAPO_BKGD | 2008-01 | 2008-01-05 | ~ | ~ | ~ | %
% Periphyton | VCAILG | S04T_TAPO_BKGD | 2008-01 | 2008-01-05 | ~ | ~ | ~ | %
Substrate | VCAILG | S04T_TAPO_BKGD | 2008-01 | 2008-01-05 | ~ | ~ | ~
% Veg (Left) | VCAILG | S04T_TAPO_BKGD | 2008-01 | 2008-01-05 | ~ | ~ | ~ | %
% Veg (Right) | VCAILG | S04T_TAPO_BKGD | 2008-01 | 2008-01-05 | ~ | ~ | ~ | %
% Shading | VCAILG | S04T_TAPO_BKGD | 2008-01 | 2008-01-05 | ~ | ~ | ~ | %
Water Temp (ºC) | VCAILG | S03T_BOULD | 2008-01 | 2008-01-05 | 9:54 | TM, SS | 11.82 | ºC
pH | VCAILG | S03T_BOULD | 2008-01 | 2008-01-05 | 9:54 | TM, SS | 7.77 | Units
DO (mg/L) | VCAILG | S03T_BOULD | 2008-01 | 2008-01-05 | 9:54 | TM, SS | 10.62 | mg/L
DO (% sat) | VCAILG | S03T_BOULD | 2008-01 | 2008-01-05 | 9:54 | TM, SS | 99 | % Sat
EC (uS/cm) | VCAILG | S03T_BOULD | 2008-01 | 2008-01-05 | 9:54 | TM, SS | 551 | uS/cm
Turbidity (NTU) | VCAILG | S03T_BOULD | 2008-01 | 2008-01-05 | 9:54 | TM, SS | 497 | NTU
Air Temp (ºC) | VCAILG | S03T_BOULD | 2008-01 | 2008-01-05 | 9:54 | TM, SS | ~ | ºC
% Filamentous | VCAILG | S03T_BOULD | 2008-01 | 2008-01-05 | 9:54 | TM, SS | 0 | %
% Periphyton | VCAILG | S03T_BOULD | 2008-01 | 2008-01-05 | 9:54 | TM, SS | 0 | %
Substrate | VCAILG | S03T_BOULD | 2008-01 | 2008-01-05 | 9:54 | TM, SS | k/f/c
% Veg (Left) | VCAILG | S03T_BOULD | 2008-01 | 2008-01-05 | 9:54 | TM, SS | 75 | %
% Veg (Right) | VCAILG | S03T_BOULD | 2008-01 | 2008-01-05 | 9:54 | TM, SS | 100 | %
% Shading | VCAILG | S03T_BOULD | 2008-01 | 2008-01-05 | 9:54 | TM, SS | 85 | %
Water Temp (ºC) | VCAILG | S02T_TODD | 2008-01 | 2008-01-05 | 8:38 | GR, MJ | 12.47 | ºC
pH | VCAILG | S02T_TODD | 2008-01 | 2008-01-05 | 8:38 | GR, MJ | 7.64 | Units
DO (mg/L) | VCAILG | S02T_TODD | 2008-01 | 2008-01-05 | 8:38 | GR, MJ | 9.26 | mg/L
DO (% sat) | VCAILG | S02T_TODD | 2008-01 | 2008-01-05 | 8:38 | GR, MJ | 88.2 | % Sat
EC (uS/cm) | VCAILG | S02T_TODD | 2008-01 | 2008-01-05 | 8:38 | GR, MJ | 2294 | uS/cm
Turbidity (NTU) | VCAILG | S02T_TODD | 2008-01 | 2008-01-05 | 8:38 | GR, MJ | 489 | NTU
Air Temp (ºC) | VCAILG | S02T_TODD | 2008-01 | 2008-01-05 | 8:38 | GR, MJ | ~ | ºC
% Filamentous | VCAILG | S02T_TODD | 2008-01 | 2008-01-05 | 8:38 | GR, MJ | 0 | %
% Periphyton | VCAILG | S02T_TODD | 2008-01 | 2008-01-05 | 8:38 | GR, MJ | ~ | %
Substrate | VCAILG | S02T_TODD | 2008-01 | 2008-01-05 | 8:38 | GR, MJ | s
% Veg (Left) | VCAILG | S02T_TODD | 2008-01 | 2008-01-05 | 8:38 | GR, MJ | 75 | %
% Veg (Right) | VCAILG | S02T_TODD | 2008-01 | 2008-01-05 | 8:38 | GR, MJ | 60 | %
% Shading | VCAILG | S02T_TODD | 2008-01 | 2008-01-05 | 8:38 | GR, MJ | 35 | %
Water Temp (ºC) | VCAILG | VRT_THACH | 2008-01 | 2008-01-05 | 7:02 | TM, SS | 11.59 | ºC
pH | VCAILG | VRT_THACH | 2008-01 | 2008-01-05 | 7:02 | TM, SS | 7.75 | Units
DO (mg/L) | VCAILG | VRT_THACH | 2008-01 | 2008-01-05 | 7:02 | TM, SS | 10.44 | mg/L
DO (% sat) | VCAILG | VRT_THACH | 2008-01 | 2008-01-05 | 7:02 | TM, SS | 96.9 | % Sat
EC (uS/cm) | VCAILG | VRT_THACH | 2008-01 | 2008-01-05 | 7:02 | TM, SS | 658.2 | uS/cm
Turbidity (NTU) | VCAILG | VRT_THACH | 2008-01 | 2008-01-05 | 7:02 | TM, SS | 235.9 | NTU
Air Temp (ºC) | VCAILG | VRT_THACH | 2008-01 | 2008-01-05 | 7:02 | TM, SS | ~ | ºC
% Filamentous | VCAILG | VRT_THACH | 2008-01 | 2008-01-05 | 7:02 | TM, SS | 0 | %
% Periphyton | VCAILG | VRT_THACH | 2008-01 | 2008-01-05 | 7:02 | TM, SS | 0 | %
Substrate | VCAILG | VRT_THACH | 2008-01 | 2008-01-05 | 7:02 | TM, SS | c
% Veg (Left) | VCAILG | VRT_THACH | 2008-01 | 2008-01-05 | 7:02 | TM, SS | 2 | %
% Veg (Right) | VCAILG | VRT_THACH | 2008-01 | 2008-01-05 | 7:02 | TM, SS | 3 | %
% Shading | VCAILG | VRT_THACH | 2008-01 | 2008-01-05 | 7:02 | TM, SS | 0 | %
Water Temp (ºC) | VCAILG | VRT_SANTO | 2008-01 | 2008-01-05 | 7:42 | TM, SS | 11.98 | ºC
pH | VCAILG | VRT_SANTO | 2008-01 | 2008-01-05 | 7:42 | TM, SS | 7.81 | Units
DO (mg/L) | VCAILG | VRT_SANTO | 2008-01 | 2008-01-05 | 7:42 | TM, SS | 10.34 | mg/L
DO (% sat) | VCAILG | VRT_SANTO | 2008-01 | 2008-01-05 | 7:42 | TM, SS | 96.9 | % Sat
EC (uS/cm) | VCAILG | VRT_SANTO | 2008-01 | 2008-01-05 | 7:42 | TM, SS | 638.1 | uS/cm
Turbidity (NTU) | VCAILG | VRT_SANTO | 2008-01 | 2008-01-05 | 7:42 | TM, SS | 151.4 | NTU
Air Temp (ºC) | VCAILG | VRT_SANTO | 2008-01 | 2008-01-05 | 7:42 | TM, SS | ~ | ºC
% Filamentous | VCAILG | VRT_SANTO | 2008-01 | 2008-01-05 | 7:42 | TM, SS | 0 | %
% Periphyton | VCAILG | VRT_SANTO | 2008-01 | 2008-01-05 | 7:42 | TM, SS | 0 | %
Substrate | VCAILG | VRT_SANTO | 2008-01 | 2008-01-05 | 7:42 | TM, SS | c
% Veg (Left) | VCAILG | VRT_SANTO | 2008-01 | 2008-01-05 | 7:42 | TM, SS | 30 | %
% Veg (Right) | VCAILG | VRT_SANTO | 2008-01 | 2008-01-05 | 7:42 | TM, SS | 50 | %
% Shading | VCAILG | VRT_SANTO | 2008-01 | 2008-01-05 | 7:42 | TM, SS | 2 | %
Water Temp (ºC) | VCAILG | OXD_CENTR | 2008-01 | 2008-01-05 | 11:11 | SS | 14.3 | ºC
pH | VCAILG | OXD_CENTR | 2008-01 | 2008-01-05 | 11:11 | SS | 7.09 | Units
DO (mg/L) | VCAILG | OXD_CENTR | 2008-01 | 2008-01-05 | 11:11 | SS | 7.03 | mg/L
DO (% sat) | VCAILG | OXD_CENTR | 2008-01 | 2008-01-05 | 11:11 | SS | 69.8 | % Sat
EC (uS/cm) | VCAILG | OXD_CENTR | 2008-01 | 2008-01-05 | 11:11 | SS | 3022 | uS/cm
Turbidity (NTU) | VCAILG | OXD_CENTR | 2008-01 | 2008-01-05 | 11:11 | SS | 44.2 | NTU
Air Temp (ºC) | VCAILG | OXD_CENTR | 2008-01 | 2008-01-05 | 11:11 | SS | ~ | ºC
% Filamentous | VCAILG | OXD_CENTR | 2008-01 | 2008-01-05 | 11:11 | SS | 0 | %
% Periphyton | VCAILG | OXD_CENTR | 2008-01 | 2008-01-05 | 11:11 | SS | 0 | %
Substrate | VCAILG | OXD_CENTR | 2008-01 | 2008-01-05 | 11:11 | SS | f
% Veg (Left) | VCAILG | OXD_CENTR | 2008-01 | 2008-01-05 | 11:11 | SS | 0 | %
% Veg (Right) | VCAILG | OXD_CENTR | 2008-01 | 2008-01-05 | 11:11 | SS | 0 | %
% Shading | VCAILG | OXD_CENTR | 2008-01 | 2008-01-05 | 11:11 | SS | 10 | %
Water Temp (ºC) | VCAILG | 05D_LAVD | 2008-01 | 2008-01-05 | 8:20 | TK, JJ | ~ | ºC
pH | VCAILG | 05D_LAVD | 2008-01 | 2008-01-05 | 8:20 | TK, JJ | ~ | Units
DO (mg/L) | VCAILG | 05D_LAVD | 2008-01 | 2008-01-05 | 8:20 | TK, JJ | ~ | mg/L
DO (% sat) | VCAILG | 05D_LAVD | 2008-01 | 2008-01-05 | 8:20 | TK, JJ | ~ | % Sat
EC (uS/cm) | VCAILG | 05D_LAVD | 2008-01 | 2008-01-05 | 8:20 | TK, JJ | ~ | uS/cm
Turbidity (NTU) | VCAILG | 05D_LAVD | 2008-01 | 2008-01-05 | 8:20 | TK, JJ | ~ | NTU
Air Temp (ºC) | VCAILG | 05D_LAVD | 2008-01 | 2008-01-05 | 8:20 | TK, JJ | ~ | ºC
% Filamentous | VCAILG | 05D_LAVD | 2008-01 | 2008-01-05 | 8:20 | TK, JJ | 0 | %
% Periphyton | VCAILG | 05D_LAVD | 2008-01 | 2008-01-05 | 8:20 | TK, JJ | 100 | %
Substrate | VCAILG | 05D_LAVD | 2008-01 | 2008-01-05 | 8:20 | TK, JJ | k
% Veg (Left) | VCAILG | 05D_LAVD | 2008-01 | 2008-01-05 | 8:20 | TK, JJ | 0 | %
% Veg (Right) | VCAILG | 05D_LAVD | 2008-01 | 2008-01-05 | 8:20 | TK, JJ | 0 | %
% Shading | VCAILG | 05D_LAVD | 2008-01 | 2008-01-05 | 8:20 | TK, JJ | 0 | %
Water Temp (ºC) | VCAILG | 05T_HONDO | 2008-01 | 2008-01-05 | 7:45 | TK, JJ | 12.36 | ºC
pH | VCAILG | 05T_HONDO | 2008-01 | 2008-01-05 | 7:45 | TK, JJ | 7.61 | Units
DO (mg/L) | VCAILG | 05T_HONDO | 2008-01 | 2008-01-05 | 7:45 | TK, JJ | 9.92 | mg/L
DO (% sat) | VCAILG | 05T_HONDO | 2008-01 | 2008-01-05 | 7:45 | TK, JJ | 93.8 | % Sat
EC (uS/cm) | VCAILG | 05T_HONDO | 2008-01 | 2008-01-05 | 7:45 | TK, JJ | 874.8 | uS/cm
Turbidity (NTU) | VCAILG | 05T_HONDO | 2008-01 | 2008-01-05 | 7:45 | TK, JJ | 11157 | NTU
Air Temp (ºC) | VCAILG | 05T_HONDO | 2008-01 | 2008-01-05 | 7:45 | TK, JJ | ~ | ºC
% Filamentous | VCAILG | 05T_HONDO | 2008-01 | 2008-01-05 | 7:45 | TK, JJ | 0 | %
% Periphyton | VCAILG | 05T_HONDO | 2008-01 | 2008-01-05 | 7:45 | TK, JJ | ? | %
Substrate | VCAILG | 05T_HONDO | 2008-01 | 2008-01-05 | 7:45 | TK, JJ | g
% Veg (Left) | VCAILG | 05T_HONDO | 2008-01 | 2008-01-05 | 7:45 | TK, JJ | 90 | %
% Veg (Right) | VCAILG | 05T_HONDO | 2008-01 | 2008-01-05 | 7:45 | TK, JJ | 100 | %
% Shading | VCAILG | 05T_HONDO | 2008-01 | 2008-01-05 | 7:45 | TK, JJ | 10 | %
Water Temp (ºC) | VCAILG | 06T_FC_BR | 2008-01 | 2008-01-05 | 7:05 | TK, JJ | 12.17 | ºC
pH | VCAILG | 06T_FC_BR | 2008-01 | 2008-01-05 | 7:05 | TK, JJ | 6.95 | Units
DO (mg/L) | VCAILG | 06T_FC_BR | 2008-01 | 2008-01-05 | 7:05 | TK, JJ | 9.73 | mg/L
DO (% sat) | VCAILG | 06T_FC_BR | 2008-01 | 2008-01-05 | 7:05 | TK, JJ | 92 | % Sat
EC (uS/cm) | VCAILG | 06T_FC_BR | 2008-01 | 2008-01-05 | 7:05 | TK, JJ | 1870 | uS/cm
Turbidity (NTU) | VCAILG | 06T_FC_BR | 2008-01 | 2008-01-05 | 7:05 | TK, JJ | 1046 | NTU
Air Temp (ºC) | VCAILG | 06T_FC_BR | 2008-01 | 2008-01-05 | 7:05 | TK, JJ | ~ | ºC
% Filamentous | VCAILG | 06T_FC_BR | 2008-01 | 2008-01-05 | 7:05 | TK, JJ | 0 | %
% Periphyton | VCAILG | 06T_FC_BR | 2008-01 | 2008-01-05 | 7:05 | TK, JJ | ? | %
Substrate | VCAILG | 06T_FC_BR | 2008-01 | 2008-01-05 | 7:05 | TK, JJ | f
% Veg (Left) | VCAILG | 06T_FC_BR | 2008-01 | 2008-01-05 | 7:05 | TK, JJ | 85 | %
% Veg (Right) | VCAILG | 06T_FC_BR | 2008-01 | 2008-01-05 | 7:05 | TK, JJ | 85 | %
% Shading | VCAILG | 06T_FC_BR | 2008-01 | 2008-01-05 | 7:05 | TK, JJ | 50 | %
Water Temp (ºC) | VCAILG | 06T_LONG | 2008-01 | 2008-01-05 | 6:40 | TK, JJ | ~ | ºC
pH | VCAILG | 06T_LONG | 2008-01 | 2008-01-05 | 6:40 | TK, JJ | ~ | Units
DO (mg/L) | VCAILG | 06T_LONG | 2008-01 | 2008-01-05 | 6:40 | TK, JJ | ~ | mg/L
DO (% sat) | VCAILG | 06T_LONG | 2008-01 | 2008-01-05 | 6:40 | TK, JJ | ~ | % Sat
EC (uS/cm) | VCAILG | 06T_LONG | 2008-01 | 2008-01-05 | 6:40 | TK, JJ | ~ | uS/cm
Turbidity (NTU) | VCAILG | 06T_LONG | 2008-01 | 2008-01-05 | 6:40 | TK, JJ | ~ | NTU
Air Temp (ºC) | VCAILG | 06T_LONG | 2008-01 | 2008-01-05 | 6:40 | TK, JJ | ~ | ºC
% Filamentous | VCAILG | 06T_LONG | 2008-01 | 2008-01-05 | 6:40 | TK, JJ | 0 | %
% Periphyton | VCAILG | 06T_LONG | 2008-01 | 2008-01-05 | 6:40 | TK, JJ | 0 | %
Substrate | VCAILG | 06T_LONG | 2008-01 | 2008-01-05 | 6:40 | TK, JJ | g
% Veg (Left) | VCAILG | 06T_LONG | 2008-01 | 2008-01-05 | 6:40 | TK, JJ | 20 | %
% Veg (Right) | VCAILG | 06T_LONG | 2008-01 | 2008-01-05 | 6:40 | TK, JJ | 100 | %
% Shading | VCAILG | 06T_LONG | 2008-01 | 2008-01-05 | 6:40 | TK, JJ | 5 | %
Water Temp (ºC) | VCAILG | 9BD_GERRY | 2008-01 | 2008-01-05 | 11:45 | SS | ~ | ºC
pH | VCAILG | 9BD_GERRY | 2008-01 | 2008-01-05 | 11:45 | SS | ~ | Units
DO (mg/L) | VCAILG | 9BD_GERRY | 2008-01 | 2008-01-05 | 11:45 | SS | ~ | mg/L
DO (% sat) | VCAILG | 9BD_GERRY | 2008-01 | 2008-01-05 | 11:45 | SS | ~ | % Sat
EC (uS/cm) | VCAILG | 9BD_GERRY | 2008-01 | 2008-01-05 | 11:45 | SS | ~ | uS/cm
Turbidity (NTU) | VCAILG | 9BD_GERRY | 2008-01 | 2008-01-05 | 11:45 | SS | ~ | NTU
Air Temp (ºC) | VCAILG | 9BD_GERRY | 2008-01 | 2008-01-05 | 11:45 | SS | ~ | ºC
% Filamentous | VCAILG | 9BD_GERRY | 2008-01 | 2008-01-05 | 11:45 | SS | 0 | %
% Periphyton | VCAILG | 9BD_GERRY | 2008-01 | 2008-01-05 | 11:45 | SS | 0 | %
Substrate | VCAILG | 9BD_GERRY | 2008-01 | 2008-01-05 | 11:45 | SS | k
% Veg (Left) | VCAILG | 9BD_GERRY | 2008-01 | 2008-01-05 | 11:45 | SS | 0 | %
% Veg (Right) | VCAILG | 9BD_GERRY | 2008-01 | 2008-01-05 | 11:45 | SS | 5 | %
% Shading | VCAILG | 9BD_GERRY | 2008-01 | 2008-01-05 | 11:45 | SS | 10 | %
Water Temp (ºC) | VCAILG | 01T_ODD3_ARN | 2008-01 | 2008-01-05 | 15:10 | GR, SS | 14.85 | ºC
pH | VCAILG | 01T_ODD3_ARN | 2008-01 | 2008-01-05 | 15:10 | GR, SS | 7.46 | Units
DO (mg/L) | VCAILG | 01T_ODD3_ARN | 2008-01 | 2008-01-05 | 15:10 | GR, SS | 9.13 | mg/L
DO (% sat) | VCAILG | 01T_ODD3_ARN | 2008-01 | 2008-01-05 | 15:10 | GR, SS | 91.3 | % Sat
EC (uS/cm) | VCAILG | 01T_ODD3_ARN | 2008-01 | 2008-01-05 | 15:10 | GR, SS | 1797 | uS/cm
Turbidity (NTU) | VCAILG | 01T_ODD3_ARN | 2008-01 | 2008-01-05 | 15:10 | GR, SS | 62.1 | NTU
Air Temp (ºC) | VCAILG | 01T_ODD3_ARN | 2008-01 | 2008-01-05 | 15:10 | GR, SS | ~ | ºC
% Filamentous | VCAILG | 01T_ODD3_ARN | 2008-01 | 2008-01-05 | 15:10 | GR, SS | ~ | %
% Periphyton | VCAILG | 01T_ODD3_ARN | 2008-01 | 2008-01-05 | 15:10 | GR, SS | ~ | %
Substrate | VCAILG | 01T_ODD3_ARN | 2008-01 | 2008-01-05 | 15:10 | GR, SS | ~
% Veg (Left) | VCAILG | 01T_ODD3_ARN | 2008-01 | 2008-01-05 | 15:10 | GR, SS | 100 | %
% Veg (Right) | VCAILG | 01T_ODD3_ARN | 2008-01 | 2008-01-05 | 15:10 | GR, SS | 100 | %
% Shading | VCAILG | 01T_ODD3_ARN | 2008-01 | 2008-01-05 | 15:10 | GR, SS | 0 | %
Water Temp (ºC) | VCAILG | 01T_ODD2_DCH | 2008-01 | 2008-01-05 | 11:45 | TK, JJ | 14.38 | ºC
pH | VCAILG | 01T_ODD2_DCH | 2008-01 | 2008-01-05 | 11:45 | TK, JJ | 7.45 | Units
DO (mg/L) | VCAILG | 01T_ODD2_DCH | 2008-01 | 2008-01-05 | 11:45 | TK, JJ | 8.48 | mg/L
DO (% sat) | VCAILG | 01T_ODD2_DCH | 2008-01 | 2008-01-05 | 11:45 | TK, JJ | 86.6 | % Sat
EC (uS/cm) | VCAILG | 01T_ODD2_DCH | 2008-01 | 2008-01-05 | 11:45 | TK, JJ | 2711 | uS/cm
Turbidity (NTU) | VCAILG | 01T_ODD2_DCH | 2008-01 | 2008-01-05 | 11:45 | TK, JJ | 188.2 | NTU
Air Temp (ºC) | VCAILG | 01T_ODD2_DCH | 2008-01 | 2008-01-05 | 11:45 | TK, JJ | ~ | ºC
% Filamentous | VCAILG | 01T_ODD2_DCH | 2008-01 | 2008-01-05 | 11:45 | TK, JJ | 0 | %
% Periphyton | VCAILG | 01T_ODD2_DCH | 2008-01 | 2008-01-05 | 11:45 | TK, JJ | ? | %
Substrate | VCAILG | 01T_ODD2_DCH | 2008-01 | 2008-01-05 | 11:45 | TK, JJ | s
% Veg (Left) | VCAILG | 01T_ODD2_DCH | 2008-01 | 2008-01-05 | 11:45 | TK, JJ | 100 | %
% Veg (Right) | VCAILG | 01T_ODD2_DCH | 2008-01 | 2008-01-05 | 11:45 | TK, JJ | 100 | %
% Shading | VCAILG | 01T_ODD2_DCH | 2008-01 | 2008-01-05 | 11:45 | TK, JJ | 10 | %
Water Temp (ºC) | VCAILG | 04D_ETTG | 2008-01 | 2008-01-05 | 9:35 | TK, JJ | 14.4 | ºC
pH | VCAILG | 04D_ETTG | 2008-01 | 2008-01-05 | 9:35 | TK, JJ | 7.66 | Units
DO (mg/L) | VCAILG | 04D_ETTG | 2008-01 | 2008-01-05 | 9:35 | TK, JJ | 8.31 | mg/L
DO (% sat) | VCAILG | 04D_ETTG | 2008-01 | 2008-01-05 | 9:35 | TK, JJ | 83 | % Sat
EC (uS/cm) | VCAILG | 04D_ETTG | 2008-01 | 2008-01-05 | 9:35 | TK, JJ | 3573 | uS/cm
Turbidity (NTU) | VCAILG | 04D_ETTG | 2008-01 | 2008-01-05 | 9:35 | TK, JJ | 226 | NTU
Air Temp (ºC) | VCAILG | 04D_ETTG | 2008-01 | 2008-01-05 | 9:35 | TK, JJ | ~ | ºC
% Filamentous | VCAILG | 04D_ETTG | 2008-01 | 2008-01-05 | 9:35 | TK, JJ | 0 | %
% Periphyton | VCAILG | 04D_ETTG | 2008-01 | 2008-01-05 | 9:35 | TK, JJ | ? | %
Substrate | VCAILG | 04D_ETTG | 2008-01 | 2008-01-05 | 9:35 | TK, JJ | f
% Veg (Left) | VCAILG | 04D_ETTG | 2008-01 | 2008-01-05 | 9:35 | TK, JJ | 15 | %
% Veg (Right) | VCAILG | 04D_ETTG | 2008-01 | 2008-01-05 | 9:35 | TK, JJ | 15 | %
% Shading | VCAILG | 04D_ETTG | 2008-01 | 2008-01-05 | 9:35 | TK, JJ | 0 | %
Water Temp (ºC) | VCAILG | 04D_LAS | 2008-01 | 2008-01-05 | 11:00 | TK, JJ | 13.55 | ºC
pH | VCAILG | 04D_LAS | 2008-01 | 2008-01-05 | 11:00 | TK, JJ | 7.74 | Units
DO (mg/L) | VCAILG | 04D_LAS | 2008-01 | 2008-01-05 | 11:00 | TK, JJ | 7.09 | mg/L
DO (% sat) | VCAILG | 04D_LAS | 2008-01 | 2008-01-05 | 11:00 | TK, JJ | 68.3 | % Sat
EC (uS/cm) | VCAILG | 04D_LAS | 2008-01 | 2008-01-05 | 11:00 | TK, JJ | 2121 | uS/cm
Turbidity (NTU) | VCAILG | 04D_LAS | 2008-01 | 2008-01-05 | 11:00 | TK, JJ | 283.5 | NTU
Air Temp (ºC) | VCAILG | 04D_LAS | 2008-01 | 2008-01-05 | 11:00 | TK, JJ | ~ | ºC
% Filamentous | VCAILG | 04D_LAS | 2008-01 | 2008-01-05 | 11:00 | TK, JJ | 0 | %
% Periphyton | VCAILG | 04D_LAS | 2008-01 | 2008-01-05 | 11:00 | TK, JJ | ? | %
Substrate | VCAILG | 04D_LAS | 2008-01 | 2008-01-05 | 11:00 | TK, JJ | f
% Veg (Left) | VCAILG | 04D_LAS | 2008-01 | 2008-01-05 | 11:00 | TK, JJ | 0 | %
% Veg (Right) | VCAILG | 04D_LAS | 2008-01 | 2008-01-05 | 11:00 | TK, JJ | 0 | %
% Shading | VCAILG | 04D_LAS | 2008-01 | 2008-01-05 | 11:00 | TK, JJ | 0 | %
Water Temp (ºC) | VCAILG | 02D_BROOM | 2008-01 | 2008-01-05 | 10:30 | TK, JJ | 14.45 | ºC
pH | VCAILG | 02D_BROOM | 2008-01 | 2008-01-05 | 10:30 | TK, JJ | 7.57 | Units
DO (mg/L) | VCAILG | 02D_BROOM | 2008-01 | 2008-01-05 | 10:30 | TK, JJ | 7.66 | mg/L
DO (% sat) | VCAILG | 02D_BROOM | 2008-01 | 2008-01-05 | 10:30 | TK, JJ | 76.8 | % Sat
EC (uS/cm) | VCAILG | 02D_BROOM | 2008-01 | 2008-01-05 | 10:30 | TK, JJ | 3033 | uS/cm
Turbidity (NTU) | VCAILG | 02D_BROOM | 2008-01 | 2008-01-05 | 10:30 | TK, JJ | 34.5 | NTU
Air Temp (ºC) | VCAILG | 02D_BROOM | 2008-01 | 2008-01-05 | 10:30 | TK, JJ | ~ | ºC
% Filamentous | VCAILG | 02D_BROOM | 2008-01 | 2008-01-05 | 10:30 | TK, JJ | ? | %
% Periphyton | VCAILG | 02D_BROOM | 2008-01 | 2008-01-05 | 10:30 | TK, JJ | ? | %
Substrate | VCAILG | 02D_BROOM | 2008-01 | 2008-01-05 | 10:30 | TK, JJ | ?
% Veg (Left) | VCAILG | 02D_BROOM | 2008-01 | 2008-01-05 | 10:30 | TK, JJ | 0 | %
% Veg (Right) | VCAILG | 02D_BROOM | 2008-01 | 2008-01-05 | 10:30 | TK, JJ | 90 | %
% Shading | VCAILG | 02D_BROOM | 2008-01 | 2008-01-05 | 10:30 | TK, JJ | 0 | %
Water Temp (ºC) | VCAILG | 02D_CSUCI | 2008-01 | 2008-01-05 | 10:10 | TK, JJ | ~ | ºC
pH | VCAILG | 02D_CSUCI | 2008-01 | 2008-01-05 | 10:10 | TK, JJ | ~ | Units
DO (mg/L) | VCAILG | 02D_CSUCI | 2008-01 | 2008-01-05 | 10:10 | TK, JJ | ~ | mg/L
DO (% sat) | VCAILG | 02D_CSUCI | 2008-01 | 2008-01-05 | 10:10 | TK, JJ | ~ | % Sat
EC (uS/cm) | VCAILG | 02D_CSUCI | 2008-01 | 2008-01-05 | 10:10 | TK, JJ | ~ | uS/cm
Turbidity (NTU) | VCAILG | 02D_CSUCI | 2008-01 | 2008-01-05 | 10:10 | TK, JJ | ~ | NTU
Air Temp (ºC) | VCAILG | 02D_CSUCI | 2008-01 | 2008-01-05 | 10:10 | TK, JJ | ~ | ºC
% Filamentous | VCAILG | 02D_CSUCI | 2008-01 | 2008-01-05 | 10:10 | TK, JJ | 0 | %
% Periphyton | VCAILG | 02D_CSUCI | 2008-01 | 2008-01-05 | 10:10 | TK, JJ | ~ | %
Substrate | VCAILG | 02D_CSUCI | 2008-01 | 2008-01-05 | 10:10 | TK, JJ | k
% Veg (Left) | VCAILG | 02D_CSUCI | 2008-01 | 2008-01-05 | 10:10 | TK, JJ | 100 | %
% Veg (Right) | VCAILG | 02D_CSUCI | 2008-01 | 2008-01-05 | 10:10 | TK, JJ | 0 | %
% Shading | VCAILG | 02D_CSUCI | 2008-01 | 2008-01-05 | 10:10 | TK, JJ | 20 | %
Water Temp (ºC) | VCAILG | 05D_SANT_VCWPD | 2008-01 | 2008-01-05 | 8:55 | TK, JJ | 13.14 | ºC
pH | VCAILG | 05D_SANT_VCWPD | 2008-01 | 2008-01-05 | 8:55 | TK, JJ | 7.63 | Units
DO (mg/L) | VCAILG | 05D_SANT_VCWPD | 2008-01 | 2008-01-05 | 8:55 | TK, JJ | 9.97 | mg/L
DO (% sat) | VCAILG | 05D_SANT_VCWPD | 2008-01 | 2008-01-05 | 8:55 | TK, JJ | 96.9 | % Sat
EC (uS/cm) | VCAILG | 05D_SANT_VCWPD | 2008-01 | 2008-01-05 | 8:55 | TK, JJ | 3497 | uS/cm
Turbidity (NTU) | VCAILG | 05D_SANT_VCWPD | 2008-01 | 2008-01-05 | 8:55 | TK, JJ | 251.4 | NTU
Air Temp (ºC) | VCAILG | 05D_SANT_VCWPD | 2008-01 | 2008-01-05 | 8:55 | TK, JJ | ~ | ºC
% Filamentous | VCAILG | 05D_SANT_VCWPD | 2008-01 | 2008-01-05 | 8:55 | TK, JJ | 0 | %
% Periphyton | VCAILG | 05D_SANT_VCWPD | 2008-01 | 2008-01-05 | 8:55 | TK, JJ | 50 | %
Substrate | VCAILG | 05D_SANT_VCWPD | 2008-01 | 2008-01-05 | 8:55 | TK, JJ | k
% Veg (Left) | VCAILG | 05D_SANT_VCWPD | 2008-01 | 2008-01-05 | 8:55 | TK, JJ | 0 | %
% Veg (Right) | VCAILG | 05D_SANT_VCWPD | 2008-01 | 2008-01-05 | 8:55 | TK, JJ | 0 | %
% Shading | VCAILG | 05D_SANT_VCWPD | 2008-01 | 2008-01-05 | 8:55 | TK, JJ | 0 | %
Water Temp (ºC) | VCAILG | 05D_SANT_BKGD | 2008-01 | 2008-01-05 | 8:30 | TK, JJ | ~ | ºC
pH | VCAILG | 05D_SANT_BKGD | 2008-01 | 2008-01-05 | 8:30 | TK, JJ | ~ | Units
DO (mg/L) | VCAILG | 05D_SANT_BKGD | 2008-01 | 2008-01-05 | 8:30 | TK, JJ | ~ | mg/L
DO (% sat) | VCAILG | 05D_SANT_BKGD | 2008-01 | 2008-01-05 | 8:30 | TK, JJ | ~ | % Sat
EC (uS/cm) | VCAILG | 05D_SANT_BKGD | 2008-01 | 2008-01-05 | 8:30 | TK, JJ | ~ | uS/cm
Turbidity (NTU) | VCAILG | 05D_SANT_BKGD | 2008-01 | 2008-01-05 | 8:30 | TK, JJ | ~ | NTU
Air Temp (ºC) | VCAILG | 05D_SANT_BKGD | 2008-01 | 2008-01-05 | 8:30 | TK, JJ | ~ | ºC
% Filamentous | VCAILG | 05D_SANT_BKGD | 2008-01 | 2008-01-05 | 8:30 | TK, JJ | 0 | %
% Periphyton | VCAILG | 05D_SANT_BKGD | 2008-01 | 2008-01-05 | 8:30 | TK, JJ | 0 | %
Substrate | VCAILG | 05D_SANT_BKGD | 2008-01 | 2008-01-05 | 8:30 | TK, JJ | k
% Veg (Left) | VCAILG | 05D_SANT_BKGD | 2008-01 | 2008-01-05 | 8:30 | TK, JJ | 0 | %
% Veg (Right) | VCAILG | 05D_SANT_BKGD | 2008-01 | 2008-01-05 | 8:30 | TK, JJ | 0 | %
% Shading | VCAILG | 05D_SANT_BKGD | 2008-01 | 2008-01-05 | 8:30 | TK, JJ | 0 | %
Flow | VCAILG | S02T_ELLS | 2008-01 | 2008-01-05 | 7:30 | GR, MJ | 28.6376 | CFS |  | moderately elevated; flow down both sides of under path
Flow | VCAILG | S03T_TIMB | 2008-01 | 2008-01-05 | 9:08 | TM, SS | 1.403 | CFS |  | steady
Flow | VCAILG | S03D_BARDS | 2008-01 | 2008-01-05 | 11:40 | GR, MJ | ~ | CFS |  | no flow present
Flow | VCAILG | S04T_HOPP | 2008-01 | 2008-01-05 | 10:30 | GR, MJ | 110.1821 | CFS |  | elevated - two channels at bridge
Flow | VCAILG | S04T_TAPO | 2008-01 | 2008-01-05 | 9:45 | GR, MJ | 2.03 | CFS |  | elevated but moderate; flow calculated using TAPO Q calc spreadsheet
Flow | VCAILG | S04T_TAPO_BKGD | 2008-01 | 2008-01-05 | ~ | ~ | NM | CFS |  | too muddy
Flow | VCAILG | S03T_BOULD | 2008-01 | 2008-01-05 | ~ | TM, SS | 16.0281 | CFS |  | steady
Flow | VCAILG | S02T_TODD | 2008-01 | 2008-01-05 | 8:25 | GR, MJ | 15.1359 | CFS |  | moderately elevated
Flow | VCAILG | VRT_THACH | 2008-01 | 2008-01-05 | 6:45 | TM, SS | 31.2999 | CFS |  | steady
Flow | VCAILG | VRT_SANTO | 2008-01 | 2008-01-05 | 7:30 | TM, SS | 199.3194 | CFS |  | steady
Flow | VCAILG | OXD_CENTR | 2008-01 | 2008-01-05 | 11:00 | SS | 5.625 | CFS | EST | slow & steady; depth is channel avg., width determined using photos post sampling
Flow | VCAILG | 05D_LAVD | 2008-01 | 2008-01-05 | 8:20 | TK, JJ | NS | CFS |  | flow too low to sample
Flow | VCAILG | 05T_HONDO | 2008-01 | 2008-01-05 | 7:45 | TK, JJ | 0.58085 | CFS |  | low
Flow | VCAILG | 06T_FC_BR | 2008-01 | 2008-01-05 | 7:05 | TK, JJ | 0.23737 | CFS |  | low
Flow | VCAILG | 06T_LONG | 2008-01 | 2008-01-05 | 6:40 | TK, JJ | ~ | CFS |  | dry
Flow | VCAILG | 9BD_GERRY | 2008-01 | 2008-01-05 | 11:45 | SS | ~ | CFS |  | No flow-dry
Flow | VCAILG | 01T_ODD3_ARN | 2008-01 | 2008-01-05 | 15:10 | GR, SS | NM | CFS |  | slow and steady; too deep to measure flow
Flow | VCAILG | 01T_ODD2_DCH | 2008-01 | 2008-01-05 | 11:50 | TK, JJ | 15.9463 | CFS | EST | not too high; depth is channel avg. determined using photos post sampling
Flow | VCAILG | 04D_ETTG | 2008-01 | 2008-01-05 | 9:35 | TK, JJ | 9.2722 | CFS |  | none
Flow | VCAILG | 04D_LAS | 2008-01 | 2008-01-05 | 11:00 | TK, JJ | 7.6722 | CFS | EST | slow moving; depth is channel avg. determined using photos post sampling
Flow | VCAILG | 02D_BROOM | 2008-01 | 2008-01-05 | 10:25 | TK, JJ | 0.45 | CFS |  | Pump runs at 200 gpm (0.45 cfs)
Flow | VCAILG | 02D_CSUCI | 2008-01 | 2008-01-05 | 10:10 | TK, JJ | ~ | CFS |  | DRY-no flow
Flow | VCAILG | 05D_SANT_VCWPD | 2008-01 | 2008-01-05 | 8:50 | TK, JJ | 17.3515 | CFS |  | low, but enough to fill bottles
Flow | VCAILG | 05D_SANT_BKGD | 2008-01 | 2008-01-05 | 8:30 | TK, JJ | ~ | CFS |  | dry
Water Temp (ºC) | VCAILG | S02T_ELLS | 2008-01 | 2008-01-24 | 8:23 | GT, TM | 6.21 | ºC
pH | VCAILG | S02T_ELLS | 2008-01 | 2008-01-24 | 8:23 | GT, TM | 8.19 | Units
DO (mg/L) | VCAILG | S02T_ELLS | 2008-01 | 2008-01-24 | 8:23 | GT, TM | 12.56 | mg/L
DO (% sat) | VCAILG | S02T_ELLS | 2008-01 | 2008-01-24 | 8:23 | GT, TM | 102.9 | % Sat
EC (uS/cm) | VCAILG | S02T_ELLS | 2008-01 | 2008-01-24 | 8:23 | GT, TM | 2106 | uS/cm
Turbidity (NTU) | VCAILG | S02T_ELLS | 2008-01 | 2008-01-24 | 8:23 | GT, TM | 247.3 | NTU
Air Temp (ºC) | VCAILG | S02T_ELLS | 2008-01 | 2008-01-24 | 8:23 | GT, TM | 5 | ºC
% Filamentous | VCAILG | S02T_ELLS | 2008-01 | 2008-01-24 | 8:23 | GT, TM | 0 | %
% Periphyton | VCAILG | S02T_ELLS | 2008-01 | 2008-01-24 | 8:23 | GT, TM | 0 | %
Substrate | VCAILG | S02T_ELLS | 2008-01 | 2008-01-24 | 8:23 | GT, TM | k,f
% Veg (Left) | VCAILG | S02T_ELLS | 2008-01 | 2008-01-24 | 8:23 | GT, TM | 45 | %
% Veg (Right) | VCAILG | S02T_ELLS | 2008-01 | 2008-01-24 | 8:23 | GT, TM | 65 | %
% Shading | VCAILG | S02T_ELLS | 2008-01 | 2008-01-24 | 8:23 | GT, TM | 35 | %
Water Temp (ºC) | VCAILG | S03T_TIMB | 2008-01 | 2008-01-24 | 9:40 | GT, TM | 6.11 | ºC
pH | VCAILG | S03T_TIMB | 2008-01 | 2008-01-24 | 9:40 | GT, TM | 7.92 | Units
DO (mg/L) | VCAILG | S03T_TIMB | 2008-01 | 2008-01-24 | 9:40 | GT, TM | 12.61 | mg/L
DO (% sat) | VCAILG | S03T_TIMB | 2008-01 | 2008-01-24 | 9:40 | GT, TM | 102.9 | % Sat
EC (uS/cm) | VCAILG | S03T_TIMB | 2008-01 | 2008-01-24 | 9:40 | GT, TM | 1630 | uS/cm
Turbidity (NTU) | VCAILG | S03T_TIMB | 2008-01 | 2008-01-24 | 9:40 | GT, TM | 842 | NTU
Air Temp (ºC) | VCAILG | S03T_TIMB | 2008-01 | 2008-01-24 | 9:40 | GT, TM | 8.9 | ºC
% Filamentous | VCAILG | S03T_TIMB | 2008-01 | 2008-01-24 | 9:40 | GT, TM | 0 | %
% Periphyton | VCAILG | S03T_TIMB | 2008-01 | 2008-01-24 | 9:40 | GT, TM | 0 | %
Substrate | VCAILG | S03T_TIMB | 2008-01 | 2008-01-24 | 9:40 | GT, TM | k,c,f
% Veg (Left) | VCAILG | S03T_TIMB | 2008-01 | 2008-01-24 | 9:40 | GT, TM | 75 | %
% Veg (Right) | VCAILG | S03T_TIMB | 2008-01 | 2008-01-24 | 9:40 | GT, TM | 95 | %
% Shading | VCAILG | S03T_TIMB | 2008-01 | 2008-01-24 | 9:40 | GT, TM | 85 | %
Water Temp (ºC) | VCAILG | S03D_BARDS | 2008-01 | 2008-01-24 | 10:40 | GT, TM | 7.94 | ºC
pH | VCAILG | S03D_BARDS | 2008-01 | 2008-01-24 | 10:40 | GT, TM | 7.93 | Units
DO (mg/L) | VCAILG | S03D_BARDS | 2008-01 | 2008-01-24 | 10:40 | GT, TM | 12.36 | mg/L
DO (% sat) | VCAILG | S03D_BARDS | 2008-01 | 2008-01-24 | 10:40 | GT, TM | 105.2 | % Sat
EC (uS/cm) | VCAILG | S03D_BARDS | 2008-01 | 2008-01-24 | 10:40 | GT, TM | 573.7 | uS/cm
Turbidity (NTU) | VCAILG | S03D_BARDS | 2008-01 | 2008-01-24 | 10:40 | GT, TM | 698 | NTU
Air Temp (ºC) | VCAILG | S03D_BARDS | 2008-01 | 2008-01-24 | 10:40 | GT, TM | 7.2 | ºC
% Filamentous | VCAILG | S03D_BARDS | 2008-01 | 2008-01-24 | 10:40 | GT, TM | 0 | %
% Periphyton | VCAILG | S03D_BARDS | 2008-01 | 2008-01-24 | 10:40 | GT, TM | 0 | %
Substrate | VCAILG | S03D_BARDS | 2008-01 | 2008-01-24 | 10:40 | GT, TM | b,f
% Veg (Left) | VCAILG | S03D_BARDS | 2008-01 | 2008-01-24 | 10:40 | GT, TM | 2 | %
% Veg (Right) | VCAILG | S03D_BARDS | 2008-01 | 2008-01-24 | 10:40 | GT, TM | 0 | %
% Shading | VCAILG | S03D_BARDS | 2008-01 | 2008-01-24 | 10:40 | GT, TM | 0 | %
Water Temp (ºC) | VCAILG | S04T_HOPP | 2008-01 | 2008-01-24 | 11:53 | GT, TM | 8.06 | ºC
pH | VCAILG | S04T_HOPP | 2008-01 | 2008-01-24 | 11:53 | GT, TM | 8.07 | Units
DO (mg/L) | VCAILG | S04T_HOPP | 2008-01 | 2008-01-24 | 11:53 | GT, TM | 11.87 | mg/L
DO (% sat) | VCAILG | S04T_HOPP | 2008-01 | 2008-01-24 | 11:53 | GT, TM | 101.3 | % Sat
EC (uS/cm) | VCAILG | S04T_HOPP | 2008-01 | 2008-01-24 | 11:53 | GT, TM | 848.9 | uS/cm
Turbidity (NTU) | VCAILG | S04T_HOPP | 2008-01 | 2008-01-24 | 11:53 | GT, TM | 117.8 | NTU
Air Temp (ºC) | VCAILG | S04T_HOPP | 2008-01 | 2008-01-24 | 11:53 | GT, TM | 10 | ºC
% Filamentous | VCAILG | S04T_HOPP | 2008-01 | 2008-01-24 | 11:53 | GT, TM | 0 | %
% Periphyton | VCAILG | S04T_HOPP | 2008-01 | 2008-01-24 | 11:53 | GT, TM | 0 | %
Substrate | VCAILG | S04T_HOPP | 2008-01 | 2008-01-24 | 11:53 | GT, TM | c,f,s
% Veg (Left) | VCAILG | S04T_HOPP | 2008-01 | 2008-01-24 | 11:53 | GT, TM | 25 | %
% Veg (Right) | VCAILG | S04T_HOPP | 2008-01 | 2008-01-24 | 11:53 | GT, TM | 25 | %
% Shading | VCAILG | S04T_HOPP | 2008-01 | 2008-01-24 | 11:53 | GT, TM | 0 | %
Water Temp (ºC) | VCAILG | S04T_TAPO | 2008-01 | 2008-01-24 | 11:25 | GT, TM | 9.37 | ºC
pH | VCAILG | S04T_TAPO | 2008-01 | 2008-01-24 | 11:25 | GT, TM | 8.14 | Units
DO (mg/L) | VCAILG | S04T_TAPO | 2008-01 | 2008-01-24 | 11:25 | GT, TM | 11.2 | mg/L
DO (% sat) | VCAILG | S04T_TAPO | 2008-01 | 2008-01-24 | 11:25 | GT, TM | 99.6 | % Sat
EC (uS/cm) | VCAILG | S04T_TAPO | 2008-01 | 2008-01-24 | 11:25 | GT, TM | 3926 | uS/cm
Turbidity (NTU) | VCAILG | S04T_TAPO | 2008-01 | 2008-01-24 | 11:25 | GT, TM | 768 | NTU
Air Temp (ºC) | VCAILG | S04T_TAPO | 2008-01 | 2008-01-24 | 11:25 | GT, TM | 12.2 | ºC
% Filamentous | VCAILG | S04T_TAPO | 2008-01 | 2008-01-24 | 11:25 | GT, TM | 0 | %
% Periphyton | VCAILG | S04T_TAPO | 2008-01 | 2008-01-24 | 11:25 | GT, TM | 0 | %
Substrate | VCAILG | S04T_TAPO | 2008-01 | 2008-01-24 | 11:25 | GT, TM | k
% Veg (Left) | VCAILG | S04T_TAPO | 2008-01 | 2008-01-24 | 11:25 | GT, TM | 85 | %
% Veg (Right) | VCAILG | S04T_TAPO | 2008-01 | 2008-01-24 | 11:25 | GT, TM | 85 | %
% Shading | VCAILG | S04T_TAPO | 2008-01 | 2008-01-24 | 11:25 | GT, TM | 80 | %
Water Temp (ºC) | VCAILG | S04T_TAPO_BKGD | 2008-01 | 2008-01-24 | ~ | GT, TM | ~ | ºC
pH | VCAILG | S04T_TAPO_BKGD | 2008-01 | 2008-01-24 | ~ | GT, TM | ~ | Units
DO (mg/L) | VCAILG | S04T_TAPO_BKGD | 2008-01 | 2008-01-24 | ~ | GT, TM | ~ | mg/L
DO (% sat) | VCAILG | S04T_TAPO_BKGD | 2008-01 | 2008-01-24 | ~ | GT, TM | ~ | % Sat
EC (uS/cm) | VCAILG | S04T_TAPO_BKGD | 2008-01 | 2008-01-24 | ~ | GT, TM | ~ | uS/cm
Turbidity (NTU) | VCAILG | S04T_TAPO_BKGD | 2008-01 | 2008-01-24 | ~ | GT, TM | ~ | NTU
Air Temp (ºC) | VCAILG | S04T_TAPO_BKGD | 2008-01 | 2008-01-24 | ~ | GT, TM | ~ | ºC
% Filamentous | VCAILG | S04T_TAPO_BKGD | 2008-01 | 2008-01-24 | ~ | GT, TM | ~ | %
% Periphyton | VCAILG | S04T_TAPO_BKGD | 2008-01 | 2008-01-24 | ~ | GT, TM | ~ | %
Substrate | VCAILG | S04T_TAPO_BKGD | 2008-01 | 2008-01-24 | ~ | GT, TM | ~
% Veg (Left) | VCAILG | S04T_TAPO_BKGD | 2008-01 | 2008-01-24 | ~ | GT, TM | ~ | %
% Veg (Right) | VCAILG | S04T_TAPO_BKGD | 2008-01 | 2008-01-24 | ~ | GT, TM | ~ | %
% Shading | VCAILG | S04T_TAPO_BKGD | 2008-01 | 2008-01-24 | ~ | GT, TM | ~ | %
Water Temp (ºC) | VCAILG | S03T_BOULD | 2008-01 | 2008-01-24 | 10:05 | GT, TM | 7.34 | ºC
pH | VCAILG | S03T_BOULD | 2008-01 | 2008-01-24 | 10:05 | GT, TM | 7.94 | Units
DO (mg/L) | VCAILG | S03T_BOULD | 2008-01 | 2008-01-24 | 10:05 | GT, TM | 12.24 | mg/L
DO (% sat) | VCAILG | S03T_BOULD | 2008-01 | 2008-01-24 | 10:05 | GT, TM | 102.7 | % Sat
EC (uS/cm) | VCAILG | S03T_BOULD | 2008-01 | 2008-01-24 | 10:05 | GT, TM | 816.1 | uS/cm
Turbidity (NTU) | VCAILG | S03T_BOULD | 2008-01 | 2008-01-24 | 10:05 | GT, TM | 464 | NTU
Air Temp (ºC) | VCAILG | S03T_BOULD | 2008-01 | 2008-01-24 | 10:05 | GT, TM | 8.9 | ºC
% Filamentous | VCAILG | S03T_BOULD | 2008-01 | 2008-01-24 | 10:05 | GT, TM | 0 | %
% Periphyton | VCAILG | S03T_BOULD | 2008-01 | 2008-01-24 | 10:05 | GT, TM | 0 | %
Substrate | VCAILG | S03T_BOULD | 2008-01 | 2008-01-24 | 10:05 | GT, TM | k,c,f
% Veg (Left) | VCAILG | S03T_BOULD | 2008-01 | 2008-01-24 | 10:05 | GT, TM | 65 | %
% Veg (Right) | VCAILG | S03T_BOULD | 2008-01 | 2008-01-24 | 10:05 | GT, TM | 85 | %
% Shading | VCAILG | S03T_BOULD | 2008-01 | 2008-01-24 | 10:05 | GT, TM | 35 | %
Water Temp (ºC) | VCAILG | S02T_TODD | 2008-01 | 2008-01-24 | 8:53 | GT, TM | 8.56 | ºC
pH | VCAILG | S02T_TODD | 2008-01 | 2008-01-24 | 8:53 | GT, TM | 7.44 | Units
DO (mg/L) | VCAILG | S02T_TODD | 2008-01 | 2008-01-24 | 8:53 | GT, TM | 10.89 | mg/L
DO (% sat) | VCAILG | S02T_TODD | 2008-01 | 2008-01-24 | 8:53 | GT, TM | 94.7 | % Sat
EC (uS/cm) | VCAILG | S02T_TODD | 2008-01 | 2008-01-24 | 8:53 | GT, TM | 2260 | uS/cm
Turbidity (NTU) | VCAILG | S02T_TODD | 2008-01 | 2008-01-24 | 8:53 | GT, TM | 174.6 | NTU
Air Temp (ºC) | VCAILG | S02T_TODD | 2008-01 | 2008-01-24 | 8:53 | GT, TM | 7.8 | ºC
% Filamentous | VCAILG | S02T_TODD | 2008-01 | 2008-01-24 | 8:53 | GT, TM | 0 | %
% Periphyton | VCAILG | S02T_TODD | 2008-01 | 2008-01-24 | 8:53 | GT, TM | 0 | %
Substrate | VCAILG | S02T_TODD | 2008-01 | 2008-01-24 | 8:53 | GT, TM | c,f
% Veg (Left) | VCAILG | S02T_TODD | 2008-01 | 2008-01-24 | 8:53 | GT, TM | 50 | %
% Veg (Right) | VCAILG | S02T_TODD | 2008-01 | 2008-01-24 | 8:53 | GT, TM | 85 | %
% Shading | VCAILG | S02T_TODD | 2008-01 | 2008-01-24 | 8:53 | GT, TM | 65 | %
Water Temp (ºC) | VCAILG | VRT_THACH | 2008-01 | 2008-01-24 | 6:45 | GT, TM | ~ | ºC
pH | VCAILG | VRT_THACH | 2008-01 | 2008-01-24 | 6:45 | GT, TM | 8 | Units
DO (mg/L) | VCAILG | VRT_THACH | 2008-01 | 2008-01-24 | 6:45 | GT, TM | ~ | mg/L
DO (% sat) | VCAILG | VRT_THACH | 2008-01 | 2008-01-24 | 6:45 | GT, TM | ~ | % Sat
EC (uS/cm) | VCAILG | VRT_THACH | 2008-01 | 2008-01-24 | 6:45 | GT, TM | 606 | uS/cm
Turbidity (NTU) | VCAILG | VRT_THACH | 2008-01 | 2008-01-24 | 6:45 | GT, TM | 9.82 | NTU
Air Temp (ºC) | VCAILG | VRT_THACH | 2008-01 | 2008-01-24 | 6:45 | GT, TM | 4.4 | ºC
% Filamentous | VCAILG | VRT_THACH | 2008-01 | 2008-01-24 | 6:45 | GT, TM | 0 | %
% Periphyton | VCAILG | VRT_THACH | 2008-01 | 2008-01-24 | 6:45 | GT, TM | 0 | %
Substrate | VCAILG | VRT_THACH | 2008-01 | 2008-01-24 | 6:45 | GT, TM | c,f
% Veg (Left) | VCAILG | VRT_THACH | 2008-01 | 2008-01-24 | 6:45 | GT, TM | 5 | %
% Veg (Right) | VCAILG | VRT_THACH | 2008-01 | 2008-01-24 | 6:45 | GT, TM | 20 | %
% Shading | VCAILG | VRT_THACH | 2008-01 | 2008-01-24 | 6:45 | GT, TM | 0 | %
Water Temp (ºC) | VCAILG | VRT_SANTO | 2008-01 | 2008-01-24 | 7:05 | GT, TM | ~ | ºC
pH | VCAILG | VRT_SANTO | 2008-01 | 2008-01-24 | 7:05 | GT, TM | 8.2 | Units
DO (mg/L) | VCAILG | VRT_SANTO | 2008-01 | 2008-01-24 | 7:05 | GT, TM | ~ | mg/L
DO (% sat) | VCAILG | VRT_SANTO | 2008-01 | 2008-01-24 | 7:05 | GT, TM | ~ | % Sat
EC (uS/cm) | VCAILG | VRT_SANTO | 2008-01 | 2008-01-24 | 7:05 | GT, TM | 796 | uS/cm
Turbidity (NTU) | VCAILG | VRT_SANTO | 2008-01 | 2008-01-24 | 7:05 | GT, TM | 2.84 | NTU
Air Temp (ºC) | VCAILG | VRT_SANTO | 2008-01 | 2008-01-24 | 7:05 | GT, TM | 5.56 | ºC
% Filamentous | VCAILG | VRT_SANTO | 2008-01 | 2008-01-24 | 7:05 | GT, TM | 0 | %
% Periphyton | VCAILG | VRT_SANTO | 2008-01 | 2008-01-24 | 7:05 | GT, TM | 0 | %
Substrate | VCAILG | VRT_SANTO | 2008-01 | 2008-01-24 | 7:05 | GT, TM | c,f
% Veg (Left) | VCAILG | VRT_SANTO | 2008-01 | 2008-01-24 | 7:05 | GT, TM | 50 | %
% Veg (Right) | VCAILG | VRT_SANTO | 2008-01 | 2008-01-24 | 7:05 | GT, TM | 35 | %
% Shading | VCAILG | VRT_SANTO | 2008-01 | 2008-01-24 | 7:05 | GT, TM | 10 | %
Water Temp (ºC) | VCAILG | OXD_CENTR | 2008-01 | 2008-01-24 | 12:54 | GT, TM | 10.92 | ºC
pH | VCAILG | OXD_CENTR | 2008-01 | 2008-01-24 | 12:54 | GT, TM | 7.17 | Units
DO (mg/L) | VCAILG | OXD_CENTR | 2008-01 | 2008-01-24 | 12:54 | GT, TM | 9.63 | mg/L
DO (% sat) | VCAILG | OXD_CENTR | 2008-01 | 2008-01-24 | 12:54 | GT, TM | 88.02 | % Sat
EC (uS/cm) | VCAILG | OXD_CENTR | 2008-01 | 2008-01-24 | 12:54 | GT, TM | 1690 | uS/cm
Turbidity (NTU) | VCAILG | OXD_CENTR | 2008-01 | 2008-01-24 | 12:54 | GT, TM | 1570 | NTU
Air Temp (ºC) | VCAILG | OXD_CENTR | 2008-01 | 2008-01-24 | 12:54 | GT, TM | 8.9 | ºC
% Filamentous | VCAILG | OXD_CENTR | 2008-01 | 2008-01-24 | 12:54 | GT, TM | 0 | %
% Periphyton | VCAILG | OXD_CENTR | 2008-01 | 2008-01-24 | 12:54 | GT, TM | 0 | %
Substrate | VCAILG | OXD_CENTR | 2008-01 | 2008-01-24 | 12:54 | GT, TM | f,s
% Veg (Left) | VCAILG | OXD_CENTR | 2008-01 | 2008-01-24 | 12:54 | GT, TM | 90 | %
% Veg (Right) | VCAILG | OXD_CENTR | 2008-01 | 2008-01-24 | 12:54 | GT, TM | 90 | %
% Shading | VCAILG | OXD_CENTR | 2008-01 | 2008-01-24 | 12:54 | GT, TM | 80 | %
Water Temp (ºC) | VCAILG | 05D_LAVD | 2008-01 | 2008-01-24 | 8:44 | AS, SS | 6.76 | ºC
pH | VCAILG | 05D_LAVD | 2008-01 | 2008-01-24 | 8:44 | AS, SS | 8 | Units
DO (mg/L) | VCAILG | 05D_LAVD | 2008-01 | 2008-01-24 | 8:44 | AS, SS | 13.03 | mg/L
DO (% sat) | VCAILG | 05D_LAVD | 2008-01 | 2008-01-24 | 8:44 | AS, SS | 107.5 | % Sat
EC (uS/cm) | VCAILG | 05D_LAVD | 2008-01 | 2008-01-24 | 8:44 | AS, SS | 619.5 | uS/cm
Turbidity (NTU) | VCAILG | 05D_LAVD | 2008-01 | 2008-01-24 | 8:44 | AS, SS | 1298 | NTU
Air Temp (ºC) | VCAILG | 05D_LAVD | 2008-01 | 2008-01-24 | 8:44 | AS, SS | 5 | ºC
% Filamentous | VCAILG | 05D_LAVD | 2008-01 | 2008-01-24 | 8:44 | AS, SS | 0 | %
% Periphyton | VCAILG | 05D_LAVD | 2008-01 | 2008-01-24 | 8:44 | AS, SS | 0 | %
Substrate | VCAILG | 05D_LAVD | 2008-01 | 2008-01-24 | 8:44 | AS, SS | k
% Veg (Left) | VCAILG | 05D_LAVD | 2008-01 | 2008-01-24 | 8:44 | AS, SS | 0 | %
% Veg (Right) | VCAILG | 05D_LAVD | 2008-01 | 2008-01-24 | 8:44 | AS, SS | 0 | %
% Shading | VCAILG | 05D_LAVD | 2008-01 | 2008-01-24 | 8:44 | AS, SS | 0 | %
Water Temp (ºC) | VCAILG | 05T_HONDO | 2008-01 | 2008-01-24 | 7:15 | AS, SS | 5.03 | ºC
pH | VCAILG | 05T_HONDO | 2008-01 | 2008-01-24 | 7:15 | AS, SS | 8.04 | Units
DO (mg/L) | VCAILG | 05T_HONDO | 2008-01 | 2008-01-24 | 7:15 | AS, SS | 13.33 | mg/L
DO (% sat) | VCAILG | 05T_HONDO | 2008-01 | 2008-01-24 | 7:15 | AS, SS | 105 | % Sat
EC (uS/cm) | VCAILG | 05T_HONDO | 2008-01 | 2008-01-24 | 7:15 | AS, SS | 117.5 | uS/cm
Turbidity (NTU) | VCAILG | 05T_HONDO | 2008-01 | 2008-01-24 | 7:15 | AS, SS | 1509 | NTU
Air Temp (ºC) | VCAILG | 05T_HONDO | 2008-01 | 2008-01-24 | 7:15 | AS, SS | 3.9 | ºC
% Filamentous | VCAILG | 05T_HONDO | 2008-01 | 2008-01-24 | 7:15 | AS, SS | 0 | %
% Periphyton | VCAILG | 05T_HONDO | 2008-01 | 2008-01-24 | 7:15 | AS, SS | 0 | %
Substrate | VCAILG | 05T_HONDO | 2008-01 | 2008-01-24 | 7:15 | AS, SS | f,b
% Veg (Left) | VCAILG | 05T_HONDO | 2008-01 | 2008-01-24 | 7:15 | AS, SS | 75 | %
% Veg (Right) | VCAILG | 05T_HONDO | 2008-01 | 2008-01-24 | 7:15 | AS, SS | 40 | %
% Shading | VCAILG | 05T_HONDO | 2008-01 | 2008-01-24 | 7:15 | AS, SS | 20 | %
Water Temp (ºC) | VCAILG | 06T_FC_BR | 2008-01 | 2008-01-24 | 8:04 | AS, SS | 5.11 | ºC
pH | VCAILG | 06T_FC_BR | 2008-01 | 2008-01-24 | 8:04 | AS, SS | 8.02 | Units
DO (mg/L) | VCAILG | 06T_FC_BR | 2008-01 | 2008-01-24 | 8:04 | AS, SS | 13.2 | mg/L
DO (% sat) | VCAILG | 06T_FC_BR | 2008-01 | 2008-01-24 | 8:04 | AS, SS | 104.5 | % Sat
EC (uS/cm) | VCAILG | 06T_FC_BR | 2008-01 | 2008-01-24 | 8:04 | AS, SS | 365.8 | uS/cm
Turbidity (NTU) | VCAILG | 06T_FC_BR | 2008-01 | 2008-01-24 | 8:04 | AS, SS | 3000 | NTU
Air Temp (ºC) | VCAILG | 06T_FC_BR | 2008-01 | 2008-01-24 | 8:04 | AS, SS | 5 | ºC
% Filamentous | VCAILG | 06T_FC_BR | 2008-01 | 2008-01-24 | 8:04 | AS, SS | 0 | %
% Periphyton | VCAILG | 06T_FC_BR | 2008-01 | 2008-01-24 | 8:04 | AS, SS | 0 | %
Substrate | VCAILG | 06T_FC_BR | 2008-01 | 2008-01-24 | 8:04 | AS, SS | f
% Veg (Left) | VCAILG | 06T_FC_BR | 2008-01 | 2008-01-24 | 8:04 | AS, SS | 15 | %
% Veg (Right) | VCAILG | 06T_FC_BR | 2008-01 | 2008-01-24 | 8:04 | AS, SS | 30 | %
% Shading | VCAILG | 06T_FC_BR | 2008-01 | 2008-01-24 | 8:04 | AS, SS | 30 | %
Water Temp (ºC) | VCAILG | 06T_LONG | 2008-01 | 2008-01-24 | 7:45 | AS, SS | ~ | ºC
pH | VCAILG | 06T_LONG | 2008-01 | 2008-01-24 | 7:45 | AS, SS | ~ | Units
DO (mg/L) | VCAILG | 06T_LONG | 2008-01 | 2008-01-24 | 7:45 | AS, SS | ~ | mg/L
DO (% sat) | VCAILG | 06T_LONG | 2008-01 | 2008-01-24 | 7:45 | AS, SS | ~ | % Sat
EC (uS/cm) | VCAILG | 06T_LONG | 2008-01 | 2008-01-24 | 7:45 | AS, SS | ~ | uS/cm
Turbidity (NTU) | VCAILG | 06T_LONG | 2008-01 | 2008-01-24 | 7:45 | AS, SS | ~ | NTU
Air Temp (ºC) | VCAILG | 06T_LONG | 2008-01 | 2008-01-24 | 7:45 | AS, SS | 4.4 | ºC
% Filamentous | VCAILG | 06T_LONG | 2008-01 | 2008-01-24 | 7:45 | AS, SS | 0 | %
% Periphyton | VCAILG | 06T_LONG | 2008-01 | 2008-01-24 | 7:45 | AS, SS | 0 | %
Substrate | VCAILG | 06T_LONG | 2008-01 | 2008-01-24 | 7:45 | AS, SS | f/s
% Veg (Left) | VCAILG | 06T_LONG | 2008-01 | 2008-01-24 | 7:45 | AS, SS | 60 | %
% Veg (Right) | VCAILG | 06T_LONG | 2008-01 | 2008-01-24 | 7:45 | AS, SS | 85 | %
% Shading | VCAILG | 06T_LONG | 2008-01 | 2008-01-24 | 7:45 | AS, SS | 5 | %
Water Temp (ºC) | VCAILG | 9BD_GERRY | 2008-01 | 2008-01-24 | 14:15 | SS | ~ | ºC
pH | VCAILG | 9BD_GERRY | 2008-01 | 2008-01-24 | 14:15 | SS | ~ | Units
DO (mg/L) | VCAILG | 9BD_GERRY | 2008-01 | 2008-01-24 | 14:15 | SS | ~ | mg/L
DO (% sat) | VCAILG | 9BD_GERRY | 2008-01 | 2008-01-24 | 14:15 | SS | ~ | % Sat
EC (uS/cm) | VCAILG | 9BD_GERRY | 2008-01 | 2008-01-24 | 14:15 | SS | ~ | uS/cm
Turbidity (NTU) | VCAILG | 9BD_GERRY | 2008-01 | 2008-01-24 | 14:15 | SS | ~ | NTU
Air Temp (ºC) | VCAILG | 9BD_GERRY | 2008-01 | 2008-01-24 | 14:15 | SS | 10.56 | ºC
% Filamentous | VCAILG | 9BD_GERRY | 2008-01 | 2008-01-24 | 14:15 | SS | 0 | %
% Periphyton | VCAILG | 9BD_GERRY | 2008-01 | 2008-01-24 | 14:15 | SS | 0 | %
Substrate | VCAILG | 9BD_GERRY | 2008-01 | 2008-01-24 | 14:15 | SS | asphalt
% Veg (Left) | VCAILG | 9BD_GERRY | 2008-01 | 2008-01-24 | 14:15 | SS | 0 | %
% Veg (Right) | VCAILG | 9BD_GERRY | 2008-01 | 2008-01-24 | 14:15 | SS | 0 | %
% Shading | VCAILG | 9BD_GERRY | 2008-01 | 2008-01-24 | 14:15 | SS | 0 | %
Water Temp (ºC) | VCAILG | 01T_ODD3_ARN | 2008-01 | 2008-01-24 | 19:15 | AS, SS | 8.71 | ºC
pH | VCAILG | 01T_ODD3_ARN | 2008-01 | 2008-01-24 | 19:15 | AS, SS | 7.7 | Units
DO (mg/L) | VCAILG | 01T_ODD3_ARN | 2008-01 | 2008-01-24 | 19:15 | AS, SS | 9.45 | mg/L
DO (% sat) | VCAILG | 01T_ODD3_ARN | 2008-01 | 2008-01-24 | 19:15 | AS, SS | 81.8 | % Sat
EC (uS/cm) | VCAILG | 01T_ODD3_ARN | 2008-01 | 2008-01-24 | 19:15 | AS, SS | 1493 | uS/cm
Turbidity (NTU) | VCAILG | 01T_ODD3_ARN | 2008-01 | 2008-01-24 | 19:15 | AS, SS | 120.5 | NTU
Air Temp (ºC) | VCAILG | 01T_ODD3_ARN | 2008-01 | 2008-01-24 | 19:15 | AS, SS | 10.6 | ºC
% Filamentous | VCAILG | 01T_ODD3_ARN | 2008-01 | 2008-01-24 | 19:15 | AS, SS | 0 | %
% Periphyton | VCAILG | 01T_ODD3_ARN | 2008-01 | 2008-01-24 | 19:15 | AS, SS | 0 | %
Substrate | VCAILG | 01T_ODD3_ARN | 2008-01 | 2008-01-24 | 19:15 | AS, SS | unknown
% Veg (Left) | VCAILG | 01T_ODD3_ARN | 2008-01 | 2008-01-24 | 19:15 | AS, SS | 100 | %
% Veg (Right) | VCAILG | 01T_ODD3_ARN | 2008-01 | 2008-01-24 | 19:15 | AS, SS | 90 | %
% Shading | VCAILG | 01T_ODD3_ARN | 2008-01 | 2008-01-24 | 19:15 | AS, SS | 5 | %
Water Temp (ºC) | VCAILG | 01T_ODD2_DCH | 2008-01 | 2008-01-24 | 16:37 | AS, SS | 12.62 | ºC
pH | VCAILG | 01T_ODD2_DCH | 2008-01 | 2008-01-24 | 16:37 | AS, SS | 7.27 | Units
DO (mg/L) | VCAILG | 01T_ODD2_DCH | 2008-01 | 2008-01-24 | 16:37 | AS, SS | 9.15 | mg/L
DO (% sat) | VCAILG | 01T_ODD2_DCH | 2008-01 | 2008-01-24 | 16:37 | AS, SS | 87.4 | % Sat
EC (uS/cm) | VCAILG | 01T_ODD2_DCH | 2008-01 | 2008-01-24 | 16:37 | AS, SS | 2557 | uS/cm
Turbidity (NTU) | VCAILG | 01T_ODD2_DCH | 2008-01 | 2008-01-24 | 16:37 | AS, SS | 557.2 | NTU
Air Temp (ºC) | VCAILG | 01T_ODD2_DCH | 2008-01 | 2008-01-24 | 16:37 | AS, SS | 9.4 | ºC
% Filamentous | VCAILG | 01T_ODD2_DCH | 2008-01 | 2008-01-24 | 16:37 | AS, SS | 0 | %
% Periphyton | VCAILG | 01T_ODD2_DCH | 2008-01 | 2008-01-24 | 16:37 | AS, SS | 0 | %
Substrate | VCAILG | 01T_ODD2_DCH | 2008-01 | 2008-01-24 | 16:37 | AS, SS | f
% Veg (Left) | VCAILG | 01T_ODD2_DCH | 2008-01 | 2008-01-24 | 16:37 | AS, SS | 30 | %
% Veg (Right) | VCAILG | 01T_ODD2_DCH | 2008-01 | 2008-01-24 | 16:37 | AS, SS | 10 | %
% Shading | VCAILG | 01T_ODD2_DCH | 2008-01 | 2008-01-24 | 16:37 | AS, SS | 0 | %
Water Temp (ºC) | VCAILG | 04D_ETTG | 2008-01 | 2008-01-24 | 13:27 | AS, SS | 13.41 | ºC
pH | VCAILG | 04D_ETTG | 2008-01 | 2008-01-24 | 13:27 | AS, SS | 7.49 | Units
DO (mg/L) | VCAILG | 04D_ETTG | 2008-01 | 2008-01-24 | 13:27 | AS, SS | 9.17 | mg/L
DO (% sat) | VCAILG | 04D_ETTG | 2008-01 | 2008-01-24 | 13:27 | AS, SS | 87.1 | % Sat
EC (uS/cm) | VCAILG | 04D_ETTG | 2008-01 | 2008-01-24 | 13:27 | AS, SS | 3540 | uS/cm
Turbidity (NTU) | VCAILG | 04D_ETTG | 2008-01 | 2008-01-24 | 13:27 | AS, SS | >3000 | NTU
Air Temp (ºC) | VCAILG | 04D_ETTG | 2008-01 | 2008-01-24 | 13:27 | AS, SS | 11.1 | ºC
% Filamentous | VCAILG | 04D_ETTG | 2008-01 | 2008-01-24 | 13:27 | AS, SS | 0 | %
% Periphyton | VCAILG | 04D_ETTG | 2008-01 | 2008-01-24 | 13:27 | AS, SS | 0 | %
Substrate | VCAILG | 04D_ETTG | 2008-01 | 2008-01-24 | 13:27 | AS, SS | f
% Veg (Left) | VCAILG | 04D_ETTG | 2008-01 | 2008-01-24 | 13:27 | AS, SS | 10 | %
% Veg (Right) | VCAILG | 04D_ETTG | 2008-01 | 2008-01-24 | 13:27 | AS, SS | 20 | %
% Shading | VCAILG | 04D_ETTG | 2008-01 | 2008-01-24 | 13:27 | AS, SS | 0 | %
Water Temp (ºC) | VCAILG | 04D_LAS | 2008-01 | 2008-01-24 | 12:20 | AS, SS | 11.41 | ºC
pH | VCAILG | 04D_LAS | 2008-01 | 2008-01-24 | 12:20 | AS, SS | 7.57 | Units
DO (mg/L) | VCAILG | 04D_LAS | 2008-01 | 2008-01-24 | 12:20 | AS, SS | 10.3 | mg/L
DO (% sat) | VCAILG | 04D_LAS | 2008-01 | 2008-01-24 | 12:20 | AS, SS | 96.5 | % Sat
EC (uS/cm) | VCAILG | 04D_LAS | 2008-01 | 2008-01-24 | 12:20 | AS, SS | 2746 | uS/cm
Turbidity (NTU) | VCAILG | 04D_LAS | 2008-01 | 2008-01-24 | 12:20 | AS, SS | 402 | NTU
Air Temp (ºC) | VCAILG | 04D_LAS | 2008-01 | 2008-01-24 | 12:20 | AS, SS | 12.2 | ºC
% Filamentous | VCAILG | 04D_LAS | 2008-01 | 2008-01-24 | 12:20 | AS, SS | 0 | %
% Periphyton | VCAILG | 04D_LAS | 2008-01 | 2008-01-24 | 12:20 | AS, SS | 0 | %
Substrate | VCAILG | 04D_LAS | 2008-01 | 2008-01-24 | 12:20 | AS, SS | f
% Veg (Left) | VCAILG | 04D_LAS | 2008-01 | 2008-01-24 | 12:20 | AS, SS | 0 | %
% Veg (Right) | VCAILG | 04D_LAS | 2008-01 | 2008-01-24 | 12:20 | AS, SS | 0 | %
% Shading | VCAILG | 04D_LAS | 2008-01 | 2008-01-24 | 12:20 | AS, SS | 0 | %
Water Temp (ºC) | VCAILG | 02D_BROOM | 2008-01 | 2008-01-24 | 11:13 | AS, SS | 12.77 | ºC
pH | VCAILG | 02D_BROOM | 2008-01 | 2008-01-24 | 11:13 | AS, SS | 7.46 | Units
DO (mg/L) | VCAILG | 02D_BROOM | 2008-01 | 2008-01-24 | 11:13 | AS, SS | 8.49 | mg/L
DO (% sat) | VCAILG | 02D_BROOM | 2008-01 | 2008-01-24 | 11:13 | AS, SS | 83.1 | % Sat
EC (uS/cm) | VCAILG | 02D_BROOM | 2008-01 | 2008-01-24 | 11:13 | AS, SS | 2910 | uS/cm
Turbidity (NTU) | VCAILG | 02D_BROOM | 2008-01 | 2008-01-24 | 11:13 | AS, SS | 18.5 | NTU
Air Temp (ºC) | VCAILG | 02D_BROOM | 2008-01 | 2008-01-24 | 11:13 | AS, SS | 9.4 | ºC
% Filamentous | VCAILG | 02D_BROOM | 2008-01 | 2008-01-24 | 11:13 | AS, SS | 1 | %
% Periphyton | VCAILG | 02D_BROOM | 2008-01 | 2008-01-24 | 11:13 | AS, SS | 0 | %
Substrate | VCAILG | 02D_BROOM | 2008-01 | 2008-01-24 | 11:13 | AS, SS | pvc pipe
% Veg (Left) | VCAILG | 02D_BROOM | 2008-01 | 2008-01-24 | 11:13 | AS, SS | rip rap | %
% Veg (Right) | VCAILG | 02D_BROOM | 2008-01 | 2008-01-24 | 11:13 | AS, SS | rip rap | %
% Shading | VCAILG | 02D_BROOM | 2008-01 | 2008-01-24 | 11:13 | AS, SS | 0 | %
Water Temp (ºC) | VCAILG | 02D_CSUCI | 2008-01 | 2008-01-24 | 11:50 | AS, SS | ~ | ºC
pH | VCAILG | 02D_CSUCI | 2008-01 | 2008-01-24 | 11:50 | AS, SS | ~ | Units
DO (mg/L) | VCAILG | 02D_CSUCI | 2008-01 | 2008-01-24 | 11:50 | AS, SS | ~ | mg/L
DO (% sat) | VCAILG | 02D_CSUCI | 2008-01 | 2008-01-24 | 11:50 | AS, SS | ~ | % Sat
EC (uS/cm) | VCAILG | 02D_CSUCI | 2008-01 | 2008-01-24 | 11:50 | AS, SS | ~ | uS/cm
Turbidity (NTU) | VCAILG | 02D_CSUCI | 2008-01 | 2008-01-24 | 11:50 | AS, SS | ~ | NTU
Air Temp (ºC) | VCAILG | 02D_CSUCI | 2008-01 | 2008-01-24 | 11:50 | AS, SS | 11.1 | ºC
% Filamentous | VCAILG | 02D_CSUCI | 2008-01 | 2008-01-24 | 11:50 | AS, SS | ~ | %
% Periphyton | VCAILG | 02D_CSUCI | 2008-01 | 2008-01-24 | 11:50 | AS, SS | ~ | %
Substrate | VCAILG | 02D_CSUCI | 2008-01 | 2008-01-24 | 11:50 | AS, SS | ~
% Veg (Left) | VCAILG | 02D_CSUCI | 2008-01 | 2008-01-24 | 11:50 | AS, SS | ~ | %
% Veg (Right) | VCAILG | 02D_CSUCI | 2008-01 | 2008-01-24 | 11:50 | AS, SS | ~ | %
% Shading | VCAILG | 02D_CSUCI | 2008-01 | 2008-01-24 | 11:50 | AS, SS | ~ | %
Water Temp (ºC) | VCAILG | 05D_SANT_VCWPD | 2008-01 | 2008-01-24 | 9:31 | AS, SS | 9.45 | ºC
pH | VCAILG | 05D_SANT_VCWPD | 2008-01 | 2008-01-24 | 9:31 | AS, SS | 7.76 | Units
DO (mg/L) | VCAILG | 05D_SANT_VCWPD | 2008-01 | 2008-01-24 | 9:31 | AS, SS | 11.95 | mg/L
DO (% sat) | VCAILG | 05D_SANT_VCWPD | 2008-01 | 2008-01-24 | 9:31 | AS, SS | 105.8 | % Sat
EC (uS/cm) | VCAILG | 05D_SANT_VCWPD | 2008-01 | 2008-01-24 | 9:31 | AS, SS | 2174 | uS/cm
Turbidity (NTU) | VCAILG | 05D_SANT_VCWPD | 2008-01 | 2008-01-24 | 9:31 | AS, SS | 920 | NTU
Air Temp (ºC) | VCAILG | 05D_SANT_VCWPD | 2008-01 | 2008-01-24 | 9:31 | AS, SS | 15.6 | ºC
% Filamentous | VCAILG | 05D_SANT_VCWPD | 2008-01 | 2008-01-24 | 9:31 | AS, SS | 0 | %
% Periphyton | VCAILG | 05D_SANT_VCWPD | 2008-01 | 2008-01-24 | 9:31 | AS, SS | 0 | %
Substrate | VCAILG | 05D_SANT_VCWPD | 2008-01 | 2008-01-24 | 9:31 | AS, SS | k
% Veg (Left) | VCAILG | 05D_SANT_VCWPD | 2008-01 | 2008-01-24 | 9:31 | AS, SS | 0 | %
% Veg (Right) | VCAILG | 05D_SANT_VCWPD | 2008-01 | 2008-01-24 | 9:31 | AS, SS | 0 | %
% Shading | VCAILG | 05D_SANT_VCWPD | 2008-01 | 2008-01-24 | 9:31 | AS, SS | 0 | %
Water Temp (ºC) | VCAILG | 05D_SANT_BKGD | 2008-01 | 2008-01-24 | 10:14 | AS, SS | 10.35 | ºC
pH | VCAILG | 05D_SANT_BKGD | 2008-01 | 2008-01-24 | 10:14 | AS, SS | 8.22 | Units
DO (mg/L) | VCAILG | 05D_SANT_BKGD | 2008-01 | 2008-01-24 | 10:14 | AS, SS | 11.79 | mg/L
DO (% sat) | VCAILG | 05D_SANT_BKGD | 2008-01 | 2008-01-24 | 10:14 | AS, SS | 106.3 | % Sat
EC (uS/cm) | VCAILG | 05D_SANT_BKGD | 2008-01 | 2008-01-24 | 10:14 | AS, SS | 700.5 | uS/cm
Turbidity (NTU) | VCAILG | 05D_SANT_BKGD | 2008-01 | 2008-01-24 | 10:14 | AS, SS | 153.5 | NTU
Air Temp (ºC) | VCAILG | 05D_SANT_BKGD | 2008-01 | 2008-01-24 | 10:14 | AS, SS | 7.78 | ºC
% Filamentous | VCAILG | 05D_SANT_BKGD | 2008-01 | 2008-01-24 | 10:14 | AS, SS | 0 | %
% Periphyton | VCAILG | 05D_SANT_BKGD | 2008-01 | 2008-01-24 | 10:14 | AS, SS | 0 | %
Substrate | VCAILG | 05D_SANT_BKGD | 2008-01 | 2008-01-24 | 10:14 | AS, SS | asphalt
% Veg (Left) | VCAILG | 05D_SANT_BKGD | 2008-01 | 2008-01-24 | 10:14 | AS, SS | 0 | %
% Veg (Right) | VCAILG | 05D_SANT_BKGD | 2008-01 | 2008-01-24 | 10:14 | AS, SS | 0 | %
% Shading | VCAILG | 05D_SANT_BKGD | 2008-01 | 2008-01-24 | 10:14 | AS, SS | 0 | %
Flow | VCAILG | S02T_ELLS | 2008-01 | 2008-01-24 | 8:15 | GT, TM | 65.9881 | CFS |  | moderate flow
Flow | VCAILG | S03T_TIMB | 2008-01 | 2008-01-24 | 9:30 | GT, TM | 2.7697 | CFS |  | fast/swift flow
Flow | VCAILG | S03D_BARDS | 2008-01 | 2008-01-24 | 10:30 | GT, TM | 1.6393 | CFS |  | slow
Flow | VCAILG | S04T_HOPP | 2008-01 | 2008-01-24 | 11:45 | GT, TM | 151.6291 | CFS |  | moderate flow
Flow | VCAILG | S04T_TAPO | 2008-01 | 2008-01-24 | 11:15 | GT, TM | 1.7078 | CFS |  | swift; reported flow from TAPO Q calc spreadsheet
Flow | VCAILG | S04T_TAPO_BKGD | 2008-01 | 2008-01-24 | ~ | GT, TM | -88 | CFS | NS | unsafe to sample; MUD!
Flow | VCAILG | S03T_BOULD | 2008-01 | 2008-01-24 | 10:00 | GT, TM | 33.8762 | CFS |  | steady flow
Flow | VCAILG | S02T_TODD | 2008-01 | 2008-01-24 | 8:45 | GT, TM | 24.4377 | CFS |  | steady flow
Flow | VCAILG | VRT_THACH | 2008-01 | 2008-01-24 | 6:45 | GT, TM | 46.319 | CFS |  | moderate flow
Flow | VCAILG | VRT_SANTO | 2008-01 | 2008-01-24 | 7:05 | GT, TM | 83.8084 | CFS |  | moderate flow
Flow | VCAILG | OXD_CENTR | 2008-01 | 2008-01-24 | 12:40 | GT, TM | 35.6627 | CFS |  | slow
Flow | VCAILG | 05D_LAVD | 2008-01 | 2008-01-24 | 8:30 | AS, SS | 0.302 | CFS |  | sheet
Flow | VCAILG | 05T_HONDO | 2008-01 | 2008-01-24 | 6:55 | AS, SS | 6.1543 | CFS |  | steady with some turbulence
Flow | VCAILG | 06T_FC_BR | 2008-01 | 2008-01-24 | 7:50 | AS, SS | 1.6527 | CFS |  | steady and even
Flow | VCAILG | 06T_LONG | 2008-01 | 2008-01-24 | 7:45 | AS, SS | -88 | CFS |  | dry, no flow
Flow | VCAILG | 9BD_GERRY | 2008-01 | 2008-01-24 | 14:15 | GT, TM | -88 | CFS | NS | no flow (sheet flow too low to sample)
Flow | VCAILG | 01T_ODD3_ARN | 2008-01 | 2008-01-24 | 19:10 | AS, SS | -88 | CFS | NM | not measurable
Flow | VCAILG | 01T_ODD2_DCH | 2008-01 | 2008-01-24 | 16:35 | AS, SS | 28.9253 | CFS | EST | slow and steady; avg depth determined using photos post sampling
Flow | VCAILG | 04D_ETTG | 2008-01 | 2008-01-24 | 12:50 | AS, SS | 132.4918 | CFS | EST | swift & churning; too dangerous to measure; determined using photos post sampling
Flow | VCAILG | 04D_LAS | 2008-01 | 2008-01-24 | 12:11 | AS, SS | -88 | CFS | NM | wind blowing opposite flow direction, float test impossible
Flow | VCAILG | 02D_BROOM | 2008-01 | 2008-01-24 | 11:13 | AS, SS | 0.45 | CFS |  | turbulent flow out of pipe, full capacity; 200 gpm
Flow | VCAILG | 02D_CSUCI | 2008-01 | 2008-01-24 | 11:50 | AS, SS | -88 | CFS |  | pooled, not flowing
Flow | VCAILG | 05D_SANT_VCWPD | 2008-01 | 2008-01-24 | 9:18 | AS, SS | 9.8822 | CFS |  | steady across entire width of channel
Flow | VCAILG | 05D_SANT_BKGD | 2008-01 | 2008-01-24 | 9:49 | AS, SS | 0.058808 | CFS |  | sheet flow
Water Temp (ºC) | VCAILG | 01T_ODD2_DCH | 2008-05 | 2008-05-20 | 15:05 | AS, JJ | 23.24 | ºC
pH | VCAILG | 01T_ODD2_DCH | 2008-05 | 2008-05-20 | 15:05 | AS, JJ | 8.11 | Units
DO (mg/L) | VCAILG | 01T_ODD2_DCH | 2008-05 | 2008-05-20 | 15:05 | AS, JJ | 20.57 | mg/L
DO (% sat) | VCAILG | 01T_ODD2_DCH | 2008-05 | 2008-05-20 | 15:05 | AS, JJ | 245.7 | % Sat
EC (uS/cm) | VCAILG | 01T_ODD2_DCH | 2008-05 | 2008-05-20 | 15:05 | AS, JJ | 4003 | uS/cm
Turbidity (NTU) | VCAILG | 01T_ODD2_DCH | 2008-05 | 2008-05-20 | 15:05 | AS, JJ | 0 | NTU
Air Temp (ºC) | VCAILG | 01T_ODD2_DCH | 2008-05 | 2008-05-20 | 15:05 | AS, JJ | ~ | ºC
% Filamentous | VCAILG | 01T_ODD2_DCH | 2008-05 | 2008-05-20 | 15:05 | AS, JJ | 10 | %
% Periphyton | VCAILG | 01T_ODD2_DCH | 2008-05 | 2008-05-20 | 15:05 | AS, JJ | 50 | %
Substrate | VCAILG | 01T_ODD2_DCH | 2008-05 | 2008-05-20 | 15:05 | AS, JJ | s
% Veg (Left) | VCAILG | 01T_ODD2_DCH | 2008-05 | 2008-05-20 | 15:05 | AS, JJ | 80 | %
% Veg (Right) | VCAILG | 01T_ODD2_DCH | 2008-05 | 2008-05-20 | 15:05 | AS, JJ | 70 | %
% Shading | VCAILG | 01T_ODD2_DCH | 2008-05 | 2008-05-20 | 15:05 | AS, JJ | 3 | %
Flow | VCAILG | 01T_ODD2_DCH | 2008-05 | 2008-05-20 | 15:05 | AS, JJ | 4.175 | CFS |  | smooth, steady
Water Temp (ºC) | VCAILG | 01T_ODD3_ARN | 2008-05 | 2008-05-20 | 16:05 | AS, JJ | 23 | ºC
pH | VCAILG | 01T_ODD3_ARN | 2008-05 | 2008-05-20 | 16:05 | AS, JJ | 7.9 | Units
DO (mg/L) | VCAILG | 01T_ODD3_ARN | 2008-05 | 2008-05-20 | 16:05 | AS, JJ | 12.67 | mg/L
DO (% sat) | VCAILG | 01T_ODD3_ARN | 2008-05 | 2008-05-20 | 16:05 | AS, JJ | 151.5 | % Sat
EC (uS/cm) | VCAILG | 01T_ODD3_ARN | 2008-05 | 2008-05-20 | 16:05 | AS, JJ | 5932 | uS/cm
Turbidity (NTU) | VCAILG | 01T_ODD3_ARN | 2008-05 | 2008-05-20 | 16:05 | AS, JJ | 41 | NTU
Air Temp (ºC) | VCAILG | 01T_ODD3_ARN | 2008-05 | 2008-05-20 | 16:05 | AS, JJ | ~ | ºC
% Filamentous | VCAILG | 01T_ODD3_ARN | 2008-05 | 2008-05-20 | 16:05 | AS, JJ | 0 | %
% Periphyton | VCAILG | 01T_ODD3_ARN | 2008-05 | 2008-05-20 | 16:05 | AS, JJ | 0 | %
Substrate | VCAILG | 01T_ODD3_ARN | 2008-05 | 2008-05-20 | 16:05 | AS, JJ | ?
% Veg (Left) | VCAILG | 01T_ODD3_ARN | 2008-05 | 2008-05-20 | 16:05 | AS, JJ | 100 | %
% Veg (Right) | VCAILG | 01T_ODD3_ARN | 2008-05 | 2008-05-20 | 16:05 | AS, JJ | 100 | %
% Shading | VCAILG | 01T_ODD3_ARN | 2008-05 | 2008-05-20 | 16:05 | AS, JJ | 10 | %
Flow | VCAILG | 01T_ODD3_ARN | 2008-05 | 2008-05-20 | 16:05 | AS, JJ | -88 | CFS | NM | cannot measure
Flow | VCAILG | 02D_BROOM | 2008-05 | 2008-05-20 | 13:45 | AS, JJ | 0.4456 | CFS |  | Pump runs at 200 gpm (0.4456 cfs)
Water Temp (ºC) | VCAILG | 02D_BROOM | 2008-05 | 2008-05-20 | 13:45 | AS, JJ | 22.64 | ºC
pH | VCAILG | 02D_BROOM | 2008-05 | 2008-05-20 | 13:45 | AS, JJ | 8.2 | Units
DO (mg/L) | VCAILG | 02D_BROOM | 2008-05 | 2008-05-20 | 13:45 | AS, JJ | 11.28 | mg/L
DO (% sat) | VCAILG | 02D_BROOM | 2008-05 | 2008-05-20 | 13:45 | AS, JJ | 130.7 | % Sat
EC (uS/cm) | VCAILG | 02D_BROOM | 2008-05 | 2008-05-20 | 13:45 | AS, JJ | 2878 | uS/cm
Turbidity (NTU) | VCAILG | 02D_BROOM | 2008-05 | 2008-05-20 | 13:45 | AS, JJ | 19.4 | NTU
Air Temp (ºC) | VCAILG | 02D_BROOM | 2008-05 | 2008-05-20 | 13:45 | AS, JJ | ~ | ºC
% Filamentous | VCAILG | 02D_BROOM | 2008-05 | 2008-05-20 | 13:45 | AS, JJ | 20 | %
% Periphyton | VCAILG | 02D_BROOM | 2008-05 | 2008-05-20 | 13:45 | AS, JJ | 60 | %
Substrate | VCAILG | 02D_BROOM | 2008-05 | 2008-05-20 | 13:45 | AS, JJ | pipe, b
% Veg (Left) | VCAILG | 02D_BROOM | 2008-05 | 2008-05-20 | 13:45 | AS, JJ | 0 | %
% Veg (Right) | VCAILG | 02D_BROOM | 2008-05 | 2008-05-20 | 13:45 | AS, JJ | 0 | %
% Shading | VCAILG | 02D_BROOM | 2008-05 | 2008-05-20 | 13:45 | AS, JJ | 0 | %
Water Temp (ºC) | VCAILG | 02D_CSUCI | 2008-05 | 2008-05-20 | 13:28 | AS, JJ | ~ | ºC
pH | VCAILG | 02D_CSUCI | 2008-05 | 2008-05-20 | 13:28 | AS, JJ | ~ | Units
DO (mg/L) | VCAILG | 02D_CSUCI | 2008-05 | 2008-05-20 | 13:28 | AS, JJ | ~ | mg/L
DO (% sat) | VCAILG | 02D_CSUCI | 2008-05 | 2008-05-20 | 13:28 | AS, JJ | ~ | % Sat
EC (uS/cm) | VCAILG | 02D_CSUCI | 2008-05 | 2008-05-20 | 13:28 | AS, JJ | ~ | uS/cm
Turbidity (NTU) | VCAILG | 02D_CSUCI | 2008-05 | 2008-05-20 | 13:28 | AS, JJ | ~ | NTU
Air Temp (ºC) | VCAILG | 02D_CSUCI | 2008-05 | 2008-05-20 | 13:28 | AS, JJ | ~ | ºC
% Filamentous | VCAILG | 02D_CSUCI | 2008-05 | 2008-05-20 | 13:28 | AS, JJ | 0 | %
% Periphyton | VCAILG | 02D_CSUCI | 2008-05 | 2008-05-20 | 13:28 | AS, JJ | 0 | %
Substrate | VCAILG | 02D_CSUCI | 2008-05 | 2008-05-20 | 13:28 | AS, JJ | k
% Veg (Left) | VCAILG | 02D_CSUCI | 2008-05 | 2008-05-20 | 13:28 | AS, JJ | 70 | %
% Veg (Right) | VCAILG | 02D_CSUCI | 2008-05 | 2008-05-20 | 13:28 | AS, JJ | 70 | %
% Shading | VCAILG | 02D_CSUCI | 2008-05 | 2008-05-20 | 13:28 | AS, JJ | 7 | %
Flow | VCAILG | 02D_CSUCI | 2008-05 | 2008-05-20 | 13:28 | AS, JJ | -88 | CFS |  | dry, no flow
Water Temp (ºC) | VCAILG | 04D_ETTG | 2008-05 | 2008-05-20 | 12:55 | AS, JJ | 23.39 | ºC
pH | VCAILG | 04D_ETTG | 2008-05 | 2008-05-20 | 12:55 | AS, JJ | 7.91 | Units
DO (mg/L) | VCAILG | 04D_ETTG | 2008-05 | 2008-05-20 | 12:55 | AS, JJ | 10.26 | mg/L
DO (% sat) | VCAILG | 04D_ETTG | 2008-05 | 2008-05-20 | 12:55 | AS, JJ | 124.6 | % Sat
EC (uS/cm) | VCAILG | 04D_ETTG | 2008-05 | 2008-05-20 | 12:55 | AS, JJ | 4185 | uS/cm
Turbidity (NTU) | VCAILG | 04D_ETTG | 2008-05 | 2008-05-20 | 12:55 | AS, JJ | 2.7 | NTU
Air Temp (ºC) | VCAILG | 04D_ETTG | 2008-05 | 2008-05-20 | 12:55 | AS, JJ | ~ | ºC
% Filamentous | VCAILG | 04D_ETTG | 2008-05 | 2008-05-20 | 12:55 | AS, JJ | 15 | %
% Periphyton | VCAILG | 04D_ETTG | 2008-05 | 2008-05-20 | 12:55 | AS, JJ | 20 | %
Substrate | VCAILG | 04D_ETTG | 2008-05 | 2008-05-20 | 12:55 | AS, JJ | b
% Veg (Left) | VCAILG | 04D_ETTG | 2008-05 | 2008-05-20 | 12:55 | AS, JJ | 100 | %
% Veg (Right) | VCAILG | 04D_ETTG | 2008-05 | 2008-05-20 | 12:55 | AS, JJ | 100 | %
% Shading | VCAILG | 04D_ETTG | 2008-05 | 2008-05-20 | 12:55 | AS, JJ | 5 | %
Flow | VCAILG | 04D_ETTG | 2008-05 | 2008-05-20 | 12:55 | AS, JJ | 4.0325 | CFS |  | steady flow, mild turbulence
Flow | VCAILG | 04D_LAS | 2008-05 | 2008-05-20 | 14:30 | AS, JJ | 7.2295 | CFS |  | slow, smooth; depth measurement taken at pipe, mud too soft to walk on and measure in channel
Water Temp (ºC) | VCAILG | 04D_LAS | 2008-05 | 2008-05-20 | 14:30 | AS, JJ | 29.95 | ºC
pH | VCAILG | 04D_LAS | 2008-05 | 2008-05-20 | 14:30 | AS, JJ | 8.23 | Units
DO (mg/L) | VCAILG | 04D_LAS | 2008-05 | 2008-05-20 | 14:30 | AS, JJ | 20.4 | mg/L
DO (% sat) | VCAILG | 04D_LAS | 2008-05 | 2008-05-20 | 14:30 | AS, JJ | 256.7 | % Sat
EC (uS/cm) | VCAILG | 04D_LAS | 2008-05 | 2008-05-20 | 14:30 | AS, JJ | 3875 | uS/cm
Turbidity (NTU) | VCAILG | 04D_LAS | 2008-05 | 2008-05-20 | 14:30 | AS, JJ | 9.1 | NTU
Air Temp (ºC) | VCAILG | 04D_LAS | 2008-05 | 2008-05-20 | 14:30 | AS, JJ | ~ | ºC
% Filamentous | VCAILG | 04D_LAS | 2008-05 | 2008-05-20 | 14:30 | AS, JJ | 30 | %
% Periphyton | VCAILG | 04D_LAS | 2008-05 | 2008-05-20 | 14:30 | AS, JJ | 70 | %
Substrate | VCAILG | 04D_LAS | 2008-05 | 2008-05-20 | 14:30 | AS, JJ | f
% Veg (Left) | VCAILG | 04D_LAS | 2008-05 | 2008-05-20 | 14:30 | AS, JJ | 1 | %
% Veg (Right) | VCAILG | 04D_LAS | 2008-05 | 2008-05-20 | 14:30 | AS, JJ | 0 | %
% Shading | VCAILG | 04D_LAS | 2008-05 | 2008-05-20 | 14:30 | AS, JJ | 0 | %
Water Temp (ºC) | VCAILG | 05D_LAVD | 2008-05 | 2008-05-20 | 7:50 | GT | ~ | ºC
pH | VCAILG | 05D_LAVD | 2008-05 | 2008-05-20 | 7:50 | GT | ~ | Units
DO (mg/L) | VCAILG | 05D_LAVD | 2008-05 | 2008-05-20 | 7:50 | GT | ~ | mg/L
DO (% sat) | VCAILG | 05D_LAVD | 2008-05 | 2008-05-20 | 7:50 | GT | ~ | % Sat
EC (uS/cm) | VCAILG | 05D_LAVD | 2008-05 | 2008-05-20 | 7:50 | GT | ~ | uS/cm
Turbidity (NTU) | VCAILG | 05D_LAVD | 2008-05 | 2008-05-20 | 7:50 | GT | ~ | NTU
Air Temp (ºC) | VCAILG | 05D_LAVD | 2008-05 | 2008-05-20 | 7:50 | GT | 15 | ºC
% Filamentous | VCAILG | 05D_LAVD | 2008-05 | 2008-05-20 | 7:50 | GT | ~ | %
% Periphyton | VCAILG | 05D_LAVD | 2008-05 | 2008-05-20 | 7:50 | GT | ~ | %
Substrate | VCAILG | 05D_LAVD | 2008-05 | 2008-05-20 | 7:50 | GT | k
% Veg (Left) | VCAILG | 05D_LAVD | 2008-05 | 2008-05-20 | 7:50 | GT | 0 | %
% Veg (Right) | VCAILG | 05D_LAVD | 2008-05 | 2008-05-20 | 7:50 | GT | 0 | %
% Shading | VCAILG | 05D_LAVD | 2008-05 | 2008-05-20 | 7:50 | GT | ~ | %
Flow | VCAILG | 05D_LAVD | 2008-05 | 2008-05-20 | 7:50 | AS, JJ | -88 | CFS | NM | sheet flow
Water Temp (ºC) | VCAILG | 05D_SANT_BKGD | 2008-05 | 2008-05-20 | 11:05 | AS, JJ | ~ | ºC
pH | VCAILG | 05D_SANT_BKGD | 2008-05 | 2008-05-20 | 11:05 | AS, JJ | ~ | Units
DO (mg/L) | VCAILG | 05D_SANT_BKGD | 2008-05 | 2008-05-20 | 11:05 | AS, JJ | ~ | mg/L
DO (% sat) | VCAILG | 05D_SANT_BKGD | 2008-05 | 2008-05-20 | 11:05 | AS, JJ | ~ | % Sat
EC (uS/cm) | VCAILG | 05D_SANT_BKGD | 2008-05 | 2008-05-20 | 11:05 | AS, JJ | ~ | uS/cm
Turbidity (NTU) | VCAILG | 05D_SANT_BKGD | 2008-05 | 2008-05-20 | 11:05 | AS, JJ | ~ | NTU
Air Temp (ºC) | VCAILG | 05D_SANT_BKGD | 2008-05 | 2008-05-20 | 11:05 | AS, JJ | ~ | ºC
% Filamentous | VCAILG | 05D_SANT_BKGD | 2008-05 | 2008-05-20 | 11:05 | AS, JJ | 0 | %
% Periphyton | VCAILG | 05D_SANT_BKGD | 2008-05 | 2008-05-20 | 11:05 | AS, JJ | 0 | %
Substrate | VCAILG | 05D_SANT_BKGD | 2008-05 | 2008-05-20 | 11:05 | AS, JJ | k
% Veg (Left) | VCAILG | 05D_SANT_BKGD | 2008-05 | 2008-05-20 | 11:05 | AS, JJ | 0 | %
% Veg (Right) | VCAILG | 05D_SANT_BKGD | 2008-05 | 2008-05-20 | 11:05 | AS, JJ | 0 | %
% Shading | VCAILG | 05D_SANT_BKGD | 2008-05 | 2008-05-20 | 11:05 | AS, JJ | 0 | %
Flow | VCAILG | 05D_SANT_BKGD | 2008-05 | 2008-05-20 | 11:05 | AS, JJ | -88 | CFS |  | dry, no flow
Water Temp (ºC) | VCAILG | 05D_SANT_VCWPD | 2008-05 | 2008-05-20 | 11:20 | AS, JJ | 24.05 | ºC
pH | VCAILG | 05D_SANT_VCWPD | 2008-05 | 2008-05-20 | 11:20 | AS, JJ | 8.37 | Units
DO (mg/L) | VCAILG | 05D_SANT_VCWPD | 2008-05 | 2008-05-20 | 11:20 | AS, JJ | 21.43 | mg/L
DO (% sat) | VCAILG | 05D_SANT_VCWPD | 2008-05 | 2008-05-20 | 11:20 | AS, JJ | 261.5 | % Sat
EC (uS/cm) | VCAILG | 05D_SANT_VCWPD | 2008-05 | 2008-05-20 | 11:20 | AS, JJ | 3189 | uS/cm
Turbidity (NTU) | VCAILG | 05D_SANT_VCWPD | 2008-05 | 2008-05-20 | 11:20 | AS, JJ | 0.2 | NTU
Air Temp (ºC) | VCAILG | 05D_SANT_VCWPD | 2008-05 | 2008-05-20 | 11:20 | AS, JJ | ~ | ºC
% Filamentous | VCAILG | 05D_SANT_VCWPD | 2008-05 | 2008-05-20 | 11:20 | AS, JJ | 30 | %
% Periphyton | VCAILG | 05D_SANT_VCWPD | 2008-05 | 2008-05-20 | 11:20 | AS, JJ | 5 | %
Substrate | VCAILG | 05D_SANT_VCWPD | 2008-05 | 2008-05-20 | 11:20 | AS, JJ | k
% Veg (Left) | VCAILG | 05D_SANT_VCWPD | 2008-05 | 2008-05-20 | 11:20 | AS, JJ | 0 | %
% Veg (Right) | VCAILG | 05D_SANT_VCWPD | 2008-05 | 2008-05-20 | 11:20 | AS, JJ | 0 | %
% Shading | VCAILG | 05D_SANT_VCWPD | 2008-05 | 2008-05-20 | 11:20 | AS, JJ | 0 | %
Flow | VCAILG | 05D_SANT_VCWPD | 2008-05 | 2008-05-20 | 11:20 | AS, JJ | 4.4386 | CFS |  | sheet flow with slightly deeper flow down middle of channel
Water Temp (ºC) | VCAILG | 05T_HONDO | 2008-05 | 2008-05-20 | 8:05 | GT | ~ | ºC
pH | VCAILG | 05T_HONDO | 2008-05 | 2008-05-20 | 8:05 | GT | ~ | Units
DO (mg/L) | VCAILG | 05T_HONDO | 2008-05 | 2008-05-20 | 8:05 | GT | ~ | mg/L
DO (% sat) | VCAILG | 05T_HONDO | 2008-05 | 2008-05-20 | 8:05 | GT | ~ | % Sat
EC (uS/cm) | VCAILG | 05T_HONDO | 2008-05 | 2008-05-20 | 8:05 | GT | ~ | uS/cm
Turbidity (NTU) | VCAILG | 05T_HONDO | 2008-05 | 2008-05-20 | 8:05 | GT | ~ | NTU
Air Temp (ºC) | VCAILG | 05T_HONDO | 2008-05 | 2008-05-20 | 8:05 | GT | 15 | ºC
% Filamentous | VCAILG | 05T_HONDO | 2008-05 | 2008-05-20 | 8:05 | GT | ~ | %
% Periphyton | VCAILG | 05T_HONDO | 2008-05 | 2008-05-20 | 8:05 | GT | ~ | %
Substrate | VCAILG | 05T_HONDO | 2008-05 | 2008-05-20 | 8:05 | GT | b
% Veg (Left) | VCAILG | 05T_HONDO | 2008-05 | 2008-05-20 | 8:05 | GT | 80 | %
% Veg (Right) | VCAILG | 05T_HONDO | 2008-05 | 2008-05-20 | 8:05 | GT | 80 | %
% Shading | VCAILG | 05T_HONDO | 2008-05 | 2008-05-20 | 8:05 | GT | ~ | %
Flow | VCAILG | 05T_HONDO | 2008-05 | 2008-05-20 | 8:05 | GT | -88 | CFS |  | no flow
Water Temp (ºC) | VCAILG | 06T_FC_BR | 2008-05 | 2008-05-20 | 8:20 | GT | ~ | ºC
pH | VCAILG | 06T_FC_BR | 2008-05 | 2008-05-20 | 8:20 | GT | ~ | Units
DO (mg/L) | VCAILG | 06T_FC_BR | 2008-05 | 2008-05-20 | 8:20 | GT | ~ | mg/L
DO (% sat) | VCAILG | 06T_FC_BR | 2008-05 | 2008-05-20 | 8:20 | GT | ~ | % Sat
EC (uS/cm) | VCAILG | 06T_FC_BR | 2008-05 | 2008-05-20 | 8:20 | GT | ~ | uS/cm
Turbidity (NTU) | VCAILG | 06T_FC_BR | 2008-05 | 2008-05-20 | 8:20 | GT | ~ | NTU
Air Temp (ºC) | VCAILG | 06T_FC_BR | 2008-05 | 2008-05-20 | 8:20 | GT | 15.6 | ºC
% Filamentous | VCAILG | 06T_FC_BR | 2008-05 | 2008-05-20 | 8:20 | GT | ~ | %
% Periphyton | VCAILG | 06T_FC_BR | 2008-05 | 2008-05-20 | 8:20 | GT | ~ | %
Substrate | VCAILG | 06T_FC_BR | 2008-05 | 2008-05-20 | 8:20 | GT | s
% Veg (Left) | VCAILG | 06T_FC_BR | 2008-05 | 2008-05-20 | 8:20 | GT | 80 | %
% Veg (Right) | VCAILG | 06T_FC_BR | 2008-05 | 2008-05-20 | 8:20 | GT | 80 | %
% Shading | VCAILG | 06T_FC_BR | 2008-05 | 2008-05-20 | 8:20 | GT | ~ | %
Flow | VCAILG | 06T_FC_BR | 2008-05 | 2008-05-20 | 8:20 | GT | -88 | CFS |  | no flow
Water Temp (ºC) | VCAILG | 06T_LONG | 2008-05 | 2008-05-20 | 8:45 | GT | ~ | ºC
pH | VCAILG | 06T_LONG | 2008-05 | 2008-05-20 | 8:45 | GT | ~ | Units
DO (mg/L) | VCAILG | 06T_LONG | 2008-05 | 2008-05-20 | 8:45 | GT | ~ | mg/L
DO (% sat) | VCAILG | 06T_LONG | 2008-05 | 2008-05-20 | 8:45 | GT | ~ | % Sat
EC (uS/cm) | VCAILG | 06T_LONG | 2008-05 | 2008-05-20 | 8:45 | GT | ~ | uS/cm
Turbidity (NTU) | VCAILG | 06T_LONG | 2008-05 | 2008-05-20 | 8:45 | GT | ~ | NTU
Air Temp (ºC) | VCAILG | 06T_LONG | 2008-05 | 2008-05-20 | 8:45 | GT | 16.7 | ºC
% Filamentous | VCAILG | 06T_LONG | 2008-05 | 2008-05-20 | 8:45 | GT | ~ | %
% Periphyton | VCAILG | 06T_LONG | 2008-05 | 2008-05-20 | 8:45 | GT | ~ | %
Substrate | VCAILG | 06T_LONG | 2008-05 | 2008-05-20 | 8:45 | GT | s
% Veg (Left) | VCAILG | 06T_LONG | 2008-05 | 2008-05-20 | 8:45 | GT | 70 | %
% Veg (Right) | VCAILG | 06T_LONG | 2008-05 | 2008-05-20 | 8:45 | GT | 70 | %
% Shading | VCAILG | 06T_LONG | 2008-05 | 2008-05-20 | 8:45 | GT | ~ | %
Flow | VCAILG | 06T_LONG | 2008-05 | 2008-05-20 | 8:45 | GT | -88 | CFS |  | no flow
Water Temp (ºC) | VCAILG | 9BD_GERRY | 2008-05 | 2008-05-20 | 9:15 | GT | ~ | ºC
pH | VCAILG | 9BD_GERRY | 2008-05 | 2008-05-20 | 9:15 | GT | ~ | Units
DO (mg/L) | VCAILG | 9BD_GERRY | 2008-05 | 2008-05-20 | 9:15 | GT | ~ | mg/L
DO (% sat) | VCAILG | 9BD_GERRY | 2008-05 | 2008-05-20 | 9:15 | GT | ~ | % Sat
EC (uS/cm) | VCAILG | 9BD_GERRY | 2008-05 | 2008-05-20 | 9:15 | GT | ~ | uS/cm
Turbidity (NTU) | VCAILG | 9BD_GERRY | 2008-05 | 2008-05-20 | 9:15 | GT | ~ | NTU
Air Temp (ºC) | VCAILG | 9BD_GERRY | 2008-05 | 2008-05-20 | 9:15 | GT | 17.2 | ºC
% Filamentous | VCAILG | 9BD_GERRY | 2008-05 | 2008-05-20 | 9:15 | GT | ~ | %
% Periphyton | VCAILG | 9BD_GERRY | 2008-05 | 2008-05-20 | 9:15 | GT | ~ | %
Substrate | VCAILG | 9BD_GERRY | 2008-05 | 2008-05-20 | 9:15 | GT | asphalt
% Veg (Left) | VCAILG | 9BD_GERRY | 2008-05 | 2008-05-20 | 9:15 | GT | 0 | %
% Veg (Right) | VCAILG | 9BD_GERRY | 2008-05 | 2008-05-20 | 9:15 | GT | 0 | %
% Shading | VCAILG | 9BD_GERRY | 2008-05 | 2008-05-20 | 9:15 | GT | ~ | %
Flow | VCAILG | 9BD_GERRY | 2008-05 | 2008-05-20 | 9:15 | GT | -88 | CFS |  | no flow
Water Temp (ºC) | VCAILG | OXD_CENTR | 2008-05 | 2008-05-20 | 12:10 | AS, JJ | 19.34 | ºC
pH | VCAILG | OXD_CENTR | 2008-05 | 2008-05-20 | 12:10 | AS, JJ | 7.58 | Units
DO (mg/L) | VCAILG | OXD_CENTR | 2008-05 | 2008-05-20 | 12:10 | AS, JJ | 12.27 | mg/L
DO (% sat) | VCAILG | OXD_CENTR | 2008-05 | 2008-05-20 | 12:10 | AS, JJ | 135.8 | % Sat
EC (uS/cm) | VCAILG | OXD_CENTR | 2008-05 | 2008-05-20 | 12:10 | AS, JJ | 3545 | uS/cm
Turbidity (NTU) | VCAILG | OXD_CENTR | 2008-05 | 2008-05-20 | 12:10 | AS, JJ | 0 | NTU
Air Temp (ºC) | VCAILG | OXD_CENTR | 2008-05 | 2008-05-20 | 12:10 | AS, JJ | ~ | ºC
% Filamentous | VCAILG | OXD_CENTR | 2008-05 | 2008-05-20 | 12:10 | AS, JJ | 0 | %
% Periphyton | VCAILG | OXD_CENTR | 2008-05 | 2008-05-20 | 12:10 | AS, JJ | 90 | %
Substrate | VCAILG | OXD_CENTR | 2008-05 | 2008-05-20 | 12:10 | AS, JJ | f
% Veg (Left) | VCAILG | OXD_CENTR | 2008-05 | 2008-05-20 | 12:10 | AS, JJ | 65 | %
% Veg (Right) | VCAILG | OXD_CENTR | 2008-05 | 2008-05-20 | 12:10 | AS, JJ | 70 | %
% Shading | VCAILG | OXD_CENTR | 2008-05 | 2008-05-20 | 12:10 | AS, JJ | 85 | %
Flow | VCAILG | OXD_CENTR | 2008-05 | 2008-05-20 | 12:10 | AS, JJ | 1.0795 | CFS |  | slow and smooth
Water Temp (ºC) | VCAILG | S02T_ELLS | 2008-05 | 2008-05-20 | 7:20 | GT | ~ | ºC
pH | VCAILG | S02T_ELLS | 2008-05 | 2008-05-20 | 7:20 | GT | ~ | Units
DO (mg/L) | VCAILG | S02T_ELLS | 2008-05 | 2008-05-20 | 7:20 | GT | ~ | mg/L
DO (% sat) | VCAILG | S02T_ELLS | 2008-05 | 2008-05-20 | 7:20 | GT | ~ | % Sat
EC (uS/cm) | VCAILG | S02T_ELLS | 2008-05 | 2008-05-20 | 7:20 | GT | ~ | uS/cm
Turbidity (NTU) | VCAILG | S02T_ELLS | 2008-05 | 2008-05-20 | 7:20 | GT | ~ | NTU
Air Temp (ºC) | VCAILG | S02T_ELLS | 2008-05 | 2008-05-20 | 7:20 | GT | 13.9 | ºC
% Filamentous | VCAILG | S02T_ELLS | 2008-05 | 2008-05-20 | 7:20 | GT | ~ | %
% Periphyton | VCAILG | S02T_ELLS | 2008-05 | 2008-05-20 | 7:20 | GT | ~ | %
Substrate | VCAILG | S02T_ELLS | 2008-05 | 2008-05-20 | 7:20 | GT | c
% Veg (Left) | VCAILG | S02T_ELLS | 2008-05 | 2008-05-20 | 7:20 | GT | 80 | %
% Veg (Right) | VCAILG | S02T_ELLS | 2008-05 | 2008-05-20 | 7:20 | GT | 80 | %
% Shading | VCAILG | S02T_ELLS | 2008-05 | 2008-05-20 | 7:20 | GT | ~ | %
Flow | VCAILG | S02T_ELLS | 2008-05 | 2008-05-20 | 7:20 | GT | -88 | CFS |  | no flow
Water Temp (ºC) | VCAILG | S02T_TODD | 2008-05 | 2008-05-20 | 10:40 | AS, JJ | 17.15 | ºC
pH | VCAILG | S02T_TODD | 2008-05 | 2008-05-20 | 10:40 | AS, JJ | 7.78 | Units
DO (mg/L) | VCAILG | S02T_TODD | 2008-05 | 2008-05-20 | 10:40 | AS, JJ | 9.31 | mg/L
DO (% sat) | VCAILG | S02T_TODD | 2008-05 | 2008-05-20 | 10:40 | AS, JJ | 98.4 | % Sat
EC (uS/cm) | VCAILG | S02T_TODD | 2008-05 | 2008-05-20 | 10:40 | AS, JJ | 2700 | uS/cm
Turbidity (NTU) | VCAILG | S02T_TODD | 2008-05 | 2008-05-20 | 10:40 | AS, JJ | 0 | NTU
Air Temp (ºC) | VCAILG | S02T_TODD | 2008-05 | 2008-05-20 | 10:40 | AS, JJ | ~ | ºC
% Filamentous | VCAILG | S02T_TODD | 2008-05 | 2008-05-20 | 10:40 | AS, JJ | 5 | %
% Periphyton | VCAILG | S02T_TODD | 2008-05 | 2008-05-20 | 10:40 | AS, JJ | 15 | %
Substrate | VCAILG | S02T_TODD | 2008-05 | 2008-05-20 | 10:40 | AS, JJ | f
% Veg (Left) | VCAILG | S02T_TODD | 2008-05 | 2008-05-20 | 10:40 | AS, JJ | 75 | %
% Veg (Right) | VCAILG | S02T_TODD | 2008-05 | 2008-05-20 | 10:40 | AS, JJ | 85 | %
% Shading | VCAILG | S02T_TODD | 2008-05 | 2008-05-20 | 10:40 | AS, JJ | 80 | %
Flow | VCAILG | S02T_TODD | 2008-05 | 2008-05-20 | 10:40 | AS, JJ | 0.3715 | CFS |  | smooth, steady 1/2 bank full flow
Water Temp (ºC) | VCAILG | S03D_BARDS | 2008-05 | 2008-05-20 | 6:40 | GT | ~ | ºC
pH | VCAILG | S03D_BARDS | 2008-05 | 2008-05-20 | 6:40 | GT | ~ | Units
DO (mg/L) | VCAILG | S03D_BARDS | 2008-05 | 2008-05-20 | 6:40 | GT | ~ | mg/L
DO (% sat) | VCAILG | S03D_BARDS | 2008-05 | 2008-05-20 | 6:40 | GT | ~ | % Sat
EC (uS/cm) | VCAILG | S03D_BARDS | 2008-05 | 2008-05-20 | 6:40 | GT | ~ | uS/cm
Turbidity (NTU) | VCAILG | S03D_BARDS | 2008-05 | 2008-05-20 | 6:40 | GT | ~ | NTU
Air Temp (ºC) | VCAILG | S03D_BARDS | 2008-05 | 2008-05-20 | 6:40 | GT | 13.3 | ºC
% Filamentous | VCAILG | S03D_BARDS | 2008-05 | 2008-05-20 | 6:40 | GT | ~ | %
% Periphyton | VCAILG | S03D_BARDS | 2008-05 | 2008-05-20 | 6:40 | GT | ~ | %
Substrate | VCAILG | S03D_BARDS | 2008-05 | 2008-05-20 | 6:40 | GT | b, s
% Veg (Left) | VCAILG | S03D_BARDS | 2008-05 | 2008-05-20 | 6:40 | GT | 2 | %
% Veg (Right) | VCAILG | S03D_BARDS | 2008-05 | 2008-05-20 | 6:40 | GT | 2 | %
% Shading | VCAILG | S03D_BARDS | 2008-05 | 2008-05-20 | 6:40 | GT | ~ | %
Flow | VCAILG | S03D_BARDS | 2008-05 | 2008-05-20 | 6:40 | GT | -88 | CFS |  | no flow-standing water upstream & downstream
Water Temp (ºC) | VCAILG | S03T_BOULD | 2008-05 | 2008-05-20 | 9:30 | AS, JJ | 20.21 | ºC
pH | VCAILG | S03T_BOULD | 2008-05 | 2008-05-20 | 9:30 | AS, JJ | 8.1 | Units
DO (mg/L) | VCAILG | S03T_BOULD | 2008-05 | 2008-05-20 | 9:30 | AS, JJ | 8.83 | mg/L
DO (% sat) | VCAILG | S03T_BOULD | 2008-05 | 2008-05-20 | 9:30 | AS, JJ | 99.4 | % Sat
EC (uS/cm) | VCAILG | S03T_BOULD | 2008-05 | 2008-05-20 | 9:30 | AS, JJ | 2416 | uS/cm
Turbidity (NTU) | VCAILG | S03T_BOULD | 2008-05 | 2008-05-20 | 9:30 | AS, JJ | 18.9 | NTU
Air Temp (ºC) | VCAILG | S03T_BOULD | 2008-05 | 2008-05-20 | 9:30 | AS, JJ | ~ | ºC
% Filamentous | VCAILG | S03T_BOULD | 2008-05 | 2008-05-20 | 9:30 | AS, JJ | 0 | %
% Periphyton | VCAILG | S03T_BOULD | 2008-05 | 2008-05-20 | 9:30 | AS, JJ | 15 | %
Substrate | VCAILG | S03T_BOULD | 2008-05 | 2008-05-20 | 9:30 | AS, JJ | k, b, f
% Veg (Left) | VCAILG | S03T_BOULD | 2008-05 | 2008-05-20 | 9:30 | AS, JJ | 90 | %
% Veg (Right) | VCAILG | S03T_BOULD | 2008-05 | 2008-05-20 | 9:30 | AS, JJ | 90 | %
% Shading | VCAILG | S03T_BOULD | 2008-05 | 2008-05-20 | 9:30 | AS, JJ | 30 | %
Flow | VCAILG | S03T_BOULD | 2008-05 | 2008-05-20 | 9:30 | AS, JJ | 0.1789 | CFS |  | trickle when 1st arrived, swift flow 10 min later; sampled at higher flow
Water Temp (ºC) | VCAILG | S03T_TIMB | 2008-05 | 2008-05-20 | 10:05 | AS, JJ | ~ | ºC
pH | VCAILG | S03T_TIMB | 2008-05 | 2008-05-20 | 10:05 | AS, JJ | ~ | Units
DO (mg/L) | VCAILG | S03T_TIMB | 2008-05 | 2008-05-20 | 10:05 | AS, JJ | ~ | mg/L
DO (% sat) | VCAILG | S03T_TIMB | 2008-05 | 2008-05-20 | 10:05 | AS, JJ | ~ | % Sat
EC (uS/cm) | VCAILG | S03T_TIMB | 2008-05 | 2008-05-20 | 10:05 | AS, JJ | ~ | uS/cm
Turbidity (NTU) | VCAILG | S03T_TIMB | 2008-05 | 2008-05-20 | 10:05 | AS, JJ | ~ | NTU
Air Temp (ºC) | VCAILG | S03T_TIMB | 2008-05 | 2008-05-20 | 10:05 | AS, JJ | ~ | ºC
% Filamentous | VCAILG | S03T_TIMB | 2008-05 | 2008-05-20 | 10:05 | AS, JJ | 30 | %
% Periphyton | VCAILG | S03T_TIMB | 2008-05 | 2008-05-20 | 10:05 | AS, JJ | 15 | %
Substrate | VCAILG | S03T_TIMB | 2008-05 | 2008-05-20 | 10:05 | AS, JJ | b
% Veg (Left) | VCAILG | S03T_TIMB | 2008-05 | 2008-05-20 | 10:05 | AS, JJ | 100 | %
% Veg (Right) | VCAILG | S03T_TIMB | 2008-05 | 2008-05-20 | 10:05 | AS, JJ | 100 | %
% Shading | VCAILG | S03T_TIMB | 2008-05 | 2008-05-20 | 10:05 | AS, JJ | 75 | %
Flow | VCAILG | S03T_TIMB | 2008-05 | 2008-05-20 | 10:05 | AS, JJ | -88 | CFS |  | dry, no flow
Water Temp (ºC) | VCAILG | S04T_HOPP | 2008-05 | 2008-05-20 | 8:05 | AS, JJ, GR | 18.36 | ºC
pH | VCAILG | S04T_HOPP | 2008-05 | 2008-05-20 | 8:05 | AS, JJ, GR | 8.16 | Units
DO (mg/L) | VCAILG | S04T_HOPP | 2008-05 | 2008-05-20 | 8:05 | AS, JJ, GR | 9.57 | mg/L
DO (% sat) | VCAILG | S04T_HOPP | 2008-05 | 2008-05-20 | 8:05 | AS, JJ, GR | 103.3 | % Sat
EC (uS/cm) | VCAILG | S04T_HOPP | 2008-05 | 2008-05-20 | 8:05 | AS, JJ, GR | 2007 | uS/cm
Turbidity (NTU) | VCAILG | S04T_HOPP | 2008-05 | 2008-05-20 | 8:05 | AS, JJ, GR | 0 | NTU
Air Temp (ºC) | VCAILG | S04T_HOPP | 2008-05 | 2008-05-20 | 8:05 | AS, JJ, GR | ~ | ºC
% Filamentous | VCAILG | S04T_HOPP | 2008-05 | 2008-05-20 | 8:05 | AS, JJ, GR | 80 | %
% Periphyton | VCAILG | S04T_HOPP | 2008-05 | 2008-05-20 | 8:05 | AS, JJ, GR | 80 | %
Substrate | VCAILG | S04T_HOPP | 2008-05 | 2008-05-20 | 8:05 | AS, JJ, GR | g
% Veg (Left) | VCAILG | S04T_HOPP | 2008-05 | 2008-05-20 | 8:05 | AS, JJ, GR | 0 | %
% Veg (Right) | VCAILG | S04T_HOPP | 2008-05 | 2008-05-20 | 8:05 | AS, JJ, GR | 0 | %
% Shading | VCAILG | S04T_HOPP | 2008-05 | 2008-05-20 | 8:05 | AS, JJ, GR | 0 | %
Flow | VCAILG | S04T_HOPP | 2008-05 | 2008-05-20 | 8:05 | AS, JJ, GR | 0.3055 | CFS |  | steady flow
Flow | VCAILG | S04T_TAPO | 2008-05 | 2008-05-20 | 7:30 | AS, JJ, GR | 0.14546 | CFS |  | swift, steady
Water Temp (ºC) | VCAILG | S04T_TAPO | 2008-05 | 2008-05-20 | 7:30 | AS, JJ, GR | 15.67 | ºC
pH | VCAILG | S04T_TAPO | 2008-05 | 2008-05-20 | 7:30 | AS, JJ, GR | 8.26 | Units
DO (mg/L) | VCAILG | S04T_TAPO | 2008-05 | 2008-05-20 | 7:30 | AS, JJ, GR | 8.77 | mg/L
DO (% sat) | VCAILG | S04T_TAPO | 2008-05 | 2008-05-20 | 7:30 | AS, JJ, GR | 91.3 | % Sat
EC (uS/cm) | VCAILG | S04T_TAPO | 2008-05 | 2008-05-20 | 7:30 | AS, JJ, GR | 4564 | uS/cm
Turbidity (NTU) | VCAILG | S04T_TAPO | 2008-05 | 2008-05-20 | 7:30 | AS, JJ, GR | 0 | NTU
Air Temp (ºC) | VCAILG | S04T_TAPO | 2008-05 | 2008-05-20 | 7:30 | AS, JJ, GR | ~ | ºC
% Filamentous | VCAILG | S04T_TAPO | 2008-05 | 2008-05-20 | 7:30 | AS, JJ, GR | 5 | %
% Periphyton | VCAILG | S04T_TAPO | 2008-05 | 2008-05-20 | 7:30 | AS, JJ, GR | 10 | %
Substrate | VCAILG | S04T_TAPO | 2008-05 | 2008-05-20 | 7:30 | AS, JJ, GR | k
% Veg (Left) | VCAILG | S04T_TAPO | 2008-05 | 2008-05-20 | 7:30 | AS, JJ, GR | 75 | %
% Veg (Right) | VCAILG | S04T_TAPO | 2008-05 | 2008-05-20 | 7:30 | AS, JJ, GR | 0 | %
% Shading | VCAILG | S04T_TAPO | 2008-05 | 2008-05-20 | 7:30 | AS, JJ, GR | 75 | %
Water Temp (ºC) | VCAILG | S04T_TAPO_BKGD | 2008-05 | 2008-05-20 | 6:45 | AS, JJ, GR | 15.13 | ºC
pH | VCAILG | S04T_TAPO_BKGD | 2008-05 | 2008-05-20 | 6:45 | AS, JJ, GR | 7.84 | Units
DO (mg/L) | VCAILG | S04T_TAPO_BKGD | 2008-05 | 2008-05-20 | 6:45 | AS, JJ, GR | 6.69 | mg/L
DO (% sat) | VCAILG | S04T_TAPO_BKGD | 2008-05 | 2008-05-20 | 6:45 | AS, JJ, GR | 68 | % Sat
EC (uS/cm) | VCAILG | S04T_TAPO_BKGD | 2008-05 | 2008-05-20 | 6:45 | AS, JJ, GR | 5029 | uS/cm
Turbidity (NTU) | VCAILG | S04T_TAPO_BKGD | 2008-05 | 2008-05-20 | 6:45 | AS, JJ, GR | 0 | NTU
Air Temp (ºC) | VCAILG | S04T_TAPO_BKGD | 2008-05 | 2008-05-20 | 6:45 | AS, JJ, GR | ~ | ºC
% Filamentous | VCAILG | S04T_TAPO_BKGD | 2008-05 | 2008-05-20 | 6:45 | AS, JJ, GR | 10 | %
% Periphyton | VCAILG | S04T_TAPO_BKGD | 2008-05 | 2008-05-20 | 6:45 | AS, JJ, GR | 5 | %
Substrate | VCAILG | S04T_TAPO_BKGD | 2008-05 | 2008-05-20 | 6:45 | AS, JJ, GR | f, g
% Veg (Left) | VCAILG | S04T_TAPO_BKGD | 2008-05 | 2008-05-20 | 6:45 | AS, JJ, GR | 5 | %
% Veg (Right) | VCAILG | S04T_TAPO_BKGD | 2008-05 | 2008-05-20 | 6:45 | AS, JJ, GR | 50 | %
% Shading | VCAILG | S04T_TAPO_BKGD | 2008-05 | 2008-05-20 | 6:45 | AS, JJ, GR |  | %
Flow | VCAILG | S04T_TAPO_BKGD | 2008-05 | 2008-05-20 | 6:45 | AS, JJ, GR | 0.10907 | CFS |  | low, gently, steady flow
Water Temp (ºC) | VCAILG | VRT_SANTO | 2008-05 | 2008-05-20 | 10:05 | GT | ~ | ºC
pH | VCAILG | VRT_SANTO | 2008-05 | 2008-05-20 | 10:05 | GT | ~ | Units
DO (mg/L) | VCAILG | VRT_SANTO | 2008-05 | 2008-05-20 | 10:05 | GT | ~ | mg/L
DO (% sat) | VCAILG | VRT_SANTO | 2008-05 | 2008-05-20 | 10:05 | GT | ~ | % Sat
EC (uS/cm) | VCAILG | VRT_SANTO | 2008-05 | 2008-05-20 | 10:05 | GT | ~ | uS/cm
Turbidity (NTU) | VCAILG | VRT_SANTO | 2008-05 | 2008-05-20 | 10:05 | GT | ~ | NTU
Air Temp (ºC) | VCAILG | VRT_SANTO | 2008-05 | 2008-05-20 | 10:05 | GT | 21.7 | ºC
% Filamentous | VCAILG | VRT_SANTO | 2008-05 | 2008-05-20 | 10:05 | GT | ~ | %
% Periphyton | VCAILG | VRT_SANTO | 2008-05 | 2008-05-20 | 10:05 | GT | ~ | %
Substrate | VCAILG | VRT_SANTO | 2008-05 | 2008-05-20 | 10:05 | GT | b, c
% Veg (Left) | VCAILG | VRT_SANTO | 2008-05 | 2008-05-20 | 10:05 | GT | 60 | %
% Veg (Right) | VCAILG | VRT_SANTO | 2008-05 | 2008-05-20 | 10:05 | GT | 60 | %
% Shading | VCAILG | VRT_SANTO | 2008-05 | 2008-05-20 | 10:05 | GT | ~ | %
Flow | VCAILG | VRT_SANTO | 2008-05 | 2008-05-20 | 10:05 | GT | -88 | CFS |  | no flow
Water Temp (ºC) | VCAILG | VRT_THACH | 2008-05 | 2008-05-20 | 10:20 | GT | ~ | ºC
pH | VCAILG | VRT_THACH | 2008-05 | 2008-05-20 | 10:20 | GT | ~ | Units
DO (mg/L) | VCAILG | VRT_THACH | 2008-05 | 2008-05-20 | 10:20 | GT | ~ | mg/L
DO (% sat) | VCAILG | VRT_THACH | 2008-05 | 2008-05-20 | 10:20 | GT | ~ | % Sat
EC (uS/cm) | VCAILG | VRT_THACH | 2008-05 | 2008-05-20 | 10:20 | GT | ~ | uS/cm
Turbidity (NTU) | VCAILG | VRT_THACH | 2008-05 | 2008-05-20 | 10:20 | GT | ~ | NTU
Air Temp (ºC) | VCAILG | VRT_THACH | 2008-05 | 2008-05-20 | 10:20 | GT | 22.2 | ºC
% Filamentous | VCAILG | VRT_THACH | 2008-05 | 2008-05-20 | 10:20 | GT | ~ | %
% Periphyton | VCAILG | VRT_THACH | 2008-05 | 2008-05-20 | 10:20 | GT | ~ | %
Substrate | VCAILG | VRT_THACH | 2008-05 | 2008-05-20 | 10:20 | GT | b, c
% Veg (Left) | VCAILG | VRT_THACH | 2008-05 | 2008-05-20 | 10:20 | GT | 20 | %
% Veg (Right) | VCAILG | VRT_THACH | 2008-05 | 2008-05-20 | 10:20 | GT | 60 | %
% Shading | VCAILG | VRT_THACH | 2008-05 | 2008-05-20 | 10:20 | GT | ~ | %
Flow | VCAILG | VRT_THACH | 2008-05 | 2008-05-20 | 10:20 | GT | -88 | CFS |  | no flow
Water Temp (ºC) | VCAILG | 01T_ODD2_DCH | 2008-09 | 2008-09-16 | 12:35 | JJ, MM | 21.81 | ºC
pH | VCAILG | 01T_ODD2_DCH | 2008-09 | 2008-09-16 | 12:35 | JJ, MM | 7.84 | Units
DO (mg/L) | VCAILG | 01T_ODD2_DCH | 2008-09 | 2008-09-16 | 12:35 | JJ, MM | 28.31 | mg/L
DO (% sat) | VCAILG | 01T_ODD2_DCH | 2008-09 | 2008-09-16 | 12:35 | JJ, MM | 326.3 | %
EC (uS/cm) | VCAILG | 01T_ODD2_DCH | 2008-09 | 2008-09-16 | 12:35 | JJ, MM | 3626 | uS/cm
Turbidity (NTU) | VCAILG | 01T_ODD2_DCH | 2008-09 | 2008-09-16 | 12:35 | JJ, MM | 0.1 | NTU
Air Temp (ºC) | VCAILG | 01T_ODD2_DCH | 2008-09 | 2008-09-16 | 12:35 | JJ, MM | 30.1 | ºC
% Filamentous | VCAILG | 01T_ODD2_DCH | 2008-09 | 2008-09-16 | 12:35 | JJ, MM | 20 | %
% Periphyton | VCAILG | 01T_ODD2_DCH | 2008-09 | 2008-09-16 | 12:35 | JJ, MM | 80 | %
Substrate | VCAILG | 01T_ODD2_DCH | 2008-09 | 2008-09-16 | 12:35 | JJ, MM | f
% Veg (Left) | VCAILG | 01T_ODD2_DCH | 2008-09 | 2008-09-16 | 12:35 | JJ, MM | 100 | %
% Veg (Right) | VCAILG | 01T_ODD2_DCH | 2008-09 | 2008-09-16 | 12:35 | JJ, MM | 90 | %
% Shading | VCAILG | 01T_ODD2_DCH | 2008-09 | 2008-09-16 | 12:35 | JJ, MM | 0 | %
Flow | VCAILG | 01T_ODD2_DCH | 2008-09 | 2008-09-16 | 12:35 | JJ, MM | 5.322 | CFS |  | none
Water Temp (ºC) | VCAILG | 02D_BROOM | 2008-09 | 2008-09-16 | 11:10 | JJ, MM | 21.68 | ºC
pH | VCAILG | 02D_BROOM | 2008-09 | 2008-09-16 | 11:10 | JJ, MM | 7.16 | Units
DO (mg/L) | VCAILG | 02D_BROOM | 2008-09 | 2008-09-16 | 11:10 | JJ, MM | 1.95 | mg/L
DO (% sat) | VCAILG | 02D_BROOM | 2008-09 | 2008-09-16 | 11:10 | JJ, MM | 21.7 | %
EC (uS/cm) | VCAILG | 02D_BROOM | 2008-09 | 2008-09-16 | 11:10 | JJ, MM | 3303 | uS/cm
Turbidity (NTU) | VCAILG | 02D_BROOM | 2008-09 | 2008-09-16 | 11:10 | JJ, MM | 62.9 | NTU
Air Temp (ºC) | VCAILG | 02D_BROOM | 2008-09 | 2008-09-16 | 11:10 | JJ, MM | 23.7 | ºC
% Filamentous | VCAILG | 02D_BROOM | 2008-09 | 2008-09-16 | 11:10 | JJ, MM | ~ | %
% Periphyton | VCAILG | 02D_BROOM | 2008-09 | 2008-09-16 | 11:10 | JJ, MM | n/a | %
Substrate | VCAILG | 02D_BROOM | 2008-09 | 2008-09-16 | 11:10 | JJ, MM | n/a
% Veg (Left) | VCAILG | 02D_BROOM | 2008-09 | 2008-09-16 | 11:10 | JJ, MM | n/a | %
% Veg (Right) | VCAILG | 02D_BROOM | 2008-09 | 2008-09-16 | 11:10 | JJ, MM | n/a | %
% Shading | VCAILG | 02D_BROOM | 2008-09 | 2008-09-16 | 11:10 | JJ, MM | 0 | %
Flow | VCAILG | 02D_BROOM | 2008-09 | 2008-09-16 | 11:00 | JJ, MM | 0.4456 | CFS |  | pump operates at 200 gpm, sample taken out of pipe
Water Temp (ºC) | VCAILG | 02D_CSUCI | 2008-09 | 2008-09-16 | 10:50 | JJ, MM | ~ | ºC
pH | VCAILG | 02D_CSUCI | 2008-09 | 2008-09-16 | 10:50 | JJ, MM | ~ | Units
DO (mg/L) | VCAILG | 02D_CSUCI | 2008-09 | 2008-09-16 | 10:50 | JJ, MM | ~ | mg/L
DO (% sat) | VCAILG | 02D_CSUCI | 2008-09 | 2008-09-16 | 10:50 | JJ, MM | ~ | %
EC (uS/cm) | VCAILG | 02D_CSUCI | 2008-09 | 2008-09-16 | 10:50 | JJ, MM | ~ | uS/cm
Turbidity (NTU) | VCAILG | 02D_CSUCI | 2008-09 | 2008-09-16 | 10:50 | JJ, MM | ~ | NTU
Air Temp (ºC) | VCAILG | 02D_CSUCI | 2008-09 | 2008-09-16 | 10:50 | JJ, MM | 31.1 | ºC
% Filamentous | VCAILG | 02D_CSUCI | 2008-09 | 2008-09-16 | 10:50 | JJ, MM | ~ | %
% Periphyton | VCAILG | 02D_CSUCI | 2008-09 | 2008-09-16 | 10:50 | JJ, MM | ~ | %
Substrate | VCAILG | 02D_CSUCI | 2008-09 | 2008-09-16 | 10:50 | JJ, MM | ~
% Veg (Left) | VCAILG | 02D_CSUCI | 2008-09 | 2008-09-16 | 10:50 | JJ, MM | ~ | %
% Veg (Right) | VCAILG | 02D_CSUCI | 2008-09 | 2008-09-16 | 10:50 | JJ, MM | ~ | %
% Shading | VCAILG | 02D_CSUCI | 2008-09 | 2008-09-16 | 10:50 | JJ, MM | ~ | %
Flow | VCAILG | 02D_CSUCI | 2008-09 | 2008-09-16 | 10:50 | JJ, MM | -88 | CFS |  | dry
Water Temp (ºC) | VCAILG | 04D_ETTG | 2008-09 | 2008-09-16 | 10:30 | JJ, MM | 19.54 | ºC
pH | VCAILG | 04D_ETTG | 2008-09 | 2008-09-16 | 10:30 | JJ, MM | 8.01 | Units
DO (mg/L) | VCAILG | 04D_ETTG | 2008-09 | 2008-09-16 | 10:30 | JJ, MM | 8.74 | mg/L
DO (% sat) | VCAILG | 04D_ETTG | 2008-09 | 2008-09-16 | 10:30 | JJ, MM | 96.3 | %
EC (uS/cm) | VCAILG | 04D_ETTG | 2008-09 | 2008-09-16 | 10:30 | JJ, MM | 3903 | uS/cm
Turbidity (NTU) | VCAILG | 04D_ETTG | 2008-09 | 2008-09-16 | 10:30 | JJ, MM | 34.1 | NTU
Air Temp (ºC) | VCAILG | 04D_ETTG | 2008-09 | 2008-09-16 | 10:30 | JJ, MM | 34.2 | ºC
% Filamentous | VCAILG | 04D_ETTG | 2008-09 | 2008-09-16 | 10:30 | JJ, MM | 0 | %
% Periphyton | VCAILG | 04D_ETTG | 2008-09 | 2008-09-16 | 10:30 | JJ, MM | 30 | %
Substrate | VCAILG | 04D_ETTG | 2008-09 | 2008-09-16 | 10:30 | JJ, MM | c
% Veg (Left) | VCAILG | 04D_ETTG | 2008-09 | 2008-09-16 | 10:30 | JJ, MM | 100 | %
% Veg (Right) | VCAILG | 04D_ETTG | 2008-09 | 2008-09-16 | 10:30 | JJ, MM | 100 | %
% Shading | VCAILG | 04D_ETTG | 2008-09 | 2008-09-16 | 10:30 | JJ, MM | 0 | %
Flow | VCAILG | 04D_ETTG | 2008-09 | 2008-09-16 | 10:20 | JJ, MM | 2.8775 | CFS |  | none
Water Temp (ºC) | VCAILG | 04D_LAS | 2008-09 | 2008-09-16 | 11:35 | JJ, MM | 22.75 | ºC
pH | VCAILG | 04D_LAS | 2008-09 | 2008-09-16 | 11:35 | JJ, MM | 7.86 | Units
DO (mg/L) | VCAILG | 04D_LAS | 2008-09 | 2008-09-16 | 11:35 | JJ, MM | 11.83 | mg/L
DO (% sat) | VCAILG | 04D_LAS | 2008-09 | 2008-09-16 | 11:35 | JJ, MM | 138.7 | %
EC (uS/cm) | VCAILG | 04D_LAS | 2008-09 | 2008-09-16 | 11:35 | JJ, MM | 3331 | uS/cm
Turbidity (NTU) | VCAILG | 04D_LAS | 2008-09 | 2008-09-16 | 11:35 | JJ, MM | 45.9 | NTU
Air Temp (ºC) | VCAILG | 04D_LAS | 2008-09 | 2008-09-16 | 11:35 | JJ, MM | 30.9 | ºC
% Filamentous | VCAILG | 04D_LAS | 2008-09 | 2008-09-16 | 11:35 | JJ, MM | 0 | %
% Periphyton | VCAILG | 04D_LAS | 2008-09 | 2008-09-16 | 11:35 | JJ, MM | ? | %
Substrate | VCAILG | 04D_LAS | 2008-09 | 2008-09-16 | 11:35 | JJ, MM | f
% Veg (Left) | VCAILG | 04D_LAS | 2008-09 | 2008-09-16 | 11:35 | JJ, MM | 3 | %
% Veg (Right) | VCAILG | 04D_LAS | 2008-09 | 2008-09-16 | 11:35 | JJ, MM | 3 | %
% Shading | VCAILG | 04D_LAS | 2008-09 | 2008-09-16 | 11:35 | JJ, MM | 0 | %
Flow | VCAILG | 04D_LAS | 2008-09 | 2008-09-16 | 11:30 | JJ, MM | 5.4585 | CFS |  | slow
Water Temp (ºC) | VCAILG | 05D_LAVD | 2008-09 | 2008-09-16 | 8:15 | JJ, MM | ~ | ºC
pH | VCAILG | 05D_LAVD | 2008-09 | 2008-09-16 | 8:15 | JJ, MM | ~ | Units
DO (mg/L) | VCAILG | 05D_LAVD | 2008-09 | 2008-09-16 | 8:15 | JJ, MM | ~ | mg/L
DO (% sat) | VCAILG | 05D_LAVD | 2008-09 | 2008-09-16 | 8:15 | JJ, MM | ~ | %
EC (uS/cm) | VCAILG | 05D_LAVD | 2008-09 | 2008-09-16 | 8:15 | JJ, MM | ~ | uS/cm
Turbidity (NTU) | VCAILG | 05D_LAVD | 2008-09 | 2008-09-16 | 8:15 | JJ, MM | ~ | NTU
Air Temp (ºC) | VCAILG | 05D_LAVD | 2008-09 | 2008-09-16 | 8:15 | JJ, MM | 20.8 | ºC
% Filamentous | VCAILG | 05D_LAVD | 2008-09 | 2008-09-16 | 8:15 | JJ, MM | 40 | %
% Periphyton | VCAILG | 05D_LAVD | 2008-09 | 2008-09-16 | 8:15 | JJ, MM | 30 | %
Substrate | VCAILG | 05D_LAVD | 2008-09 | 2008-09-16 | 8:15 | JJ, MM | k
% Veg (Left) | VCAILG | 05D_LAVD | 2008-09 | 2008-09-16 | 8:15 | JJ, MM | 5 | %
% Veg (Right) | VCAILG | 05D_LAVD | 2008-09 | 2008-09-16 | 8:15 | JJ, MM | 5 | %
% Shading | VCAILG | 05D_LAVD | 2008-09 | 2008-09-16 | 8:15 | JJ, MM | 0 | %
Flow | VCAILG | 05D_LAVD | 2008-09 | 2008-09-16 | 8:15 | JJ, MM | -88 | CFS |  | sheet flow, ~1/8" deep, too shallow to sample
Water Temp (ºC) | VCAILG | 05D_SANT_BKGD | 2008-09 | 2008-09-16 | 7:25 | JJ, MM | ~ | ºC
pH | VCAILG | 05D_SANT_BKGD | 2008-09 | 2008-09-16 | 7:25 | JJ, MM | ~ | Units
DO (mg/L) | VCAILG | 05D_SANT_BKGD | 2008-09 | 2008-09-16 | 7:25 | JJ, MM | ~ | mg/L
DO (% sat) | VCAILG | 05D_SANT_BKGD | 2008-09 | 2008-09-16 | 7:25 | JJ, MM | ~ | %
EC (uS/cm) | VCAILG | 05D_SANT_BKGD | 2008-09 | 2008-09-16 | 7:25 | JJ, MM | ~ | uS/cm
Turbidity (NTU) | VCAILG | 05D_SANT_BKGD | 2008-09 | 2008-09-16 | 7:25 | JJ, MM | ~ | NTU
Air Temp (ºC) | VCAILG | 05D_SANT_BKGD | 2008-09 | 2008-09-16 | 7:25 | JJ, MM | 15.8 | ºC
% Filamentous | VCAILG | 05D_SANT_BKGD | 2008-09 | 2008-09-16 | 7:25 | JJ, MM | ~ | %
% Periphyton | VCAILG | 05D_SANT_BKGD | 2008-09 | 2008-09-16 | 7:25 | JJ, MM | ~ | %
Substrate | VCAILG | 05D_SANT_BKGD | 2008-09 | 2008-09-16 | 7:25 | JJ, MM | ~
% Veg (Left) | VCAILG | 05D_SANT_BKGD | 2008-09 | 2008-09-16 | 7:25 | JJ, MM | ~ | %
% Veg (Right) | VCAILG | 05D_SANT_BKGD | 2008-09 | 2008-09-16 | 7:25 | JJ, MM | ~ | %
% Shading | VCAILG | 05D_SANT_BKGD | 2008-09 | 2008-09-16 | 7:25 | JJ, MM | ~ | %
Flow | VCAILG | 05D_SANT_BKGD | 2008-09 | 2008-09-16 | 7:25 | JJ, MM | -88 | CFS |  | dry
Water Temp (ºC) | VCAILG | 05D_SANT_VCWPD | 2008-09 | 2008-09-16 | 8:45 | JJ, MM | 17.13 | ºC
pH | VCAILG | 05D_SANT_VCWPD | 2008-09 | 2008-09-16 | 8:45 | JJ, MM | 8.2 | Units
DO (mg/L) | VCAILG | 05D_SANT_VCWPD | 2008-09 | 2008-09-16 | 8:45 | JJ, MM | 12.84 | mg/L
DO (% sat) | VCAILG | 05D_SANT_VCWPD | 2008-09 | 2008-09-16 | 8:45 | JJ, MM | 134.1 | %
EC (uS/cm) | VCAILG | 05D_SANT_VCWPD | 2008-09 | 2008-09-16 | 8:45 | JJ, MM | 2991 | uS/cm
Turbidity (NTU) | VCAILG | 05D_SANT_VCWPD | 2008-09 | 2008-09-16 | 8:45 | JJ, MM | 14.3 | NTU
Air Temp (ºC) | VCAILG | 05D_SANT_VCWPD | 2008-09 | 2008-09-16 | 8:45 | JJ, MM | 23.8 | ºC
% Filamentous | VCAILG | 05D_SANT_VCWPD | 2008-09 | 2008-09-16 | 8:45 | JJ, MM | 40 | %
% Periphyton | VCAILG | 05D_SANT_VCWPD | 2008-09 | 2008-09-16 | 8:45 | JJ, MM | 25 | %
Substrate | VCAILG | 05D_SANT_VCWPD | 2008-09 | 2008-09-16 | 8:45 | JJ, MM | k
% Veg (Left) | VCAILG | 05D_SANT_VCWPD | 2008-09 | 2008-09-16 | 8:45 | JJ, MM | 5 | %
% Veg (Right) | VCAILG | 05D_SANT_VCWPD | 2008-09 | 2008-09-16 | 8:45 | JJ, MM | 10 | %
% Shading | VCAILG | 05D_SANT_VCWPD | 2008-09 | 2008-09-16 | 8:45 | JJ, MM | 0 | %
Flow | VCAILG | 05D_SANT_VCWPD | 2008-09 | 2008-09-16 | 8:40 | JJ, MM | 1.1095 | CFS |  | last 4 ft. of measurement of flow at 14 ft. was in algae
Water Temp (ºC) | VCAILG | 05T_HONDO | 2008-09 | 2008-09-16 | 7:35 | JJ, MM | ~ | ºC
pH | VCAILG | 05T_HONDO | 2008-09 | 2008-09-16 | 7:35 | JJ, MM | ~ | Units
DO (mg/L) | VCAILG | 05T_HONDO | 2008-09 | 2008-09-16 | 7:35 | JJ, MM | ~ | mg/L
DO (% sat) | VCAILG | 05T_HONDO | 2008-09 | 2008-09-16 | 7:35 | JJ, MM | ~ | %
EC (uS/cm) | VCAILG | 05T_HONDO | 2008-09 | 2008-09-16 | 7:35 | JJ, MM | ~ | uS/cm
Turbidity (NTU) | VCAILG | 05T_HONDO | 2008-09 | 2008-09-16 | 7:35 | JJ, MM | ~ | NTU
Air Temp (ºC) | VCAILG | 05T_HONDO | 2008-09 | 2008-09-16 | 7:35 | JJ, MM | ~ | ºC
% Filamentous | VCAILG | 05T_HONDO | 2008-09 | 2008-09-16 | 7:35 | JJ, MM | ~ | %
% Periphyton | VCAILG | 05T_HONDO | 2008-09 | 2008-09-16 | 7:35 | JJ, MM | ~ | %
Substrate | VCAILG | 05T_HONDO | 2008-09 | 2008-09-16 | 7:35 | JJ, MM | ~
% Veg (Left) | VCAILG | 05T_HONDO | 2008-09 | 2008-09-16 | 7:35 | JJ, MM | ~ | %
% Veg (Right) | VCAILG | 05T_HONDO | 2008-09 | 2008-09-16 | 7:35 | JJ, MM | ~ | %
% Shading | VCAILG | 05T_HONDO | 2008-09 | 2008-09-16 | 7:35 | JJ, MM | ~ | %
Flow | VCAILG | 05T_HONDO | 2008-09 | 2008-09-16 | 7:35 | JJ, MM | -88 | CFS |  | dry
Water Temp (ºC) | VCAILG | 06T_FC_BR | 2008-09 | 2008-09-16 | 8:00 | JJ, MM | ~ | ºC
pH | VCAILG | 06T_FC_BR | 2008-09 | 2008-09-16 | 8:00 | JJ, MM | ~ | Units
DO (mg/L) | VCAILG | 06T_FC_BR | 2008-09 | 2008-09-16 | 8:00 | JJ, MM | ~ | mg/L
DO (% sat) | VCAILG | 06T_FC_BR | 2008-09 | 2008-09-16 | 8:00 | JJ, MM | ~ | %
EC (uS/cm) | VCAILG | 06T_FC_BR | 2008-09 | 2008-09-16 | 8:00 | JJ, MM | ~ | uS/cm
Turbidity (NTU) | VCAILG | 06T_FC_BR | 2008-09 | 2008-09-16 | 8:00 | JJ, MM | ~ | NTU
Air Temp (ºC) | VCAILG | 06T_FC_BR | 2008-09 | 2008-09-16 | 8:00 | JJ, MM | 20.4 | ºC
% Filamentous | VCAILG | 06T_FC_BR | 2008-09 | 2008-09-16 | 8:00 | JJ, MM | ~ | %
% Periphyton | VCAILG | 06T_FC_BR | 2008-09 | 2008-09-16 | 8:00 | JJ, MM | ~ | %
Substrate | VCAILG | 06T_FC_BR | 2008-09 | 2008-09-16 | 8:00 | JJ, MM | ~
% Veg (Left) | VCAILG | 06T_FC_BR | 2008-09 | 2008-09-16 | 8:00 | JJ, MM | ~ | %
% Veg (Right) | VCAILG | 06T_FC_BR | 2008-09 | 2008-09-16 | 8:00 | JJ, MM | ~ | %
% Shading | VCAILG | 06T_FC_BR | 2008-09 | 2008-09-16 | 8:00 | JJ, MM | ~ | %
Flow | VCAILG | 06T_FC_BR | 2008-09 | 2008-09-16 | 8:00 | JJ, MM | -88 | CFS |  | dry
Water Temp (ºC) | VCAILG | 06T_LONG | 2008-09 | 2008-09-16 | 7:50 | JJ, MM | ~ | ºC
pH | VCAILG | 06T_LONG | 2008-09 | 2008-09-16 | 7:50 | JJ, MM | ~ | Units
DO (mg/L) | VCAILG | 06T_LONG | 2008-09 | 2008-09-16 | 7:50 | JJ, MM | ~ | mg/L
DO (% sat) | VCAILG | 06T_LONG | 2008-09 | 2008-09-16 | 7:50 | JJ, MM | ~ | %
EC (uS/cm) | VCAILG | 06T_LONG | 2008-09 | 2008-09-16 | 7:50 | JJ, MM | ~ | uS/cm
Turbidity (NTU) | VCAILG | 06T_LONG | 2008-09 | 2008-09-16 | 7:50 | JJ, MM | ~ | NTU
Air Temp (ºC) | VCAILG | 06T_LONG | 2008-09 | 2008-09-16 | 7:50 | JJ, MM | 19.1 | ºC
% Filamentous | VCAILG | 06T_LONG | 2008-09 | 2008-09-16 | 7:50 | JJ, MM | ~ | %
% Periphyton | VCAILG | 06T_LONG | 2008-09 | 2008-09-16 | 7:50 | JJ, MM | ~ | %
Substrate | VCAILG | 06T_LONG | 2008-09 | 2008-09-16 | 7:50 | JJ, MM | ~
% Veg (Left) | VCAILG | 06T_LONG | 2008-09 | 2008-09-16 | 7:50 | JJ, MM | ~ | %
% Veg (Right) | VCAILG | 06T_LONG | 2008-09 | 2008-09-16 | 7:50 | JJ, MM | ~ | %
% Shading | VCAILG | 06T_LONG | 2008-09 | 2008-09-16 | 7:50 | JJ, MM | ~ | %
Flow | VCAILG | 06T_LONG | 2008-09 | 2008-09-16 | 7:50 | JJ, MM | -88 | CFS |  | dry
Water Temp (ºC) | VCAILG | 9BD_GERRY | 2008-09 | 2008-09-16 | 12:10 | GT, AS | ~ | ºC
pH | VCAILG | 9BD_GERRY | 2008-09 | 2008-09-16 | 12:10 | GT, AS | ~ | Units
DO (mg/L) | VCAILG | 9BD_GERRY | 2008-09 | 2008-09-16 | 12:10 | GT, AS | ~ | mg/L
DO (% sat) | VCAILG | 9BD_GERRY | 2008-09 | 2008-09-16 | 12:10 | GT, AS | ~ | %
EC (uS/cm) | VCAILG | 9BD_GERRY | 2008-09 | 2008-09-16 | 12:10 | GT, AS | ~ | uS/cm
Turbidity (NTU) | VCAILG | 9BD_GERRY | 2008-09 | 2008-09-16 | 12:10 | GT, AS | ~ | NTU
Air Temp (ºC) | VCAILG | 9BD_GERRY | 2008-09 | 2008-09-16 | 12:10 | GT, AS | ~ | ºC
% Filamentous | VCAILG | 9BD_GERRY | 2008-09 | 2008-09-16 | 12:10 | GT, AS | ~ | %
% Periphyton | VCAILG | 9BD_GERRY | 2008-09 | 2008-09-16 | 12:10 | GT, AS | ~ | %
Substrate | VCAILG | 9BD_GERRY | 2008-09 | 2008-09-16 | 12:10 | GT, AS | asphalt
% Veg (Left) | VCAILG | 9BD_GERRY | 2008-09 | 2008-09-16 | 12:10 | GT, AS | 0 | %
% Veg (Right) | VCAILG | 9BD_GERRY | 2008-09 | 2008-09-16 | 12:10 | GT, AS | 0 | %
% Shading | VCAILG | 9BD_GERRY | 2008-09 | 2008-09-16 | 12:10 | GT, AS | 0 | %
Flow | VCAILG | 9BD_GERRY | 2008-09 | 2008-09-16 | 12:10 | AS, GT | -88 | CFS |  | dry, no flow
Water Temp (ºC) | VCAILG | OXD_CENTR | 2008-09 | 2008-09-16 | 9:35 | JJ, MM | 18.67 | ºC
pH | VCAILG | OXD_CENTR | 2008-09 | 2008-09-16 | 9:35 | JJ, MM | 7.68 | Units
DO (mg/L) | VCAILG | OXD_CENTR | 2008-09 | 2008-09-16 | 9:35 | JJ, MM | 6.63 | mg/L
DO (% sat) | VCAILG | OXD_CENTR | 2008-09 | 2008-09-16 | 9:35 | JJ, MM | 72.5 | %
EC (uS/cm) | VCAILG | OXD_CENTR | 2008-09 | 2008-09-16 | 9:35 | JJ, MM | 3505 | uS/cm
Turbidity (NTU) | VCAILG | OXD_CENTR | 2008-09 | 2008-09-16 | 9:35 | JJ, MM | 1.6 | NTU
Air Temp (ºC) | VCAILG | OXD_CENTR | 2008-09 | 2008-09-16 | 9:35 | JJ, MM | 23.2 | ºC
% Filamentous | VCAILG | OXD_CENTR | 2008-09 | 2008-09-16 | 9:35 | JJ, MM | 0 | %
% Periphyton | VCAILG | OXD_CENTR | 2008-09 | 2008-09-16 | 9:35 | JJ, MM | 40 | %
Substrate | VCAILG | OXD_CENTR | 2008-09 | 2008-09-16 | 9:35 | JJ, MM | f
% Veg (Left) | VCAILG | OXD_CENTR | 2008-09 | 2008-09-16 | 9:35 | JJ, MM | 100 | %
% Veg (Right) | VCAILG | OXD_CENTR | 2008-09 | 2008-09-16 | 9:35 | JJ, MM | 95 | %
% Shading | VCAILG | OXD_CENTR | 2008-09 | 2008-09-16 | 9:35 | JJ, MM | 70 | %
Flow | VCAILG | OXD_CENTR | 2008-09 | 2008-09-16 | 9:30 | JJ, MM | 0.74575 | CFS |  | none
Water Temp (ºC) | VCAILG | S02T_ELLS | 2008-09 | 2008-09-16 | 14:00 | GT, JJ | 25.4 | ºC
pH | VCAILG | S02T_ELLS | 2008-09 | 2008-09-16 | 14:00 | GT, JJ | 8.56 | Units
DO (mg/L) | VCAILG | S02T_ELLS | 2008-09 | 2008-09-16 | 14:00 | GT, JJ | 8 | mg/L
DO (% sat) | VCAILG | S02T_ELLS | 2008-09 | 2008-09-16 | 14:00 | GT, JJ | 97.4 | %
EC (uS/cm) | VCAILG | S02T_ELLS | 2008-09 | 2008-09-16 | 14:00 | GT, JJ | 1328 | uS/cm
Turbidity (NTU) | VCAILG | S02T_ELLS | 2008-09 | 2008-09-16 | 14:00 | GT, JJ | 3.9 | NTU
Air Temp (ºC) | VCAILG | S02T_ELLS | 2008-09 | 2008-09-16 | 14:00 | GT, JJ | 23.9 | ºC
% Filamentous | VCAILG | S02T_ELLS | 2008-09 | 2008-09-16 | 14:00 | GT, JJ | 0 | %
% Periphyton | VCAILG | S02T_ELLS | 2008-09 | 2008-09-16 | 14:00 | GT, JJ | 0 | %
Substrate | VCAILG | S02T_ELLS | 2008-09 | 2008-09-16 | 14:00 | GT, JJ | k
% Veg (Left) | VCAILG | S02T_ELLS | 2008-09 | 2008-09-16 | 14:00 | GT, JJ | 80 | %
% Veg (Right) | VCAILG | S02T_ELLS | 2008-09 | 2008-09-16 | 14:00 | GT, JJ | 80 | %
% Shading | VCAILG | S02T_ELLS | 2008-09 | 2008-09-16 | 14:00 | GT, JJ | 10 | %
Flow | VCAILG | S02T_ELLS | 2008-09 | 2008-09-16 | 14:00 | GT, JJ | 0.2506 | CFS |  | slow
Water Temp (ºC) | VCAILG | S03D_BARDS | 2008-09 | 2008-09-16 | 10:20 | GT, AS | ~ | ºC
pH | VCAILG | S03D_BARDS | 2008-09 | 2008-09-16 | 10:20 | GT, AS | ~ | Units
DO (mg/L) | VCAILG | S03D_BARDS | 2008-09 | 2008-09-16 | 10:20 | GT, AS | ~ | mg/L
DO (% sat) | VCAILG | S03D_BARDS | 2008-09 | 2008-09-16 | 10:20 | GT, AS | ~ | %
EC (uS/cm) | VCAILG | S03D_BARDS | 2008-09 | 2008-09-16 | 10:20 | GT, AS | ~ | uS/cm
Turbidity (NTU) | VCAILG | S03D_BARDS | 2008-09 | 2008-09-16 | 10:20 | GT, AS | ~ | NTU
Air Temp (ºC) | VCAILG | S03D_BARDS | 2008-09 | 2008-09-16 | 10:20 | GT, AS | ~ | ºC
% Filamentous | VCAILG | S03D_BARDS | 2008-09 | 2008-09-16 | 10:20 | GT, AS | 5 | %
% Periphyton | VCAILG | S03D_BARDS | 2008-09 | 2008-09-16 | 10:20 | GT, AS | 0 | %
Substrate | VCAILG | S03D_BARDS | 2008-09 | 2008-09-16 | 10:20 | GT, AS | s, f
% Veg (Left) | VCAILG | S03D_BARDS | 2008-09 | 2008-09-16 | 10:20 | GT, AS | 0 | %
% Veg (Right) | VCAILG | S03D_BARDS | 2008-09 | 2008-09-16 | 10:20 | GT, AS | 0 | %
% Shading | VCAILG | S03D_BARDS | 2008-09 | 2008-09-16 | 10:20 | GT, AS | 5 | %
Flow | VCAILG | S03D_BARDS | 2008-09 | 2008-09-16 | 10:20 | AS, GT | -88 | CFS |  | dry, no flow, puddle
Water Temp (ºC) | VCAILG | S03T_TIMB | 2008-09 | 2008-09-16 | 10:45 | GT, AS | ~ | ºC
pH | VCAILG | S03T_TIMB | 2008-09 | 2008-09-16 | 10:45 | GT, AS | ~ | Units
DO (mg/L) | VCAILG | S03T_TIMB | 2008-09 | 2008-09-16 | 10:45 | GT, AS | ~ | mg/L
DO (% sat) | VCAILG | S03T_TIMB | 2008-09 | 2008-09-16 | 10:45 | GT, AS | ~ | %
EC (uS/cm) | VCAILG | S03T_TIMB | 2008-09 | 2008-09-16 | 10:45 | GT, AS | ~ | uS/cm
Turbidity (NTU) | VCAILG | S03T_TIMB | 2008-09 | 2008-09-16 | 10:45 | GT, AS | ~ | NTU
Air Temp (ºC) | VCAILG | S03T_TIMB | 2008-09 | 2008-09-16 | 10:45 | GT, AS | ~ | ºC
% Filamentous | VCAILG | S03T_TIMB | 2008-09 | 2008-09-16 | 10:45 | GT, AS | ~ | %
% Periphyton | VCAILG | S03T_TIMB | 2008-09 | 2008-09-16 | 10:45 | GT, AS | ~ | %
Substrate | VCAILG | S03T_TIMB | 2008-09 | 2008-09-16 | 10:45 | GT, AS | k
% Veg (Left) | VCAILG | S03T_TIMB | 2008-09 | 2008-09-16 | 10:45 | GT, AS | ~ | %
% Veg (Right) | VCAILG | S03T_TIMB | 2008-09 | 2008-09-16 | 10:45 | GT, AS | ~ | %
% Shading | VCAILG | S03T_TIMB | 2008-09 | 2008-09-16 | 10:45 | GT, AS | ~ | %
Flow | VCAILG | S03T_TIMB | 2008-09 | 2008-09-16 | 10:45 | AS, GT | -88 | CFS |  | dry, no flow
Water Temp (ºC) | VCAILG | S04T_HOPP | 2008-09 | 2008-09-16 | 10:00 | GT, AS | ~ | ºC
pH | VCAILG | S04T_HOPP | 2008-09 | 2008-09-16 | 10:00 | GT, AS | ~ | Units
DO (mg/L) | VCAILG | S04T_HOPP | 2008-09 | 2008-09-16 | 10:00 | GT, AS | ~ | mg/L
DO (% sat) | VCAILG | S04T_HOPP | 2008-09 | 2008-09-16 | 10:00 | GT, AS | ~ | %
EC (uS/cm) | VCAILG | S04T_HOPP | 2008-09 | 2008-09-16 | 10:00 | GT, AS | ~ | uS/cm
Turbidity (NTU) | VCAILG | S04T_HOPP | 2008-09 | 2008-09-16 | 10:00 | GT, AS | ~ | NTU
Air Temp (ºC) | VCAILG | S04T_HOPP | 2008-09 | 2008-09-16 | 10:00 | GT, AS | ~ | ºC
% Filamentous | VCAILG | S04T_HOPP | 2008-09 | 2008-09-16 | 10:00 | GT, AS | 0 | %
% Periphyton | VCAILG | S04T_HOPP | 2008-09 | 2008-09-16 | 10:00 | GT, AS | 0 | %
Substrate | VCAILG | S04T_HOPP | 2008-09 | 2008-09-16 | 10:00 | GT, AS | s, b
% Veg (Left) | VCAILG | S04T_HOPP | 2008-09 | 2008-09-16 | 10:00 | GT, AS | 10 | %
% Veg (Right) | VCAILG | S04T_HOPP | 2008-09 | 2008-09-16 | 10:00 | GT, AS | 10 | %
% Shading | VCAILG | S04T_HOPP | 2008-09 | 2008-09-16 | 10:00 | GT, AS | 0 | %
Flow | VCAILG | S04T_HOPP | 2008-09 | 2008-09-16 | 10:00 | AS, GT | -88 | CFS |  | dry, no flow
Water Temp (ºC) | VCAILG | S04T_TAPO | 2008-09 | 2008-09-16 | 8:45 | GT, AS | 17.47 | ºC
pH | VCAILG | S04T_TAPO | 2008-09 | 2008-09-16 | 8:45 | GT, AS | 7.8 | Units
DO (mg/L) | VCAILG | S04T_TAPO | 2008-09 | 2008-09-16 | 8:45 | GT, AS | 8.64 | mg/L
DO (% sat) | VCAILG | S04T_TAPO | 2008-09 | 2008-09-16 | 8:45 | GT, AS | 91.3 | %
EC (uS/cm) | VCAILG | S04T_TAPO | 2008-09 | 2008-09-16 | 8:45 | GT, AS | 4219 | uS/cm
Turbidity (NTU) | VCAILG | S04T_TAPO | 2008-09 | 2008-09-16 | 8:45 | GT, AS | 6.7 | NTU
Air Temp (ºC) | VCAILG | S04T_TAPO | 2008-09 | 2008-09-16 | 8:45 | GT, AS | ~ | ºC
% Filamentous | VCAILG | S04T_TAPO | 2008-09 | 2008-09-16 | 8:45 | GT, AS | 0 | %
% Periphyton | VCAILG | S04T_TAPO | 2008-09 | 2008-09-16 | 8:45 | GT, AS | 35 | %
Substrate | VCAILG | S04T_TAPO | 2008-09 | 2008-09-16 | 8:45 | GT, AS | k
% Veg (Left) | VCAILG | S04T_TAPO | 2008-09 | 2008-09-16 | 8:45 | GT, AS | 50 | %
% Veg (Right) | VCAILG | S04T_TAPO | 2008-09 | 2008-09-16 | 8:45 | GT, AS | 0 | %
% Shading | VCAILG | S04T_TAPO | 2008-09 | 2008-09-16 | 8:45 | GT, AS | 90 | %
Flow | VCAILG | S04T_TAPO | 2008-09 | 2008-09-16 | 8:45 | AS, GT | 0.0138 | CFS |  | steady thin sheet
Water Temp (ºC) | VCAILG | S04T_TAPO_BKGD | 2008-09 | 2008-09-16 | 9:40 | GT, AS | ~ | ºC
pH | VCAILG | S04T_TAPO_BKGD | 2008-09 | 2008-09-16 | 9:40 | GT, AS | ~ | Units
DO (mg/L) | VCAILG | S04T_TAPO_BKGD | 2008-09 | 2008-09-16 | 9:40 | GT, AS | ~ | mg/L
DO (% sat) | VCAILG | S04T_TAPO_BKGD | 2008-09 | 2008-09-16 | 9:40 | GT, AS | ~ | %
EC (uS/cm) | VCAILG | S04T_TAPO_BKGD | 2008-09 | 2008-09-16 | 9:40 | GT, AS | ~ | uS/cm
Turbidity (NTU) | VCAILG | S04T_TAPO_BKGD | 2008-09 | 2008-09-16 | 9:40 | GT, AS | ~ | NTU
Air Temp (ºC) | VCAILG | S04T_TAPO_BKGD | 2008-09 | 2008-09-16 | 9:40 | GT, AS | ~ | ºC
% Filamentous | VCAILG | S04T_TAPO_BKGD | 2008-09 | 2008-09-16 | 9:40 | GT, AS | 90 | %
% Periphyton | VCAILG | S04T_TAPO_BKGD | 2008-09 | 2008-09-16 | 9:40 | GT, AS | 80 | %
Substrate | VCAILG | S04T_TAPO_BKGD | 2008-09 | 2008-09-16 | 9:40 | GT, AS | ~
% Veg (Left) | VCAILG | S04T_TAPO_BKGD | 2008-09 | 2008-09-16 | 9:40 | GT, AS | 75 | %
% Veg (Right) | VCAILG | S04T_TAPO_BKGD | 2008-09 | 2008-09-16 | 9:40 | GT, AS | 70 | %
% Shading | VCAILG | S04T_TAPO_BKGD | 2008-09 | 2008-09-16 | 9:40 | GT, AS | 10 | %
Flow | VCAILG | S04T_TAPO_BKGD | 2008-09 | 2008-09-16 | 9:40 | AS, GT | -88 | CFS |  | Stagnant, shallow, not flowing
Water Temp (ºC) | VCAILG | VRT_SANTO | 2008-09 | 2008-09-16 | 7:51 | GT, AS | ~ | ºC
pH | VCAILG | VRT_SANTO | 2008-09 | 2008-09-16 | 7:51 | GT, AS | ~ | Units
DO (mg/L) | VCAILG | VRT_SANTO | 2008-09 | 2008-09-16 | 7:51 | GT, AS | ~ | mg/L
DO (% sat) | VCAILG | VRT_SANTO | 2008-09 | 2008-09-16 | 7:51 | GT, AS | ~ | %
EC (uS/cm) | VCAILG | VRT_SANTO | 2008-09 | 2008-09-16 | 7:51 | GT, AS | ~ | uS/cm
Turbidity (NTU) | VCAILG | VRT_SANTO | 2008-09 | 2008-09-16 | 7:51 | GT, AS | ~ | NTU
Air Temp (ºC) | VCAILG | VRT_SANTO | 2008-09 | 2008-09-16 | 7:51 | GT, AS | ~ | ºC
% Filamentous | VCAILG | VRT_SANTO | 2008-09 | 2008-09-16 | 7:51 | GT, AS | ~ | %
% Periphyton | VCAILG | VRT_SANTO | 2008-09 | 2008-09-16 | 7:51 | GT, AS | ~ | %
Substrate | VCAILG | VRT_SANTO | 2008-09 | 2008-09-16 | 7:51 | GT, AS | ~
% Veg (Left) | VCAILG | VRT_SANTO | 2008-09 | 2008-09-16 | 7:51 | GT, AS | ~ | %
% Veg (Right) | VCAILG | VRT_SANTO | 2008-09 | 2008-09-16 | 7:51 | GT, AS | ~ | %
% Shading | VCAILG | VRT_SANTO | 2008-09 | 2008-09-16 | 7:51 | GT, AS | ~ | %
Flow | VCAILG | VRT_SANTO | 2008-09 | 2008-09-16 | 7:51 | AS, GT | -88 | CFS |  | dry site, no flow
Water Temp (ºC) | VCAILG | VRT_THACH | 2008-09 | 2008-09-16 | 7:40 | GT, AS | ~ | ºC
pH | VCAILG | VRT_THACH | 2008-09 | 2008-09-16 | 7:40 | GT, AS | ~ | Units
DO (mg/L) | VCAILG | VRT_THACH | 2008-09 | 2008-09-16 | 7:40 | GT, AS | ~ | mg/L
DO (% sat) | VCAILG | VRT_THACH | 2008-09 | 2008-09-16 | 7:40 | GT, AS | ~ | %
EC (uS/cm) | VCAILG | VRT_THACH | 2008-09 | 2008-09-16 | 7:40 | GT, AS | ~ | uS/cm
Turbidity (NTU) | VCAILG | VRT_THACH | 2008-09 | 2008-09-16 | 7:40 | GT, AS | ~ | NTU
Air Temp (ºC) | VCAILG | VRT_THACH | 2008-09 | 2008-09-16 | 7:40 | GT, AS | ~ | ºC
% Filamentous | VCAILG | VRT_THACH | 2008-09 | 2008-09-16 | 7:40 | GT, AS | ~ | %
% Periphyton | VCAILG | VRT_THACH | 2008-09 | 2008-09-16 | 7:40 | GT, AS | ~ | %
Substrate | VCAILG | VRT_THACH | 2008-09 | 2008-09-16 | 7:40 | GT, AS | ~
% Veg (Left) | VCAILG | VRT_THACH | 2008-09 | 2008-09-16 | 7:40 | GT, AS | ~ | %
% Veg (Right) | VCAILG | VRT_THACH | 2008-09 | 2008-09-16 | 7:40 | GT, AS | ~ | %
% Shading | VCAILG | VRT_THACH | 2008-09 | 2008-09-16 | 7:40 | GT, AS | ~ | %
Flow | VCAILG | VRT_THACH | 2008-09 | 2008-09-16 | 7:40 | AS, GT | -88 | CFS |  | dry site, no flow