## Analytical
Site | Date | Ammonia | Kjeldahl Nitrogen | Nitrate | Nitrite | Phosphorus - Ortho | Phosphorus - Total | Chlorophyll a
|  | mg/L N | mg/L N | mg/L N | mg/L N | mg/L | mg/L | ug/L
R1 | 2010-05-27 | <0.1 | 0.4 | 6.1 | <0.5 | <0.02 | <0.02 | 11
EM1 | 2010-05-27 | 0.1 | 0.9 | 6.2 | <0.5 | 0.43 | 0.93 | 44
EM2 | 2010-05-27 | 0.2 | 2 | 11 | <0.5 | 2.3 | 2.4 | 15
EU1 | 2010-05-27 | <0.1 | 3.6 | 5.6 | <0.5 | 0.27 | 0.76 | 84
EU2 | 2010-05-27 | <0.1 | 2.3 | 5.4 | <0.5 | 0.23 | 0.64 | 46
EU3 | 2010-05-27 | 0.4 | 0.7 | 13 | <0.5 | 2.5 | 2.6 | <2
EL1 | 2010-05-27 | <0.1 | 2.2 | 5.7 | <0.5 | 0.18 | 0.71 | 46
EL2 | 2010-05-27 | 0.4 | 2.4 | 5.6 | <0.5 | 0.22 | 0.8 | 13
GW1 | 2010-05-26 |  |  | <0.5 | <0.5
GW2 | 2010-05-26 |  |  | <0.5 | <0.5
GW3 | 2010-05-26 |  |  | 1 | <0.5
R 1 | 2009-09-01 | <0.1 | 1.1 | 3.3 | <0.05 | <0.02 | 0.05 | 13
EU 1 | 2009-09-01 | 0.1 | 3.5 | 2.7 | <0.05 | 0.2 | 0.67 | 170
EU 2 | 2009-09-01 | <0.1 | 3.1 | 2.9 | <0.05 | 0.21 | 0.51 | 200
EU 3 | 2009-09-01 | 0.9 | 2.6 | 16 | <0.05 | 3 | 3.2 | 8
EM 1 | 2009-09-01 | 0.3 | 3.3 | 3.4 | <0.05 | 0.35 | 0.6 | 150
EM 2 | 2009-09-01 | 0.7 | 1.6 | 11 | <0.05 | 2.2 | 2.7 | <2
EL 1 | 2009-09-01 | 0.6 | 2.8 | 3 | <0.05 | 0.28 | 0.67 | 260
EL 2 | 2009-09-01 | 0.4 | 3.5 | 2.9 | <0.05 | 0.25 | 0.75 | 170
R-1 | 2009-11-17 | <0.1 | <0.1 | 5 | <0.5 | <0.02 | <0.02 | 5
EU-1 | 2009-11-17 | 0.3 | 1.7 | 9.3 | <0.5 | 0.8 | 1 | 3
EU-2 | 2009-11-17 | 0.4 | 1.1 | 9.7 | <0.5 | 0.8 | 0.84 | 2
EU-3 | 2009-11-17 | 0.2 | 1.5 | 19 | <0.5 | 2.1 | 2.8 | 9
EM-1 | 2009-11-17 | 0.3 | 1.9 | 11 | <0.5 | 1.1 | 1.4 | 3
EM-2 | 2009-11-17 | 0.4 | 1.7 | 16 | <0.5 | 2.5 | 2.2 | 9
EL-1 | 2009-11-17 | 0.3 | 2.2 | 11 | <0.5 | 1.1 | 1.3 | 2
EL-2 | 2009-11-17 | 0.3 | 2 | 12 | <0.5 | 1.2 | 1.1 | <2
GW-1 | 2009-11-16 | 1.1 | 1.1 | <0.5 | <0.5
GW-2 | 2009-11-16 | 1 | 1 | <0.5 | <0.5
GW-3 | 2009-11-16 | <0.1 | 0.2 | 2 | <0.5
R 1 | 2010-01-27 | <0.1 | 1 | 1.4 | <0.05 | 0.05 | 0.15 | <2
EM 1 | 2010-01-27 | 0.2 | 0.4 | 1.4 | <0.05 | 0.06 | 0.29 | <2
EM 2 | 2010-01-27 | 0.9 | 1.5 | 18 | <0.05 | 2 | 2.5 | 5
EU 1 | 2010-01-27 | <0.1 | 0.6 | 7.4 | <0.5 | 0.18 | 0.36 | 81
EU 2 | 2010-01-27 | <0.1 | 1.1 | 4.5 | <2.5 | 0.25 | 0.48 | 36
EU 3 | 2010-01-27 | 0.7 | 1.1 | 19 | <0.05 | 2.4 | 2.5 | 4
EL 1 | 2010-01-27 | 0.2 | 0.5 | 2 | <0.5 | 0.08 | 0.53 | <2
EL 2 | 2010-01-27 | 0.3 | 0.6 | <2.5 | <2.5 | 0.13 | 0.31 | 15
GW1 | 2010-01-26 |  |  | <0.5 | <0.5
GW2 | 2010-01-26 |  |  | <0.5 | <0.5
GW3 | 2010-01-26 |  |  | 1.3 | <0.5
R1 | 2010-03-25 | <0.1 | 0.4 | 5.5 | <0.05 | <0.02 | 0.23 | 4
EM1 | 2010-03-25 | <0.1 | 2 | 9.1 | <0.5 | 0.74 | 1 | 44
EM2 | 2010-03-25 | <0.1 | 0.8 | 17 | <0.05 | 2.2 | 2.4 | 13
EU1 | 2010-03-25 | <0.1 | 1 | 8.4 | <0.5 | 0.54 | 0.8 | 38
EU2 | 2010-03-25 | <0.1 | 0.7 | 4.6 | <0.05 | <0.02 | 0.11 | 29
EU3 | 2010-03-25 | <0.1 | 0.7 | 18 | <0.05 | 2.3 | 2.4 | <2
EL1 | 2010-03-25 | <0.1 | 2.7 | 8.8 | <0.5 | 0.45 | 0.89 | 130
EL2 | 2010-03-25 | <0.1 | 1.9 | 8.4 | <0.5 | 0.46 | 0.92 | 250
GW1 | 2010-03-24 |  |  | <0.5 | <0.5
GW2 | 2010-03-24 |  |  | <0.5 | <0.5
GW3 | 2010-03-24 |  |  | 0.8 | <0.5
R1 | 2010-07-27 | 0.1 | 0.1 | 6.1 | 0.27 | <0.02 | 0.05 | 3
EM1 | 2010-07-27 | <0.1 | 1.5 | 3.2 | 0.54 | 0.41 | 1 | 42
EM2 | 2010-07-27 | 0.1 | 0.8 | 8.5 | 0.38 | 3.1 | 3.1 | 11
EU1 | 2010-07-27 | <0.1 | 1.5 | 2.2 | 0.55 | 0.4 | 0.18 | 42
EU2 | 2010-07-27 | <0.1 | 1 | 2.3 | 0.49 | 0.33 | 0.17 | 21
EU3 | 2010-07-27 | 0.2 | 0.4 | 13 | 0.5 | 3.8 | 4 | <2
EL1 | 2010-07-27 | <0.1 | 1.8 | 2.5 | 0.57 | 0.39 | 0.22 | 35
EL2 | 2010-07-27 | <0.1 | 1.6 | 2.1 | 0.59 | 0.26 | 0.17 | 46
GW1 | 2010-07-27 |  |  | <0.5 | <0.5
GW2 | 2010-07-27 |  |  | <0.5 | <0.5
GW3 | 2010-07-27 |  |  | 0.55 | <0.5

## In Situ
Date | Site | Time | Depth | Temp | Cond (us/c) | DO (%) | DO (mg/l) | ph (s.u) | Turb 1 | Turb 2 | Turb 3
2009-09-01 | R1 | 1345 | 0.5 | 20.28 | 3214 | 127 | 11.38 | 8.29 | 0.68 | 0.49 | 1.62
2009-09-01 | EU1 | 1300 | 0.5 | 25 | 2548 | 258.8 | 21.2 | 9.7 | 22.28 | 20.89 | 20.92
2009-09-01 | EU1 | 1300 | 2 | 24 | 2582 | 268.1 | 22.3 | 9.6
2009-09-01 | EU1 | 1300 | 2.5 | 23.3 | 2647 | 240.6 | 20.4 | 9.3
2009-09-01 | EU2 | 1315 | 0.5 | 25.4 | 2538 | 257 | 20.9 | 9.7 | 21.98 | 21.79 | 23.02
2009-09-01 | EU2 | 1315 | 1 | 25.1 | 2542 | 258 | 21.04 | 9.7
2009-09-01 | EU3 | 1210 | 0.5 | 24.5 | 2284 | 61.4 | 5.05 | 7.8 | 5.18 | 5.09 | 4.62
2009-09-01 | EU3 | 1210 | 2 | 24.2 | 2281 | 59.1 | 4.85 | 7.8
2009-09-01 | EU3 | 1210 | 3 | 22.2 | 2389 | 52.1 | 4.51 | 7.7
2009-09-01 | EU3 | 1210 | 4 | 21.2 | 2431 | 50.9 | 4.48 | 7.6
2009-09-01 | EM1 | 1230 | 0.5 | 24.7 | 2536 | 257 | 21.1 | 9.57 | 22.78 | 22.79 | 20.62
2009-09-01 | EM1 | 1230 | 2 | 24.3 | 2531 | 259.8 | 21.6 | 9.55
2009-09-01 | EM1 | 1230 | 2.5 | 24 | 2541 | 245.1 | 20.4 | 9.55
2009-09-01 | EM2 | 1155 | 0.5 | 23.2 | 2401 | 80.6 | 6.8 | 8.2 | 4.18 | 3.69 | 3.42
2009-09-01 | EM2 | 1155 | 2 | 22.6 | 2387 | 69.9 | 6 | 8.1
2009-09-01 | EM2 | 1155 | 3 | 22 | 2426 | 61 | 5.3 | 8
2009-09-01 | EM2 | 1155 | 4 | 21.5 | 2477 | 65.1 | 5.7 | 7.9
2009-09-01 | EM2 | 1155 | 5 | 21.5 | 2478 | 67 | 5.3 | 7.9
2009-09-01 | EL1 | 1125 | 0.5 | 23.97 | 2536 | 216.1 | 18.1 | 9.5 | 18.78 | 18.59 | 17.42
2009-09-01 | EL1 | 1125 | 2 | 23.2 | 2538 | 179 | 15.3 | 9.41
2009-09-01 | EL1 | 1125 | 3 | 23.1 | 2537 | 146.8 | 12.6 | 9.34
2009-09-01 | EL1 | 1125 | 4 | 23.1 | 2536 | 140.9 | 11.96 | 9.34
2009-09-01 | EL2 | 1105 | 0.5 | 23.9 | 2540 | 184.1 | 15.4 | 9.45 | 17.78 | 16.99 | 17.72
2009-09-01 | EL2 | 1105 | 2 | 23.7 | 2544 | 188.3 | 15.8 | 9.46
2009-09-01 | EL2 | 1105 | 3 | 23.8 | 2544 | 191.5 | 15.9 | 9.48
2009-09-01 | EL2 | 1105 | 4 | 23.7 | 2544 | 196.2 | 16.5 | 9.47
2009-09-01 | EL2 | 1105 | 5 | 23.1 | 2553 | 165.8 | 14.4 | 9.37
2009-09-01 | EL2 | 1105 | 5.5 | 23.1 | 2553 | 141.9 | 11.9 | 9.33
2009-11-17 | R1 | 1125 | 0.5 | 16.27 | 3139 | 137.5 | 13.33 | 7.53 | 4.1 | 4.3 | 3.4
2009-11-17 | EU1 | 1220 | 0.5 | 16.3 | 9435 | 81.1 | 7.77 | 8.47 | 14.64 | 14.6 | 15.1
2009-11-17 | EU1 | 1220 | 1 | 16.01 | 9581 | 80 | 7.5 | 8.48
2009-11-17 | EU1 | 1220 | 1.5 | 15.89 | 9691 | 76.2 | 7.28 | 8.5
2009-11-17 | EU1 | 1220 | 2 | 15.76 | 9737 | 74.5 | 7.09 | 8.51
2009-11-17 | EU2 | 1030 | 0.5 | 15.34 | 9437 | 95 | 9.23 | 8.55 | 16.1 | 15.2 | 16.2
2009-11-17 | EU2 | 1030 | 1 | 15.17 | 9437 | 91.6 | 8.95 | 8.55
2009-11-17 | EU2 | 1030 | 1.5 | 14.61 | 9535 | 91.2 | 8.68 | 8.58
2009-11-17 | EU2 | 1030 | 2 | 14.61 | 9601 | 94.2 | 9.05 | 8.56
2009-11-17 | EU3 | 1305 | 0.5 | 18.44 | 2987 | 84.3 | 7.91 | 7.61 | 9 | 3.4 | 7.5
2009-11-17 | EU3 | 1305 | 1 | 18.35 | 3397 | 79.5 | 7.42 | 7.59
2009-11-17 | EU3 | 1305 | 1.5 | 17.71 | 5121 | 70.2 | 6.6 | 7.84
2009-11-17 | EU3 | 1305 | 2 | 17.16 | 9851 | 60.4 | 5.74 | 8.31
2009-11-17 | EU3 | 1305 | 3 | 16.46 | 11360 | 45.1 | 4.32 | 8.44
2009-11-17 | EU3 | 1305 | 4 | 16.61 | 12490 | 42.5 | 3.53 | 8.45
2009-11-17 | EU3 | 1305 | 5 | 17.14 | 17580 | 18.2 | 2.09 | 8.38
2009-11-17 | EM1 | 1236 | 0.5 | 16.27 | 9713 | 73.3 | 7.04 | 8.54 | 20.9 | 19.9 | 20.7
2009-11-17 | EM1 | 1236 | 1 | 16.278 | 9718 | 75.9 | 7.17 | 8.54
2009-11-17 | EM1 | 1236 | 1.5 | 16.29 | 9722 | 74.1 | 6.93 | 8.54
2009-11-17 | EM2 | 1330 | 0.5 | 18.1 | 5995 | 68.6 | 6.39 | 7.85 | 5.4 | 4.9 | 5.5
2009-11-17 | EM2 | 1330 | 1 | 17 | 8826 | 43.4 | 4.26 | 8.2
2009-11-17 | EM2 | 1330 | 1.5 | 16.24 | 10280 | 41.2 | 4.23 | 8.4
2009-11-17 | EM2 | 1330 | 2 | 16.07 | 10760 | 43.3 | 4.3 | 8.49
2009-11-17 | EM2 | 1330 | 2.5 | 16 | 11320 | 47.8 | 4.53 | 8.51
2009-11-17 | EM2 | 1330 | 3 | 16.01 | 11300 | 48.1 | 4.56 | 8.52
2009-11-17 | EM2 | 1330 | 3.5 | 16.02 | 11280 | 49.7 | 4.7 | 8.51
2009-11-17 | EL1 | 1405 | 0.5 | 16.21 | 9968 | 81.3 | 7.66 | 8.56 | 12.9 | 14.7 | 17.7
2009-11-17 | EL1 | 1405 | 1.5 | 16.34 | 10120 | 75.2 | 7.21 | 8.55
2009-11-17 | EL1 | 1405 | 2.5 | 16.4 | 10130 | 75.2 | 7.12 | 8.55
2009-11-17 | EL1 | 1405 | 3.5 | 16.35 | 10060 | 74.3 | 7.33 | 8.56
2009-11-17 | EL1 | 1405 | 4 | 16.32 | 10070 | 74.1 | 7.17 | 8.56
2009-11-17 | EL2 | 1415 | 0.5 | 16.3 | 9779 | 81.8 | 7.63 | 8.57 | 16.5 | 16.3 | 16.6
2009-11-17 | EL2 | 1415 | 1.5 | 16.33 | 9785 | 83.4 | 7.9 | 8.57
2009-11-17 | EL2 | 1415 | 2.5 | 16.33 | 9788 | 83.1 | 7.87 | 8.57
2009-11-17 | GW1 | 1515 |  | 17.83 | 6434
2009-11-17 | GW2 | 1545 |  | 18.67 | 3514
2009-11-17 | GW3 | 1635 |  | 19.03 | 3255
2010-01-27 | R1 | 1045 | 0.5 | 12.4 | 1682 | 104.2 | 11.15 | 7.92 | 91.2 | 86.6 | 93.6
2010-01-27 | EU1 | 1500 | 0.5 | 16.26 | 10540 | 115.7 | 10.76 | 7.89 | 22.7 | 22.1 | 22.7
2010-01-27 | EU2 | 1440 | 0.5 | 17.83 | 15180 | 107 | 9.6 | 7.93 | 111 | 105 | 104
2010-01-27 | EU3 | 1215 | 0.5 | 17.7 | 2695 | 107.9 | 10.06 | 7.41 | 8.9 | 7.4 | 7.9
2010-01-27 | EM1 | 1305 | 0.5 | 14.07 | 2275 | 106.1 | 10.87 | 7.93 | 92.1 | 85.9 | 83.4
2010-01-27 | EM2 | 1240 | 0.5 | 18.21 | 3033 | 104.6 | 9.94 | 7.38 | 78.7 | 78.2 | 76.8
2010-01-27 | EL1 | 1315 | 0.5 | 15.94 | 13810 | 116.4 | 10.72 | 7.85 | 100 | 96.6 | 89.8
2010-01-27 | EL2 | 1335 | 0.5 | 17.9 | 25190 | 98.9 | 8.55 | 7.77 | 82.2 | 79.2 | 76.9
2010-03-25 | EU2 | 10:00 | 0.5 | 16.43 | 4492 | 155.5 | 15 | 8.51
2010-03-25 | EU2 | 10:00 | 1.5 | 16.43 | 4553 | 152.1 | 14.68 | 8.54
2010-03-25 | EU2 | 10:00 | 2.5 | 16.34 | 4452 | 151 | 14.6 | 8.52
2010-03-25 | R1 | 10:50 | 0.5 | 16.8 | 2492 | 118.4 | 11.39 | 7.66
2010-03-25 | EU1 | 11:35 | 0.5 | 17.24 | 2727 | 113.3 | 10.77 | 7.66
2010-03-25 | EU1 | 11:35 | 1.5 | 17.18 | 2712 | 128.1 | 12.12 | 7.64
2010-03-25 | EM1 | 12:00 | 0.5 | 17.96 | 3905 | 177 | 16.69 | 8.42
2010-03-25 | EM1 | 36:00 | 1.5 | 17.99 | 4198 | 202.2 | 18.87 | 8.57
2010-03-25 | EU3 | 12:20 | 0.5 | 21.3 | 2365 | 92.9 | 8.23 | 7.59
2010-03-25 | EU3 | 12:20 | 1.5 | 21.04 | 2366 | 93 | 8.22 | 7.58
2010-03-25 | EU3 | 12:20 | 2.5 | 21.04 | 2367 | 92.6 | 8.19 | 7.57
2010-03-25 | EM2 | 12:40 | 0.5 | 21.4 | 2641 | 87.5 | 7.73 | 7.6
2010-03-25 | EL1 | 13:00 | 0.5 | 19.39 | 6787 | 245.5 | 22.1 | 8.98
2010-03-25 | EL1 | 13:00 | 1.5 | 18.94 | 7277 | 243.3 | 22.1 | 8.95
2010-03-25 | EL2 | 13:20 | 0.5 | 19.06 | 5530 | 255 | 23.01 | 9.01
2010-03-25 | EL2 | 13:20 | 1.5 | 19.02 | 5500 | 257.2 | 23.35 | 9
2010-03-25 | EL2 | 13:20 | 2.5 | 19.04 | 5530 | 255.6 | 23.27 | 9
2010-05-27 | R1 | 1105 | 0.5 | 17.75 | 2833 | 124.2 | 11.74 | 7.78 | 2.33 | 2.25 | 2.97
2010-05-27 | EU1 | 1140 | 0.5 | 20.47 | 4011 | 205.8 | 18.41 | 9.33 | 16.4 | 17.7 | 19.2
2010-05-27 | EU1 | 1140 | 1.5 | 20.42 | 4012 | 210.3 | 18.71 | 9.33
2010-05-27 | EU1 | 1140 | 2.5 | 20.33 | 4011 | 205.3 | 18.22 | 9.31
2010-05-27 | EU1 | 1140 | 3.5 | 20.01 | 4009 | 192 | 17.09 | 9.27
2010-05-27 | EU2 | 1020 | 0.5 | 20.33 | 4140 | 203.1 | 18.14 | 9.43 | 16.4 | 17.7 | 19.2
2010-05-27 | EU2 | 1020 | 2 | 20.29 | 4170 | 205.6 | 18.34 | 9.45
2010-05-27 | EU3 | 1230 | 0.5 | 21.9 | 1939 | 115.9 | 10.09 | 8.15 | 0.81 | 1.12 | 0.92
2010-05-27 | EU3 | 1230 | 1.5 | 21.9 | 1940 | 115.9 | 10.04 | 8.07
2010-05-27 | EU3 | 1230 | 2.5 | 21.87 | 1939 | 114.3 | 9.96 | 8.01
2010-05-27 | EU3 | 1230 | 3.5 | 21.83 | 1939 | 131.8 | 11.78 | 7.95
2010-05-27 | EM1 | 1210 | 0.5 | 21.06 | 4145 | 203.2 | 18.46 | 9.48 | 16.5 | 16.9 | 16.9
2010-05-27 | EM1 | 1210 | 1.5 | 21.08 | 4152 | 214.3 | 18.81 | 9.5
2010-05-27 | EM1 | 1210 | 2.5 | 20.77 | 4199 | 197.7 | 17.3 | 9.45
2010-05-27 | EM2 | 1250 | 0.5 | 21.22 | 2774 | 89.8 | 7.87 | 8.16 | 4.03 | 4.08 | 4.08
2010-05-27 | EM2 | 1250 | 2 | 20.98 | 3006 | 85.3 | 7.55 | 8.38
2010-05-27 | EL1 | 1310 | 0.5 | 21.09 | 4456 | 239.8 | 21.01 | 9.78 | 18.5 | 18.3 | 20
2010-05-27 | EL1 | 1310 | 1.5 | 21.07 | 4442 | 234.9 | 20.58 | 9.71
2010-05-27 | EL2 | 1320 | 0.5 | 21.42 | 4561 | 142 | 12.38 | 9.62 | 20.6 | 19.3 | 17.5
2010-05-27 | EL2 | 1320 | 1.5 | 21.27 | 4569 | 141.5 | 12.36 | 9.64
2010-05-27 | GW1 | 1525 |  | 16.74 | 8894
2010-05-27 | GW2 | 1545 |  | 18.04 | 5764
2010-05-27 | GW3 | 1610 |  | 18.65 | 3398
2010-07-27 | R1 | 1050 | 0.5 | 18.24 | 3109 | 93.1 | 8.56 | 7.64 | 2.43 | 2.85 | 2.18
2010-07-27 | EU1 | 1010 | 0.5 | 20.07 | 2472 | 148.8 | 13.4 | 9.29 | 10.8 | 11.6 | 8.91
2010-07-27 | EU1 | 1010 | 1.5 | 20.08 | 2474 | 148.6 | 13.37 | 9.34
2010-07-27 | EU2 | 1130 | 0.5 | 20.84 | 2520 | 158 | 14.02 | 9.08 | 7.78 | 7.29 | 7.21
2010-07-27 | EU2 | 1130 | 1.5 | 20.84 | 2521 | 156.9 | 13.91 | 9.11
2010-07-27 | EU3 | 1130 | 2.5 | 20.8 | 2524 | 155.5 | 13.82 | 9.12
2010-07-27 | EU3 | 1130 | 3.5 | 20.72 | 2527 | 153.3 | 13.63 | 9.12
2010-07-27 | EU3 | 1215 | 0.5 | 21.99 | 2273 | 82 | 7.11 | 7.8 | 0.79 | 0.99 | 1.01
2010-07-27 | EU3 | 1215 | 1.5 | 21.54 | 2275 | 74.4 | 6.5 | 7.63
2010-07-27 | EU3 | 1215 | 2.5 | 21.46 | 2273 | 71 | 3.22 | 7.55
2010-07-27 | EU3 | 1215 | 3.5 | 21.43 | 2272 | 69.4 | 3.09 | 7.5
2010-07-27 | EU3 | 1215 | 4.5 | 21.41 | 2271 | 69.3 | 6.08 | 7.46
2010-07-27 | EM1 | 1200 | 0.5 | 10.76 | 2464 | 142.6 | 12.66 | 9.12 | 10.5 | 9.34 | 9.71
2010-07-27 | EM1 | 1200 | 1.5 | 20.73 | 2470 | 143.3 | 12.76 | 9.16
2010-07-27 | EM1 | 1200 | 2.5 | 20.7 | 2473 | 143.9 | 12.84 | 9.18
2010-07-27 | EM2 | 1230 | 0.5 | 21.04 | 2307 | 61.8 | 5.42 | 7.49 | 2.46 | 2.14 | 2.88
2010-07-27 | EM2 | 1230 | 1.5 | 20.8 | 2316 | 57.7 | 5.1 | 7.47
2010-07-27 | EM2 | 1230 | 2.5 | 20.41 | 2344 | 49.4 | 4.38 | 7.46
2010-07-27 | EM2 | 1230 | 3.5 | 20.01 | 2392 | 50.9 | 4.61 | 7.48
2010-07-27 | EL1 | 1250 | 0.5 | 21.01 | 2472 | 156 | 13.93 | 9.32 | 20 | 18.3 | 19.6
2010-07-27 | EL2 | 1310 | 0.5 | 21.21 | 2462 | 150.7 | 13.28 | 9.64 | 24.9 | 24.1 | 23.7
2010-07-27 | EL2 | 1310 | 1.5 | 21.19 | 2462 | 150.9 | 13.31 | 9.65
2010-07-27 | GW1 | 1440 |  | 16.53 | 8124
2010-07-27 | GW2 | 1500 |  | 18.49 | 4782
2010-07-27 | GW3 | 1525 |  | 19.04 | 3445

## Habitat
Date | GPS waypoint | Habitat Type | Depth 1 | Depth 2 | Depth 3 | Vel 1 | Vel 2 | Vel 3 | Air Temp | Water Temp- surface | Water Temp- bottom | DO (ppm) top | DO (ppm) bottom | DO (%) surface | DO (%) bottom | Cond surface | Cond bottom | pH surface | pH bottom | Substrate (>5% increments to 100%) | [6 empty] | Cover (>5% increments to 100%) | [6 empty] | Notes
[20 empty] | Bedrock | Boulder | Cobble | Gravel | Sand | Silt | Organic | Wood | Ovrhng Veg | Flood Terr Veg | Emergent Veg | Aquatic Veg | Open Water | Other
2009-08-31 | 2 | Backwater | 2.7 | 2.8 | 2.7 | 0 | 0 | 0 | 79 | 24.1 | 24 | 16.98 | 16.8 | 203.8 | 202.7 | 2632 | 2629 | 9.2 | 9.3 |  |  |  |  | 80 | 10 | 10 |  |  |  | 20 | 10 | 70 |  | Lots of emergent with backwater
2009-08-31 | 4 | Backwater | 3.3 | 3.7 | 3.2 | 0 | 0 | 0 | 74 | 24.1 | 23.9 | 5 | 4.4 | 59.6 | 52.5 | 2682 | 2684 | 8.8 | 8.8 |  |  |  |  | 80 | 10 | 10 |  |  |  | 20 | 10 | 70 |  | Several carp observed, lots of emergents, ducks
2009-08-31 | 5 | Openwater | 3.2 | 3.8 | 3.8 | 0 | 0 | 0 | 74 | 24.1 | 24.1 | 17.5 | 17.4 | 210.2 | 212.3 | 2618 | 2621 | 9.3 | 9.3 |  |  |  |  | 80 | 10 | 10 |  |  |  | 20 | 10 | 70
2009-08-31 | 6 | Backwater | 3.8 | 3.9 | 4 | 0 | 0 | 0 | 74 | 25.1 | 23.6 | 9.8 | 7.8 | 119.1 | 91.6 | 2670 | 2680 | 9.1 | 8.9 |  |  |  |  | 80 | 10 | 10 |  |  |  | 20 | 10 | 70
2009-08-31 | 8 | Openwater | 2 | 1.9 | 2.3 | 0 | 0 | 0 |  | 25 | 25 | 17.6 | 17.5 | 216.3 | 212.6 | 2629 | 2027 | 9.3 | 9.3 |  |  |  |  | 100 | [7 empty] | 100 |  | South bank east of bridge
2009-08-31 | 9 | Backwater | 1.1 | 1.1 | 1.3 | 0.1 | 0.1 | 0.1 | 74 | 20.9 |  | 9.1 |  | 103.2 |  | 3382 |  | 8.6 | [5 empty] | 95 |  | 5 |  |  |  | 75 | 5 | 25 |  | Clear water, some duckweed and benthic algae
2009-08-31 | 10 | Backwater | 2.7 | 2 |  | 0 | 0 | 0 | 74 | 23.8 | 23.8 | 21.52 | 20.45 | 259.5 | 242.7 | 2957 | 2949 | 8.52 | 8.52 |  |  |  |  | 70 | 10 | 20 |  |  |  | 75 | 5 | 25 |  | Water much cloudier and lower salinity
2009-08-31 | 11 | Backwater | 2.8 | 2.9 | 2.7 | 0 | 0 | 0 | 74 | 21.1 | 17.9 | 14.7 | 3.4 | 177.3 | 34.1 | 3902 | 4687 | 8.04 | 7.8 |  |  |  |  | 70 | 10 | 20 |  | 20 |  | 50 | 20 | 10
2009-08-31 | 13 | Openwater | 3.8 | 4 | 3.9 | 0 | 0 | 0 | 80 | 25.7 | 25 | 20.9 | 19.2 | 257 | 235 | 2642 | 2674 | 9.2 | 9.2 |  |  |  |  | 90 | 10 |  |  |  |  | 10 |  | 90 |  | North Bank west of bridge
2009-08-31 | 15 | Openwater | 3.5 | 3.2 | 3.6 | 0 | 0 | 0 | 80 | 25.6 | 24.8 | 20.4 | 17.9 | 250.8 | 214.2 | 2649 | 2365 | 8.6 | 8.3 |  |  |  |  | 20 | 60 | 20 |  |  |  | 70 | 20 | 10 |  | North bank at end of arundo/cattail stands
2009-08-31 | 16 | Outfall channel | 6 | 5.9 | 5.8 | 0 | 0 | 0 | 80 | 24.9 | 24.6 | 4.2 | 2.2 | 493.7 | 27.1 | 2364 | 2365 | 8.6 | 8.3 |  |  |  |  | 20 | 60 | 20 |  |  |  | 70 | 20 | 10 |  | In outfall channel
2009-08-31 | 17 | Outfall channel | 3.4 | 3.2 | 3.4 | 0 | 0 | 0 | 80 | 25.2 | 24.3 | 4.96 | 4.6 | 60 | 54.6 | 2372 | 2386 | 8.1 | 8 |  |  |  |  | 20 | 60 | 20 |  |  |  | 70 | 20 | 10
2009-08-31 | 18 | Openwater | 1.7 | 2 | 2.1 | 0 | 0 | 0 | 80 | 23.74 | 23 | 8.7 | 8.3 | 103.8 | 98.3 | 2512 | 2542 | 8.2 | 8.2 |  |  |  |  | 100 | [7 empty] | 100 |  | NW corner of lagoon
2009-08-31 | 20 | Backwater | 2 |  |  | 0 | 0 | 0 | 80 | 25.9 | 25.6 | 15.4 | 15.4 | 191 | 190 | 2636 | 2635 | 9.6 | 9.7 |  |  |  |  | 95 |  | 5 | [5 empty] | 100 |  | SW corner of lagoon
2009-08-31 | 21 | Finger lagoon | 3 | 3.1 | 3 | 0 | 0 | 0 | 80 | 26.1 | 26.1 | 16.7 | 16.7 | 208 | 208 | 2637 | 2642 | 9.8 | 9.8
2009-09-01 | 22 | Openwater | 6.2 | 6.1 | 6.2 | 0 | 0 | 0 | 75 | 23.9 | 23.1 | 15.33 | 11.9 | 183.1 | 141.9 | 2540 | 2553 | 9.44 | 9.33 |  |  |  |  | 100 | [7 empty] | 100 |  | Site EL2
2009-09-01 | 23 | Openwater | 5.6 | 5.5 | 5.6 | 0 | 0 | 0 | 75 | 23.97 | 23.1 | 18.1 | 11.96 | 216.1 | 140.9 | 2536 | 2536 | 9.5 | 9.3 |  |  |  |  | 100 | [7 empty] | 100 |  | Site EL1
2009-09-01 | 25 | End of outfall | 5.4 | 6 | 5.8 | 0 | 0 | 0 | 75 | 23.2 | 21.5 | 6.8 | 5.3 | 80.6 | 67 | 2401 | 2478 | 8.2 | 7.3 |  |  |  |  | 60 | 20 | 20 | [5 empty] | 100 |  | Site EM2
2009-09-01 | 27 | Openwater | 3.1 | 3.2 | 3 | 0 | 0 | 0 | 75 | 24.7 | 24 | 21.7 | 20.4 | 259.8 | 245.1 | 2536 | 2541 | 9.55 | 9.52 |  |  |  |  | 85 | 10 | 5 | [5 empty] | 100 |  | Site EM3
2009-09-01 | 28 | Openwater | 32 | 3.1 | 3 | 0 | 0 | 0 | 75 | 25 | 23.3 | 21.2 | 20.9 | 258.8 | 240.4 | 2548 | 2647 | 9.7 | 9.3 |  |  |  |  | 100 | [7 empty] | 100 |  | Site EU1
2009-09-01 | 29 | Openwater | 1.5 | 1.6 | 1.5 | 0 | 0 | 0 | 75 | 25.4 | 24.1 | 20.9 | 21.04 | 253.8 | 254.2 | 2538 | 2542 | 9.7 | 9.7 |  |  |  |  | 90 | 10 | [6 empty] | 100 |  | Site EU2
2009-09-01 | 30 | [29 empty] | US WQ site
2009-11-17 | 1 | openwater | Depth 1: 2.75; Vel 1: 0 | 70 | 14.46 |  | 8.35 |  | 82.8 |  | 3342 |  | 8.58 | [5 empty] | 100 | [7 empty] | 100 |  | Back corner neares park
2009-11-17 | 2 | openwater | Depth 1: 3.25; Vel 1: 0 | 70 | 14.95 |  | 7.89 |  | 80 |  | 10040 | [7 empty] | 100 |  |  |  | 5 |  | 5 |  | 90
2009-11-17 | 3 | openwater | Depth 1: 2.1; Vel 1: 0 | 70 | 15.34 | 14.61 | 9.23 | 9.05 | 95 | 94.2 | 9346 | 9601 | 8.55 | 8.56 |  |  |  |  | 100 | [7 empty] | 100 |  | EU2
2009-11-17 | 4 | run | Depth 1: 0.7; Vel 1: 0.2 | 70 | 16.27 |  | 13.33 |  | 137.5 |  | 3139 |  | 7.53 |  |  |  | 15 | 25 | 60 |  |  | 5 | 5 |  |  | 10 | 80 |  | R1
2009-11-17 | 5 | openwater | Depth 1: 2.75; Vel 1: 0 | 70 | 14.46 |  | 8.35 |  | 82.8 |  | 3342 | [7 empty] | 100 |  |  |  |  | 5 | 5 |  | 90 |  | Confluence of two upper channels
2009-11-17 | 6 | openwater | Depth 1: 2.82; Vel 1: 0 | 70 | 16.3 |  | 7.77 | 7.09 | 81.1 | 74.5 | 9435 | 9737 | 8.47 | 8.51 |  |  |  |  | 100 | [7 empty] | 100 |  | EU1
2009-11-17 | 7 | openwater | Vel 1: 2.1 | 70 | 16.27 | 16.29 | 7.04 | 6.96 | 73.3 | 74.1 | 9713 | 9722 | 8.54 | 8.54 |  |  |  |  | 100 | [7 empty] | 100 |  | EM1
2009-11-17 | no waypoint | openwater | Depth 1: 5.2; Vel 1: 0 | 70 | 18.44 | 17.14 | 7.91 | 2.09 | 84.7 | 18.2 | 2987 | 17580 | 7.61 | 8.38 |  |  |  |  | 100 | [5 empty] | 50 |  | 50 |  | EU3
2009-11-17 | 8 | openwater | Depth 1: 4.8; Vel 1: 0 | 70 | 18.1 | 16.02 | 6.39 | 4.7 | 68.6 | 49.7 | 5995 | 11280 | 7.85 | 8.51 |  |  |  |  | 100 | [5 empty] | 25 |  | 75 |  | EM2
2009-11-17 | 11 | openwater | Depth 1: 4.8; Vel 1: 0 | 70 | 16.21 | 16.32 | 7.66 | 7.17 | 81.3 | 74.1 | 9968 | 10070 | 8.56 | 8.56 |  |  |  |  | 100 | [7 empty] | 100 |  | EL1
2009-11-17 | 12 | openwater | Depth 1: 3.1; Vel 1: 0 | 70 | 16.3 | 16.33 | 7.63 | 7.87 | 81.8 | 83.1 | 9779 | 9788 | 8.57 | 8.57 |  |  |  |  | 100 | [7 empty] | 100 |  | EL2
2009-11-18 | 13 | openwater | [6 empty] | 70 | 14.13 |  | 8.41 |  | 84.4 |  | 9354 | [7 empty] | 100 |  |  |  |  | 5 | 5 |  | 90 | bar: Depth 1
2010-01-27 | 1 | Glide | 0.3 | 0.5 | 0.9 | 0.57 | 1.5 | 1.71 | 65 | 12.4 |  | 11.15 |  | 104.2 |  | 1682 |  | 7.92 |  |  |  |  | 5 | 95 | [5 empty] | 5 |  | 95 |  | River flowing in, some shallow tule on far bank, shallow sand
2010-01-27 | 2 | Glide | 0.7 | 0.5 | 0.8 | 0.21 | 0.15 | 0.13 | 65 | 17.7 |  | 10.06 |  | 107.9 |  | 2695 |  | 7.41 | [5 empty] | 25 | 70 | 5 |  |  |  | 10 | 5 | 85 |  | In outfall channel; upstream is very muddy; above tidal influence
2010-01-27 | 3 | Riffle | 0.6 | 0.8 | 0.6 | 2.21 | 1.92 | 2.17 | 65 | 18.21 |  | 9.94 |  | 104.6 |  | 3033 |  | 7.38 |  |  |  | 5 | 5 | 30 | 60 | [6 empty] | 100 |  | At confluence of outfall channel and river
2010-01-27 | 4 | Run | 0.8 | 0.9 | 1 | 1.81 | 1.93 | 2.03 | 65 | 14.07 |  | 10.87 |  | 106.1 |  | 2275 |  | 7.93 | [5 empty] | 100 | [7 empty] | 100 |  | Upstream of ocean, above confluence with S portion of Est
2010-01-27 | 5 | Run/Riffle | 1 | 1.1 | 0.9 | 3.05 | 2.76 | 3.13 | 65 | 15.94 |  | 10.72 |  | 116.4 |  | 13810 |  | 7.85 | [5 empty] | 100 | [7 empty] | 100 |  | Channel from Estuary to ocean
2010-01-27 | 6 | Pool/lagoon | 0.5 | 0.6 | 0.8 | 0 | 0 | 0 | 65 | 17.9 |  | 8.55 |  | 98.9 |  | 25190 |  | 7.77 | [5 empty] | 100 | [7 empty] | 100 |  | d/s end of SW portiopn of estuary; pooled water with small channel to ocean
2010-01-27 | 7 | Openwater/lagoon | 1.2 | 1.5 | 1.3 | 0 | 0 | 0 | 65 | 17.83 |  | 9.6 |  | 107 |  | 15180 |  | 7.93 | [5 empty] | 100 | [7 empty] | 100 |  | In lagoon
2010-01-27 | 8 | Openwater/lagoon | 1.1 | 1.2 | 1.1 | 0 | 0 | 0 | 65 | 16.26 |  | 10.76 |  | 115.7 |  | 10540 | [7 empty] | 100 | [7 empty] | 100 |  | South end of lagoon
2010-01-28 | 9 | Openwater/lagoon | 1.6 | 1.7 | 1.6 | 0 | 0 | 0 | 60 | 12.86 |  | 8.49 |  | 92.9 |  | 38340 |  | 7.95 | [5 empty] | 60 | 40 | [6 empty] | 100 |  | Start of track; edge of lagoon
2010-01-28 | 10 | Run | 0.5 | 0.6 | 6 | 1.25 | 1.33 | 1.41 | 60 | 14.68 |  | 7.04 |  | 80.7 |  | 38550 |  | 7.83 |  |  |  |  | 5 | 95 | [7 empty] | 100 |  | Southern channel enters lagoon
2010-01-28 | 11 | Pool | 1.2 | 1.3 |  | 0 | 0 | 0 | 60 | 14.32 |  | 7.06 |  | 81.3 |  | 38540 |  | 7.84 | [5 empty] | 100 | [7 empty] | 100 |  | Foam
2010-01-28 | 12 | Run | 0.3 | 0.4 | 0.4 | 0.87 | 1.33 |  | 60 | 13.52 |  | 13.68 |  | 132.1 |  | 3664 |  | 8.04 | [5 empty] | 100 |  |  | 5 |  | 10 | 15 |  | 70 |  | Freshwater stream coming into lagoon from Mcgrath Lake area
2010-01-28 | 13 | Lagoon | 1.3 | 1.4 | 1.3 | 0 | 0 | 0 | 60 | 13.37 |  | 8.2 |  | 88.4 |  | 30590 |  | 7.92 | [5 empty] | 60 | 40 | [6 empty] | 100
2010-01-28 | 15 | Lagoon | 1 |  |  | 0 | 0 | 0 | 60 | 14.87 |  | 7.28 |  | 81.5 |  | 34990 |  | 7.66 | [5 empty] | 20 | 60 | 20 | [5 empty] | 95 | 5 | Clay/organic layer; black mud
2010-01-28 | 16 | Run | 0.6 | 0.7 | 0.6 | 2.16 | 2.53 | 2.43 | 63 | 14.19 |  | 8.39 |  | 95.2 |  | 37620 |  | 7.89 | [5 empty] | 100 | [7 empty] | 100 |  | Bottom of lagoon channel u/s of mouth
2010-01-28 | 20 | Run | 1.3 | 1.2 | 1.3 | 1.23 | 1.43 | 1.31 | 65 | 17.19 |  | 11.37 |  | 119.2 |  | 2872 |  | 7.56 | [5 empty] | 100 | [7 empty] | 100 |  | Channel between wtp outfall and river
2010-01-28 | 24 | Pool | 1 | 0.8 | 1.1 | 0 | 0 | 0 | 65 | 17.05 |  | 6.81 |  | 76.5 |  | 11940 |  | 7.18 |  |  |  | 20 | 10 | 70 |  |  |  | 5 | 10 |  |  | 85 |  | Top of center channel (side channel); some current into pool
2010-03-25 | 6 | Openwater | 3 | 3.2 | 3.3 | 0 | 0 | 0 | 65 | 16.43 |  | 15 |  | 155.5 |  | 4492 |  | 8.51 |  |  |  |  | 100 |  |  |  |  | 10 | 10 |  | 80 |  |  | Flooded veg on margin; EU2
2010-03-25 | 8 | Run | 0.8 | 0.7 | 0.6 | 0.52 | 0.43 | 0.57 | 65 | 16.8 |  | 11.39 |  | 118.4 |  | 2492 |  | 7.66 |  |  | 50 | 40 | 10 |  |  | 5 | 50 | 10 | 15 |  | 20 |  |  | R1; Lots of cobble in river; good flooded veg; deep pockets
2010-03-25 | 9 | Openwater | 2.1 | 2.2 | 2 | 0 | 0 | 0 | 70 | 17.24 |  | 10.77 |  | 113.3 |  | 2727 |  | 7.66 |  |  |  |  | 100 |  |  | 5 | 15 | 5 |  |  | 75 |  |  | EU1; decent SH habitat on margin (5-10' from bank)
2010-03-25 | 10 | Openwater | 2.2 | 2.1 | 2.3 | 0 | 0 | 0 | 70 | 17.96 |  | 16.69 |  | 177 |  | 3905 |  | 8.42 |  |  |  |  | 100 | [7 empty] | 100 |  |  | EM1
2010-03-25 | 11 | Backwater/channel | 3.1 | 3.2 | 3 | 0 | 0 | 0 | 70 | 21.3 |  | 8.23 |  | 92.9 |  | 2365 |  | 7.59 |  |  |  |  | 70 | 15 | 15 |  |  |  | 50 |  | 50 |  |  | EU3; outfall channel; vis estimated at 8-10'
2010-03-25 | 12 | Backwater/channel | 1.5 | 1.7 | 1.5 | 0 | 0 | 0 | 70 | 21.4 |  | 7.73 |  | 87.5 |  | 2641 |  | 7.6 |  |  |  |  | 50 | 50 |  |  |  |  | 30 |  | 70 |  |  | EM2; near mouth of outfall channel
2010-03-25 | 13 | Openwater | 2.2 | 2.4 | 2.6 | 0 | 0 | 0 | 70 | 19.3 |  | 22.1 |  | 245.5 |  | 6787 |  | 8.98 |  |  |  |  | 70 | 30 | [6 empty] | 100 |  |  | EL1; mouth of estuary
2010-03-25 | 14 | Openwater | 3.4 | 3.6 | 3.1 | 0 | 0 | 0 | 70 | 19.06 |  | 23.01 |  | 255 |  | 5530 |  | 9.01 |  |  |  |  | 60 | 40 | [6 empty] | 100 |  |  | EL2
2010-05-27 | 3 | OW | 2.6 | 2.5 | 2.2 | 0 | 0 | 0 | 60 | 20.33 |  | 18.14 |  | 203.1 |  | 4190 |  | 9.43 | [5 empty] | 60 | 40 | [6 empty] | 100
2010-05-27 | 5 | Riffle | 0.5 | 0.4 | 0.5 | 0.2 | 0.2 | 0.2 | 65 | 17.75 |  | 11.74 |  | 124.2 |  | 2833 |  | 7.78 |  |  |  | 50 | 40 | 10 |  |  |  | 20 | 5 |  |  | 25 | 50
2010-05-27 | 9 | OW | 4.1 | 4.3 | 4 | 0 | 0 | 0 | 65 | 20.47 |  | 18.41 |  | 205.8 |  | 4011 |  | 9.33 | [5 empty] | 70 | 30 | [6 empty] | 100
2010-05-27 | 12 | OW | 3.3 | 3.5 | 3.4 | 0 | 0 | 0 | 65 | 21.06 |  | 18.46 |  | 203.2 |  | 4145 |  | 9.48 | [5 empty] | 70 | 30 | [6 empty] | 100
2010-05-27 | 20 | Backwater | 4.2 | 4.3 | 4.4 | 0 | 0 | 0 | 65 | 21.9 |  | 10.09 |  | 115.9 |  | 1939 |  | 8.15 | [5 empty] | 20 | 60 | 20 |  |  |  | 60 |  | 40
2010-05-27 | 24 | OW | 2.9 | 3 | 2.9 | 0 | 0 | 0 | 65 | 21.22 |  | 7.87 |  | 89.8 |  | 2774 |  | 8.16 | [5 empty] | 60 | 40 |  |  |  |  | 20 |  | 80
2010-05-27 | 30 | OW | 2.5 | 2.2 | 2.4 | 0 | 0 | 0 | 65 | 21.09 |  | 21.01 |  | 239.8 |  | 4456 |  | 9.78 | [5 empty] | 90 | 10 | [6 empty] | 100
2010-05-27 | 31 | OW | 2.1 | 2 | 2.1 | 0 | 0 | 0 | 65 | 21.42 |  | 12.38 |  | 142 |  | 4561 |  | 9.62 | [5 empty] | 80 | 20 | [6 empty] | 100
2010-07-27 | 1 | OW | 2 | 1.9 | 1.9 | 0 | 0 | 0 | 65 | 20.07 |  | 13.4 |  | 148.8 |  | 2472 |  | 9.29 | [5 empty] | 70 | 30 |  |  |  |  | 20 |  | 80
2010-07-27 | 2 | OW | 1.2 | 1.8 | 1.7 | <0.1 | <0.1 | <0.1 | 65 | 18.24 |  | 8.56 |  | 93.1 |  | 3109 |  | 7.64 |  |  |  | 25 | 10 | 40 | 25 |  |  | 10 | 10 |  |  | 80
2010-07-27 | 3 | OW | 4.4 | 4.3 | 4.4 | 0 | 0 | 0 | 70 | 20.84 |  | 14.02 |  | 158 |  | 2520 |  | 9.08 | [5 empty] | 70 | 30 |  |  | 30 | 10 |  |  | 60
2010-07-27 | 4 | OW | 2.8 | 2.6 | 2.7 | 0 | 0 | 0 | 70 | 20.76 |  | 12.66 |  | 142.6 |  | 2464 |  | 9.12 | [5 empty] | 70 | 30 |  |  |  |  | 15 |  | 85
2010-07-27 | 5 | Channel | 4.8 | 4.9 | 4.7 | 0 | 0 | 0 | 70 | 21.99 |  | 7.11 |  | 82 |  | 2273 |  | 7.8 | [5 empty] | 10 | 60 | 30 |  |  | 20 | 40 |  | 40
2010-07-27 | 6 | OW | 5.2 | 5.1 | 5 | 0 | 0 | 0 | 70 | 21.04 |  | 5.42 |  | 61.8 |  | 2307 |  | 7.49 | [5 empty] | 20 | 20 | 60 |  |  |  | 20 |  | 80
2010-07-27 | 7 | OW | 1.5 | 1.4 | 1.4 | 0 | 0 | 0 | 70 | 21.01 |  | 13.93 |  | 156 |  | 2472 |  | 9.32 | [5 empty] | 80 | 20 |  |  |  |  | 10 |  | 90
2010-07-27 | 8 | OW | 2.2 | 2.2 | 2.1 | 0 | 0 | 0 | 70 | 21.21 |  | 13.28 |  | 120.7 |  | 2462 |  | 9.64 | [5 empty] | 90 | 10 |  |  |  |  | 5 |  | 95