## All Data
Wishtoyo Foundation's Ventura Coastkeeper's Watershed Monitoring Program Data
Site # | Sample # | Site Description | Longitude | Latitude | Date | Start Time | Weather Conditions | Invasives | Air Temp (degrees C) | Air Temp (degrees F) | H20 Temp degrees C | H20 Temp degrees F | Flow Type | Flow CFS | USGS Station # | Flow USGS Gage Avg. Daily CFS | Water Clarity | Water Color | Odors | Floatables | Biological Floatables | % Floating Algae | Floating Algea Types | % Mat Algae | Mat Algae Types | Trash and Algae Reach (ft) (if no distance, within sight of sampling point) | Trash | # Trash Pieces | Trash Composition / Notes | PH | DO- Mg/L | DO-% Sat | Turbidity | Conductivity uS | Field Monitors | Lab Technician | Bact. Samp Taken | Bact. Samp on Ice | Date in incubator | time in incubator | Date Out Incubator | Time out incubator | Reagent | TC Large | TC Small | MPN Chart | Dilution Factor | Total Coliform(cfu/100ml) | EC Large | EC Small | MPN Chart | E.Coli (cfu/100ml) | ENT Date in incubator | ENT time in incubator | ENT Date Out Incubator | ENT Time out incubator | Ent Reagent | ENT Large | ENT Small | Dilution Factor | MPN Chart | Ent (cfu/100ml) | Nutrient Sample Taken | Nutrient Sample on Ice | Nutrients Date Processed | Nutrients Start Time | NH3 - Dilution Factor | NH3-N(mg/l) Prior to Blank Adjustment | NH3-N (mg/l) After Blank Adjustment | NH3-N (Mg/l) | NH3 | Ammonia Loading | P04 dilution factor | P04 (mg/l) Prior to Blank Adjustment | PO4(mg/l) After Blank Adjustment | PO4 (mg/l) | Phosphate Loading | Nitrate Dilution Factor | NO3+NO2-N(mg/l) Before Blank Adjustment | NO3+NO2-N(mg/l) After Blank Adjustment | NO3+NO2-N(mg/l) | NO3 (mg/l)
OB-1 |  | Ormond Beach Wetlands & Lagoon | -119.182 | 34.1372 | 2009-07-17 | 10:34 | Clear | [5 empty] | lagoon | [13 empty] | high | 50+ | [6 empty] | Jason Weiner, Trevor Smith, Jim Hensley, Paul Felix | [29 empty] | n.a | n.a | n.a | n.a |  |  |  |  | n.a |  | n.a |  |  | n.a |  | n.a
OB-4 |  | OID (Oxnard Industrial Drain) upstream of Cypress Road adjacent to Squires Drive at Railroad Crossing | -119.1689 | 34.1515 | 2009-07-17 | 11:40 | Clear | [5 empty] | steady | [5 empty] | slight sulfur |  |  | algea |  |  |  |  | high | 50+ | [6 empty] | Jason Weiner, Trevor Smith, Jim Hensley, Paul Felix | [29 empty] | n.a | n.a | n.a | n.a |  |  |  |  | n.a |  | n.a |  |  | n.a |  | n.a
OB-3 |  | J-Street Drain at Hueneme Road | -119.1861 | 34.1473 | 2009-07-17 | 11:54 | Clear | [5 empty] | steady | [13 empty] | high | 50+ | [6 empty] | Jason Weiner, Trevor Smith, Jim Hensley, Paul Felix | [29 empty] | n.a | n.a | n.a | n.a |  |  |  |  | n.a |  | n.a |  |  | n.a |  | n.a
OB-2 (b) |  | Bubbling Springs just upstream of Hueneme Rd. | -119.1908 | 34.1478 | 2009-07-17 | 12:06 | Clear | [5 empty] | steady | [13 empty] | moderate | 10 to 50 | [6 empty] | Jason Weiner, Trevor Smith, Jim Hensley, Paul Felix | [29 empty] | n.a | n.a | n.a | n.a |  |  |  |  | n.a |  | n.a |  |  | n.a |  | n.a
O-2 Ag-Culv |  | Ag Culvert at Arnold Rd. before discharge into MUGU Lagoon | -119.156 | 34.1233 | 2009-07-17 | 12:26 | Clear | [5 empty] | steady | [13 empty] | high | 50+ | [6 empty] | Jason Weiner, Trevor Smith, Jim Hensley, Paul Felix | [29 empty] | n.a | n.a | n.a | n.a |  |  |  |  | n.a |  | n.a |  |  | n.a |  | n.a
SC-04 |  | Santa Clara River, downstream of SP-1 MS4 | -119.0559 | 34.3482 | 2009-07-25 | 12:04 | Clear |  | 27.7778 | 82 | 24.9667 | 76.94 | steady | n.a | n.a. | n.a. | clear | clear | none | none | none | 2% | n.a. | 15% | n.a. |  | light | 1 | tin foil | n.a. | 12.3633 | 148.7 | n.a. | n.a. | Ron Bottorff, Jason Weiner | Jason Weiner | 12:30 | 12:38 | 2009-07-25 | 18:45 | 2009-07-26 | 18:52 | colilert | 49 | 23 | 410.6 | 10 | 4106 | 6 | 1 | 6.3 | 63 | [12 empty] | n.a | n.a | n.a | n.a |  |  |  |  | n.a |  | n.a |  |  | n.a |  | n.a
SC-04Rep |  | Santa Clara, W. Santa Paula MS4 | -119.0559 | 34.3482 | 2009-07-25 | 12:04 | Clear |  | 27.8 | 82.04 | 25 | 76.9 | steady | n.a | n.a. | n.a. | clear | clear | none | none | none | 2% | n.a. | 15% | n.a. |  | light | 1 | tin foil | n.a. | 12.3633 | 148.7 | n.a. | n.a. | Ron Bottorff, Jason Weiner | Jason Weiner | 12:32 | 12:38 | 2009-07-25 | 18:45 | 2009-07-26 | 18:52 | colilert | 49 | 30 | 613.1 | 10 | 6131 | 9 | 0 | 9.8 | 98 | [12 empty] | n.a | n.a | n.a | n.a |  |  |  |  | n.a |  | n.a |  |  | n.a |  | n.a
SC-06 |  | Santa Clara River, Highway 23 Bridge, Fillmore, Friends of Santa Clara SC-06 Site |  |  | 2009-07-25 | 13:20 | Clear |  | 32.2222 | 90 | 26.8 | 80.24 | steady | n.a | n.a. | n.a. | cloudy | brown | none | none | none | 20% emergant (not floating) | n.a. | 10% | n.a. |  | moderate | 10 to 50 | plastic, metal, rubber tire | n.a. | 12.2333 | 154.0667 | n.a. | n.a. | Jason Weiner | Jason Weiner | 13:28 | 13:34 | 2009-07-25 | 18:45 | 2009-07-26 | 18:52 | colilert | 49 | 48 | >2419.6 | 10 | >24196 | 11 | 2 | 14.5 | 145 | [12 empty] | n.a | n.a | n.a | n.a |  |  |  |  | n.a |  | n.a |  |  | n.a |  | n.a
SC-08 |  | Santa Clara River, Torrey Road Bridge, Downstream Piru Creek Confluence | -118.7986 | 34.3944 | 2009-07-25 | 14:20 | Clear |  | 32.7778 | 91 | n.a | n.a | None | n.a. | n.a. | n.a. | [10 empty] | high | 50+ | paper, cardboard, plastic | n.a. | n.a. | n.a. | n.a. | n.a. | Jason Weiner | Jason Weiner | n.a | n.a. | n.a | n.a | n.a | n.a |  | n.a | n.a | n.a | n.a | n.a | n.a | n.a | n.a | n.a | [12 empty] | n.a | n.a | n.a | n.a |  |  |  |  | n.a |  | n.a |  |  | n.a |  | n.a
SC-10 |  | Santa Clara River, Santa Clarita, Magic Mountain Parkway, East of 5, near old rail bridge, | -118.5787 | 34.4259 | 2009-07-25 | 14:51 | Clear |  | 35 | 95 | 24.9 | 76.82 | steady | n.a. | n.a. | n.a. | clear | clear | none | none | none | 1% | n.a. | 20% | n.a. |  | none | n.a. | n.a. | n.a. | 8.1633 | 98.7 | n.a. | n.a. | Jason Weiner | Jason Weiner | 15:25 | 15:30 | 2009-07-25 | 18:45 | 2009-07-26 | 18:52 | colilert | 49 | 42 | 1413.6 | 10 | 14136 | 21 | 5 | 33.2 | 332 | [12 empty] | n.a | n.a | n.a | n.a |  |  |  |  | n.a |  | n.a |  |  | n.a |  | n.a
Lab Blank |  | n.a. | n.a. | n.a. | 2009-07-25 | n.a. | n.a. |  | n.a. | n.a. | n.a. | n.a. | n.a. | n.a. |  |  | n.a. | n.a. | n.a. | n.a. | n.a. | n.a. | n.a. | n.a. | n.a. |  | n.a. | n.a. | n.a. | n.a. | n.a. | n.a. | n.a. | n.a. | Jason Weiner | Jason Weiner | Lab | Lab | 2009-07-25 | 18:45 | 2009-07-26 | 18:52 | colilert | 0 | 0 | <1 | 10 | <1 | 0 | 0 | <1 | <1 | [12 empty] | n.a | n.a | n.a | n.a |  |  |  |  | n.a |  | n.a |  |  | n.a |  | n.a
Si-1 MS4 |  | Simi Valley MS4 | -118.7841 | 34.272 | 2009-07-27 | 9:44 | Clear |  | 26.6667 | 80 | 21.8 | 71.24 | steady | n.a. |  |  | clear | clear | clear | light organic debris | none | 2 | n.a. | 80 | n.a. |  | high | 50+ | 15% plastic, 50% non recyclable, 15% recyclable, 20% organics | n.a. | 11.4433 | 131.8333 | n.a. | n.a. | Emilio Valenzuela, Mati Waiya, Jason Weiner, Anthony Lesny | Jason Weiner | 10:12 | 10:15 | 2009-07-27 | 14:25 | 2009-07-28 | 14:00 |  | 49 | 48 | >2419.6 | 10 | >24196 | 36 | 6 | 71.7 | 717 | [12 empty] | n.a | n.a | n.a | n.a |  |  |  |  | n.a |  | n.a |  |  | n.a |  | n.a
Si-1 MS4 Rep |  | Simi Valley MS4 | -118.7841 | 34.272 | 2009-07-27 | 9:44 | Clear |  | 26.6667 | 80 | 21.7778 | 71.2 | steady | n.a. |  |  | clear | clear | clear | light organic debris | none | 2 | n.a. | 80 | n.a. |  | high | 50+ | 15% plastic, 50% non recyclable, 15% recyclable, 20% organics | n.a. | 11.4433 | 131.8333 | n.a. | n.a. | Emilio Valenzuela, Mati Waiya, Jason Weiner, Anthony Lesny | Jason Weiner | 10:13 | 10:15 | 2009-07-28 | 14:25 | 2009-07-29 | 14:00 |  | 49 | 48 | >2419.6 | 10 | >24196 | 38 | 5 | 77.1 | 771 | [12 empty] | n.a | n.a | n.a | n.a |  |  |  |  | n.a |  | n.a |  |  | n.a |  | n.a
Si-2 |  | Arroyo Simi near 650 Easy St., downstream of Si-1 MS4 | -118.7844 | 34.2728 | 2009-07-27 | 10:23 | Clear |  | 28.8889 | 84 | 23.1 | 73.58 | steady | n.a. |  |  | clear | clear | clear | organic mat. | none | 2 | n.a. | 35 | n.a. |  | high | 50+ | 30% plastic, 50% non recyclable, 20% recyclable | n.a. | 9.8333 | 115.4 | n.a. | n.a. | Emilio Valenzuela, Mati Waiya, Jason Weiner, Anthony Lesny | Jason Weiner | 10:30 | 10:32 | 2009-07-27 | 14:25 | 2009-07-28 | 14:00 |  | 49 | 48 | >2419.6 | 10 | >24196 | 19 | 11 | 37.6 | 376 | [12 empty] | n.a | n.a | n.a | n.a |  |  |  |  | n.a |  | n.a |  |  | n.a |  | n.a
M-2 MS4 |  | Moorpark MS4 | -118.9061 | 34.2792 | 2009-07-27 | 10:36 | Clear |  | 28.3333 | 83 | n.a | n.a | trickle | n.a. |  |  | clear | n.a. | none | organic mat. | none | 10 | n.a. | 80 | n.a. |  | high | 50+ | 15% plastic, 65% non recyclable, 20% recyclable | n.a. | n.a. | n.a. | n.a. | n.a. | Emilio Valenzuela, Mati Waiya, Jason Weiner, Anthony Lesny | Jason Weiner | 10:38 | 10:39 | 2009-07-27 | 14:25 | 2009-07-28 | 14:00 |  | 49 | 48 | >2419.6 | 10 | >24196 | 49 | 36 | 866.4 | 8664 | [12 empty] | n.a | n.a | n.a | n.a |  |  |  |  | n.a |  | n.a |  |  | n.a |  | n.a
M-1 |  | Arroyo Simi just downstream of Hitch Rd. | -118.9249 | 34.2717 | 2009-07-27 | 11:25 | Clear |  | 27.2222 | 81 | 24.8 | 76.64 | steady | n.a. |  |  | clear | clear | none | none | none | 2% | n.a. | 25 | n.a. |  | light | 3 | 10% plastics | n.a. | 7.2667 | 88.6667 | n.a. | n.a. | Emilio Valenzuela, Mati Waiya, Jason Weiner, Anthony Lesny | Jason Weiner | 11:30 | 11:34 | 2009-07-27 | 14:25 | 2009-07-28 | 14:00 |  | 49 | 48 | >2419.6 | 10 | >24196 | 13 | 3 | 18.3 | 183 | [12 empty] | n.a | n.a | n.a | n.a |  |  |  |  | n.a |  | n.a |  |  | n.a |  | n.a
T-1 MS4 |  | Thousand Oaks MS4 upstream of Thousand Oaks WRF | -118.9214 | 34.2134 | n.a. | n.a. | n.a. |  | n.a. | n.a. | n.a. | n.a. | n.a. |  |  |  | n.a. | n.a. | n.a. | n.a. | n.a. | n.a. | n.a. | n.a. | n.a. |  | n.a. | n.a. | n.a. | n.a. | n.a. | n.a. | n.a. | n.a. | Emilio Valenzuela, Mati Waiya, Jason Weiner, Anthony Lesny | n.a. |  |  | n.a. | n.a. | n.a. | n.a. |  | n.a. | n.a. | n.a. | n.a. | n.a. | n.a. | n.a. | n.a. | n.a. | [12 empty] | n.a | n.a | n.a | n.a |  |  |  |  | n.a |  | n.a |  |  | n.a |  | n.a
T-1 STP |  | Thousand Oaks WRF Discharge | -118.9216 | 34.2132 | n.a. | n.a. | n.a. |  | n.a. | n.a. | n.a | n.a. | n.a. |  |  |  | n.a. | n.a. | n.a. | n.a. | n.a. | n.a. | n.a. | n.a. | n.a. |  | n.a. | n.a. | n.a. | n.a. | n.a. | n.a. | n.a. | n.a. | Emilio Valenzuela, Mati Waiya, Jason Weiner, Anthony Lesny | n.a. |  |  | n.a. | n.a. | n.a. | n.a. |  | n.a. | n.a. | n.a. | n.a. | n.a. | n.a. | n.a. | n.a. | n.a. | [12 empty] | n.a | n.a | n.a | n.a |  |  |  |  | n.a |  | n.a |  |  | n.a |  | n.a
T-2 |  | Arroyo Conejo downstream of Thousand Oaks WRF and T-1 MS4 off Hill Canyon Road and Santa Rosa Rd. | -118.9333 | 34.2281 | 2009-07-27 | 12:01 | Clear |  | 26.6667 | 80 | 24.8 | 76.64 | steady | n.a. |  |  | cloudy | clear | none | organic mat. | none | 0 | n.a. | 0 | n.a. |  | none | n.a. | n.a. | n.a. | 9.0933 | 111.0667 | n.a. | n.a. | Emilio Valenzuela, Mati Waiya, Jason Weiner, Anthony Lesny | Jason Weiner | 12:09 | 12:12 | 2009-07-27 | 14:25 | 2009-07-28 | 14:00 |  | 49 | 47 | 2419.6 | 10 | 24196 | 47 | 1 | 118.3 | 1183 | [12 empty] | n.a | n.a | n.a | n.a |  |  |  |  | n.a |  | n.a |  |  | n.a |  | n.a
CJ-1 |  | Conejo Creek just upstream of Howard Rd | -119.0038 | 34.1924 | 2009-07-27 | 12:26 | Clear |  | 27.7778 | 82 | 25.5 | 77.9 | steady | n.a. |  |  | clear | clear | none | none | none | 1 | n.a. | 0 | n.a. |  | light | 1 | n.a. | n.a. | 6.8667 | 83.2333 | n.a. | n.a. | Emilio Valenzuela, Mati Waiya, Jason Weiner, Anthony Lesny | Jason Weiner | 12:33 | 12:35 | 2009-07-27 | 14:25 | 2009-07-28 | 14:00 |  | 49 | 48 | >2419.6 | 10 | >24196 | 9 | 0 | 9.8 | 98 | [12 empty] | n.a | n.a | n.a | n.a |  |  |  |  | n.a |  | n.a |  |  | n.a |  | n.a
Cam-2 MS4 |  | Camarillo MS4 at Daily Road upstream of Highway 101 | -119.0663 | 34.2196 | 2009-07-27 | 12:50 | clear |  | n.a. | n.a. | n.a. | n.a. | n.a. | n.a. |  |  | n.a. | n.a. | n.a. | n.a. | n.a. | n.a. | n.a. | n.a. | n.a. |  | light | 7 | 100% non recyclable | n.a. | n.a. | n.a. | n.a. | n.a. | Emilio Valenzuela, Mati Waiya, Jason Weiner, Anthony Lesny | n.a. | n.a. | n.a. | n.a. | n.a. | n.a. | n.a. |  | n.a. | n.a. | n.a. | n.a. | n.a. | n.a. | n.a. | n.a. | n.a. | [10 empty] | n.a. | n.a. | n.a. | n.a. | n.a. | n.a. |  |  |  |  | n.a. |  | n.a. |  |  | n.a. |  | n.a.
Rev-2 |  | Revolon Slough at Sturgis Road (Cam-2 MS4 Receiving h20) | -119.1101 | 34.2023 | 2009-07-27 | 13:01 | Clear |  | n.a. | n.a. | n.a. | n.a. | n.a. | n.a. |  |  | n.a. | n.a. | n.a. | n.a. | n.a. | n.a. | n.a. | n.a. | n.a. |  | moderate | 20 | n.a. | n.a. | n.a. | n.a. | n.a. | n.a. | Emilio Valenzuela, Mati Waiya, Jason Weiner, Anthony Lesny | n.a. | n.a. | n.a. | n.a. | n.a. | n.a. | n.a. |  | n.a. | n.a. | n.a. | n.a. | n.a. | n.a. | n.a. | n.a. | n.a. | [10 empty] | n.a. | n.a. | n.a. | n.a. | n.a. | n.a. |  |  |  |  | n.a. |  | n.a. |  |  | n.a. |  | n.a.
Lab Blank |  | Lab Blank |  |  | 2009-07-27 | n.a. | n.a. |  | n.a. | n.a. | n.a. | n.a. | n.a. | n.a. |  |  | n.a. | n.a. | n.a. | n.a. | n.a. | n.a. | n.a. | n.a. | n.a. |  | n.a. | n.a. | n.a. | n.a. | n.a. | n.a. | n.a. | n.a. |  | Jason Weiner | Lab | Lab | 2009-07-27 | 14:25 | 2009-07-28 | 14:00 |  | 0 | 0 | <1 | 10 | <1 | 0 | 0 | <1 | <1 | [12 empty] | n.a | n.a | n.a | n.a |  |  |  |  | n.a |  | n.a |  |  | n.a |  | n.a
CL-0 |  | Calleguas Creek at Pacific Coast Highway | -119.0824 | 34.1128 | 2009-07-28 | 17:54 | clear |  | 21.1111 | 70 | 25.8 | 78.44 | steady | n.a. |  |  | cloudy | green | none | none | none | 10 | n.a. | not visible | n.a. |  | n.a. | not visible | n.a. | n.a. | 11.7567 | 152.3 | n.a. | n.a. | Jason Weiner | Jason Weiner | 18:20 | 18:25 | 2009-07-28 | 19:28 | 2009-07-29 | 19:25 |  | 49 | 48 | >2419.6 | 20 | > 48392 | 41 | 12 | 110 | 2200
CL-2 |  | Calleguas Creek at University Dr. | -119.0399 | 34.1792 | 2009-07-28 | 15:59 | clear |  | 25.2778 | 77.5 | 28.4 | 83.12 | steady |  |  |  | clear | clear | none | none | none | 0 | n.a. | 2 | n.a. |  | light | 3 | cans, paper cup | n.a. | 7.4333 | 95.7333 | n.a. | n.a. | Jason Weiner | Jason Weiner | 16:23 | 16:26 | 2009-07-28 | 19:28 | 2009-07-29 | 19:25 |  | 49 | 48 | >2419.6 | 20 | > 48392 | 12 | 1 | 14.6 | 292
CL-2 Rep |  | Calleguas Creek at University Dr. | -119.0399 | 34.1792 | 2009-07-28 | n.a. | n.a. |  | n.a. | n.a. | n.a. | n.a. | n.a. | n.a. |  |  | n.a. | green-brown | n.a. | n.a. | n.a. | n.a. | n.a. | n.a. | n.a. |  | n.a. | n.a. | n.a. | n.a. | n.a. | n.a. | n.a. | n.a. | Jason Weiner | Jason Weiner | 16:24 | 16:26 | 2009-07-28 | 19:28 | 2009-07-29 | 19:25 |  | 49 | 48 | >2419.6 | 20 | > 48392 | 4 | 0 | 4.1 | 82
Rev -0 |  | Revolon Slough at Pacific Coast Highway | -119.0828 | 34.1133 | 2009-07-28 | 18:27 | clear |  | 20.8333 | 69.5 | 25.1 | 77.18 | steady | n.a. |  |  | cloudy | n.a. | none | organic material | none | 1 | n.a. | not visible | n.a. |  | light | 1 | plastic | n.a. | 18.1 | 236.1333 | n.a. | n.a. | Jason Weiner | Jason Weiner | 18:40 | 18:43 | 2009-07-28 | 19:28 | 2009-07-29 | 19:25 |  | 49 | 48 | >2419.6 | 20 | > 48392 | 48 | 32 | 478.6 | 9572
OB-2(b) |  | Bubbling Springs just upstream of Hueneme Rd. | -119.1908 | 34.1478 | 2009-07-28 | 17:23 | clear |  | 21.1111 | 70 | 21.7 | 71.06 | steady | n.a. |  |  | cloudy | n.a. | none | none | none | n.a. | na. | n.a. | n.a. |  | light | 5 | 3 plastic | n.a. | 4.6533 | 53.1333 | n.a. | n.a. | Jason Weiner | Jason Weiner | 17:37 | 17:39 | 2009-07-28 | 19:28 | 2009-07-29 | 19:25 |  | 49 | 45 | 1372.9 | 20 | 27458 | 15 | 1 | 18.7 | 374
O-2 Ag-Culv |  | Ag Culvert at Arnold Rd. before discharge into MUGU Lagoon | -119.156 | 34.1233 | 2009-07-28 | 16:47 | clear |  | 21.1111 | 70 | 28 | 82.4 | steady | n.a. |  |  | milky | brown | none | garbage (plastic bottle & paper cup) | none | 5 | n.a. | 50 | n.a. |  | high | 100+ | 50% plastic, tire | n.a. | 6.7433 | 87.5 | n.a. | n.a. | Jason Weiner | Jason Weiner | 17:05 | 17:07 | 2009-07-28 | 19:28 | 2009-07-29 | 19:25 |  | 49 | 48 | >2419.6 | 20 | > 48392 | 36 | 7 | 73.8 | 1476
Lab Blank |  | Lab Blank |  |  | 2009-07-28 | [24 empty] | n.a. |  |  | n.a. | n.a. | Jason Weiner | Jason Weiner | Lab | Lab | 2009-07-28 | 19:28 | 2009-07-29 | 19:25 |  | 3 | 0 | 3.1 | 20 | 62 | 0 | 0 | <1 | <1
V-1 (b) MS4 |  | Further down channel from V-1 MS4 just before discharge into Santa Clara | -119.1944 | 34.2408 | 2009-08-27 | 13:55 | clear |  | 27 | 80.6 | 20 | 68 | trickle |  |  |  | cloudy/milky | clear | ammonia | plastic | n.a. | 95 | n.a. | 95 | n.a. |  | high | > 200 | 75-85% plastics | 8.5 | 9.4933 | 122.7333 | 3.0111 | n.a. | Jason Weiner, Trevor Smith, Art Flynn | Jason Weiner | 14:46 | 14:47 | 2009-08-27 | 20:21 | 2009-08-28 | 20:26 | colilert | 49 | 48 | >2419.6 | 20 | > 48392 | 6 | 4 | 10.6 | 212
V-1 (b) MS4 Rep |  | Further down channel from V-1 MS4 just before discharge into Santa Clara | -119.1944 | 34.2408 | 2009-08-27 | 13:55 | clear |  | 27 | 80.6 | 20 | 68 | trickle |  |  |  | cloudy/milky | clear | ammonia | plastic | n.a. | 95 | n.a. | 95 | n.a. |  | high | > 200 | 75-85% plastics | 8.5 | 9.4933 | 122.7333 | 3.0111 | n.a. | Jason Weiner, Trevor Smith, Art Flynn | Jason Weiner | 14:47 | 14:47 | 2009-08-27 | 20:21 | 2009-08-28 | 20:26 | colilert | 49 | 48 | >2419.6 | 20 | > 48392 | 5 | 2 | 7.3 | 146
O-1 MS4 |  | Oxnard MS4 Discharge into Santa Clara Downstream Hwy 101, upstream of weirfield | -119.1888 | 34.2389 | 2009-08-27 | 14:56 | clear |  | n.a. | n.a. | n.a. | n.a. | dry | [13 empty] | high | 50-100 | 70% plastic | n.a. | n.a. | n.a. | n.a. | n.a.
SC-02 |  | Santa Clara River Downstream of Hwy 101, near weirfields, downstream O-1 MS4 & V-1 MS4 discharges | -119.1959 | 34.2362 | 2009-08-27 | 15:27 | clear |  | n.a. | n.a. | n.a. | n.a. | none/dry | [13 empty] | light | 1 to 10 |  | n.a. | n.a. | n.a. | n.a. | n.a.
OB-2 |  | Bubbling Springs at Bard Road | -119.1871 | 34.1608 | 2009-08-27 | 16:05 | clear |  | 32 | 89.6 | 22.5 | 72.5 | steady |  |  |  | clear | clear | none | rainbow oily sheen | none | 32 | n.a. | 80 | n.a. |  | moderate | 10 to 50 | 80% plastic | 6.8 | 2.84 | 33.3667 | 0.76667 | n.a. | Jason Weiner, Trevor Smith, Art Flynn | Jason Weiner | 16:33 | 16:34 | 2009-08-27 | 20:21 | 2009-08-28 | 20:26 |  | 49 | 45 | 1732.9 | 20 | 34658 | 5 | 0 | 5.2 | 104
OB-3 |  | J-Street Drain at Hueneme Road | -119.1861 | 34.1473 | 2009-08-27 | 16:44 | clear |  | 26 | 78.8 | n.a. | n.a. | trickle |  |  |  | clear | clear | none | none | none | 0 | n.a. | 100 | n.a. |  | high | > 200 | 70% plastic | n.a. | n.a. | n.a. | n.a. | n.a. | Jason Weiner, Trevor Smith, Art Flynn | Jason Weiner | 16:57 | 17:00 | 2009-08-27 | 20:21 | 2009-08-28 | 20:26 |  | 49 | 48 | >2419.6 | 20 | > 48392 | 3 | 0 | 3.1 | 62
OB-4 |  | OID (Oxnard Industrial Drain) upstream of Cypress Road adjacent to Squires Drive at Railroad Crossing | -119.1689 | 34.1515 | 2009-08-27 | 17:16 | clear |  | 25.5556 | 78 | n.a. | n.a. | steady |  |  |  | clear | clear | sewage | garbage | n.a. | 80 | n.a. | 80 | n.a. |  | high | > 1,000 |  | 8.85 | n.a. | n.a. | n.a. | n.a. | Jason Weiner, Trevor Smith, Art Flynn | Jason Weiner | 17:30 | 17:30 | 2009-08-27 | 20:21 | 2009-08-28 | 20:26 |  | 49 | 48 | >2419.6 | 20 | > 48392 | 23 | 0 | 29.9 | 598
O-2 Ag Culvert |  | Ag Culvert at Arnold Rd. before discharge into MUGU Lagoon | -119.156 | 34.1233 | 2009-08-27 | 17:54 | clear |  | 25 | 77 | 24.4 | 75.92 | steady |  |  |  | clear | clear | n.a. | n.a. | n.a. | 75 | n.a. | 80 | n.a. |  | high | >100 (in both Western arm of mugu and site) |  | 8.2 | 9.5833 | 111.4 | 11.8111 | n.a. | Jason Weiner, Trevor Smith, Art Flynn | Jason Weiner | 18:05 | 18:06 | 2009-08-27 | 20:21 | 2009-08-28 | 20:26 |  | 49 | 16 | 275.5 | 20 | 5510 | 7 | 2 | 9.6 | 192
Lab Blank |  | n.a. | n.a. | n.a. | 2009-08-27 | [33 empty] | 2009-08-27 | 20:21 | 2009-08-28 | 20:26 | colilert | 0 | 0 | <1 | 1 |  | 0 | 0 | <1 | <1
Cam-2 MS4 |  | Camarillo MS4 at Daily Road upstream of Highway 101 | -119.0663 | 34.2196 | 2009-08-28 | 13:15 | clear |  | 28.8889 | 84 | n.a. | n.a. | trickle |  |  |  | clear | clear | none | none | n.a. | 0 | n.a. | 70 | n.a. |  | light | 2 |  | 12.9667 | n.a. | n.a. | 19.2222 | 1463.3333 | Jason Weiner, Chris Kahler | Jason Weiner | 13:42 | 13:45 | 2009-08-28 | 20:27 | 2009-08-29 | 20:25 |  | n.a. | n.a. | n.a. | 20 | n.a. | n.a. | n.a. | n.a. | n.a
Rev-2 |  | Revolon Slough at Sturgis Road (Cam-2 MS4 Receiving h20) | -119.1101 | 34.2023 | 2009-08-28 | 14:05 | clear |  | 34.5 | 94.1 | 29 | 84.2 | steady |  |  |  | clear | clear | none | oily sheen - rainbow colored | n.a. | 5 | n.a. | 60 | n.a. |  | light | 8 | 50% plastic | 9.7 | 12.1833 | 160.9667 | 14.7 | n.a. | Jason Weiner, Chris Kahler | Jason Weiner | 14:30 | 14:31 | 2009-08-28 | 20:27 | 2009-08-29 | 20:25 |  | 49 | 48 | >2419.6 | 20 | > 48392 | 18 | 4 | 26.9 | 538
CJ-1 |  | Conejo Creek just upstream of Howard Rd | -119.0038 | 34.1924 | 2009-08-28 | 15:00 | clear |  | 35 | 95 | 26.5 | 79.7 | steady |  |  |  | clear | clear | none | none | n.a. | 0 | n.a. | 10 | n.a. |  | light | 5 | 20% plastic | 9.1 | 8.28 | 103.8667 | 1.5333 | 1530 | Jason Weiner, Chris Kahler | Jason Weiner | 15:20 | 15:20 | 2009-08-28 | 20:27 | 2009-08-29 | 20:25 |  | 49 | 46 | 1986.3 | 20 | 39726 | 1 | 0 | 1 | 20
Rev-1.5 |  | Revolon Slough at Hueneme Rd. | -119.0865 | 34.1448 | 2009-08-28 | 16:28 | clear |  | 33 | 91.4 | 25 | 77 | steady |  |  |  | cloudy | green | none | organic debris | n.a. | 33 | n.a. | 40 | n.a. |  | light | 2 |  | 9.1 | 8.15 | 103.225 | 11.4444 | n.a. | Jason Weiner | Jason Weiner | 16:48 | 16:49 | 2009-08-28 | 20:27 | 2009-08-29 | 20:25 |  | 49 | 48 | >2419.6 | 20 | > 48392 | 23 | 5 | 36.8 | 736
CL-1 |  | Calleguas Creek at Broome Ranch Road. | -119.0728 | 34.1436 | 2009-08-28 | 18:05 | clear |  | 23.5 | 74.3 | 23.1 | 73.58 | steady |  |  |  | clear | clear | none | none | n.a. | 30 | n.a. | 40 | n.a. |  | light | 4 |  | 8.9 | 6.1133 | 73.2333 | 0.17222 | 1623.3333 | Jason Weiner | Jason Weiner | 18:35 | 18:36 | 2009-08-28 | 20:27 | 2009-08-29 | 20:25 |  | 49 | 47 | 2416.6 | 20 | 48332 | 5 | 0 | 5.2 | 104
CL-1 Rep |  | Calleguas Creek at Broome Ranch Road. | -119.0728 | 34.1436 | 2009-08-28 | 18:05 | clear |  | 23.5 | 74.3 | 23.1 | 73.58 | steady |  |  |  | clear | clear | none | none | n.a. | 30 | n.a. | 40 | n.a. |  | light | 4 |  | 8.9 | 6.1133 | 73.2333 | 0.17222 | 1623.3333 | Jason Weiner | Jason Weiner | 18:35 | 18:36 | 2009-08-28 | 20:27 | 2009-08-29 | 20:25 |  | 49 | 48 | >2419.6 | 20 | > 48392 | 2 | 0 | 2 | 40
CL-2 |  | Calleguas Creek at University Dr. | -119.0399 | 34.1792 | 2009-08-28 | 17:28 | clear |  | 25.2 | 77.36 | 25 | 77 | steady |  |  |  | clear | clear | none | duckweed algea | n.a. | 5 | n.a. | 35 | n.a. |  | light | 2 |  | 9.1 | 6.35 | 78.5 | 1.5889 | 1696.6667 | Jason Weiner | Jason Weiner | 18:35 | 18:37 | 2009-08-28 | 20:27 | 2009-08-29 | 20:25 |  | 49 | 48 | >2419.6 | 20 | > 48392 | 12 | 1 | 14.6 | 292
Lab Blank |  | n.a. |  |  | 2009-08-28 | [33 empty] | 2009-08-28 | 20:27 | 2009-08-29 | 20:25 |  | 0 | 0 | <1 | 1 | <1 | 0 | 0 | <1 | <1
M-2 MS4 |  | Moorpark MS4 | -118.9061 | 34.2792 | 2009-08-29 | 17:38 | clear |  | 37.2222 | 99 | n.a. | n.a. | trickle |  |  |  | clear | green | n.a. | garbage | n.a. | none | n.a. | 90% | n.a. |  | moderate | 10 to 50 | 50% Plastic | 11.3333 | n.a. | n.a. | n.a. | n.a. | Jason Weiner | Jason Weiner | 17:49 | 17:50 | 2009-08-29 | 20:49 | 2009-08-30 | 21:01 |  | 49 | 47 | 2419.6 | 20 | 48392 | 48 | 11 | 186 | 3720
M-1 |  | Arroyo Simi just downstream of Hitch Rd. | -118.9249 | 34.2717 | 2009-08-29 | 18:08 | clear |  | 35 | 95 | 23 | 73.4 | steady |  |  |  | clear | clear | none | none | n.a. | 35 | n.a. | 60% | n.a. |  | none | 0 |  | 9.1 | 9.2267 | 110.7667 | 1.0567 | 1736.6667 | Jason Weiner | Jason Weiner | 18:35 | 18:36 | 2009-08-29 | 20:49 | 2009-08-30 | 21:01 |  | 49 | 32 | 686.7 | 20 | 13734 | 8 | 1 | 9.7 | 194
T-2 |  | Arroyo Conejo downstream of Thousand Oaks WRF and T-1 MS4 off Hill Canyon Road and Santa Rosa Rd. | -118.9333 | 34.2281 | 2009-08-29 | 18:58 | clear |  | 28.8889 | 84 | 25.1 | 77.18 | steady |  |  |  | clear | brown | none | none | n.a. | 4 | n.a. | 40% | n.a. |  | none | 0 |  | 8.9 | 6.2533 | 76.1667 | 1.3478 | 1170 | Jason Weiner | Jason Weiner | 19:28 | 19:29 | 2009-08-29 | 20:49 | 2009-08-30 | 21:01 |  | 49 | 41 | 1203.3 | 20 | 24066 | 2 | 0 | 2 | 40
Si-1 MS4 |  | Simi Valley MS4 | -118.7841 | 34.272 | 2009-08-29 | 16:20 | clear |  | 36.6667 | 98 | 24.5 | 76.1 | steady |  |  |  | clear | clear | none | none | n.a. | none | n.a. | 50% | n.a. |  | light | 1 to 10 | 100% Plastic | 8.9 | 8.3467 | 100.1667 | 0.90778 | >1990 | Jason Weiner | Jason Weiner | 16:38 | 16:39 | 2009-08-29 | 20:49 | 2009-08-30 | 21:01 |  | 49 | 46 | 1986.3 | 20 | 39726 | 3 | 0 | 3.1 | 62
Si-2 |  | Arroyo Simi near 650 Easy St., downstream of Si-1 MS4 | -118.7844 | 34.2728 | 2009-08-29 | 16:42 | clear |  | 36.6667 | 98 | 26 | 78.8 | steady |  |  |  | clear | none | none | none | n.a. | 20 | n.a. | 70% | n.a. |  | light | 6 |  | 9.2333 | 10.52 | 127.5 | 7.72 | >1990 | Jason Weiner | Jason Weiner | 16:55 | 16:56 | 2009-08-29 | 20:49 | 2009-08-30 | 21:01 |  | 49 | 45 | 1732.9 | 20 | 34658 | 25 | 2 | 36.4 | 728
Si-2 Rep |  | Arroyo Simi near 650 Easy St., downstream of Si-1 MS4 | -118.7844 | 34.2728 | 2009-08-29 | 16:42 | clear |  | 36.6667 | 98 | 26 | 78.8 | steady |  |  |  | clear | none | none | none | n.a. | 20 | n.a. | 70% | n.a. |  | light | 6 |  | 9.2333 | 10.52 | 127.5 | 7.72 | >1990 | Jason Weiner | Jason Weiner | 16:56 | 16:57 | 2009-08-29 | 20:49 | 2009-08-30 | 21:01 |  | 49 | 48 | >2419.6 | 20 | > 48392 | 25 | 1 | 35 | 700
Lab Blank |  | n.a. |  |  | 2009-08-29 | [33 empty] | 2009-08-29 | 20:49 | 2009-08-30 | 21:01 |  | 0 | 0 | <1 | 1 | <1 | 0 | 0 | <1 | <1
SC-10 |  | Santa Clara River, Santa Clarita, Magic Mountain Parkway, East of 5, near old rail bridge, | -118.5787 | 34.4259 | 2009-08-30 | 15:45 | clear |  | 41.1111 | 106 | 22 | 71.6 | steady | n.a. | n.a. | n.a. | clear | clear | none | none | n.a. | 40 | n.a. | 50% | n.a. |  | light | 3 | 66% plastic | 8.7333 | 5.2967 | 62.4333 | 0.022222 | 1203 | Jason Weiner | Jason Weiner | 16:30 | 16:31 | 2009-08-30 | 21:44 | 2009-08-31 | 22:25 | colilert | 49 | 38 | 980.4 | 20 | 19608 | 2 | 0 | 2 | 40
SC-09 |  | Santa Clara River, Downstream of USGS Gage 11109000 and from County Line | -118.718 | 34.4043 | 2009-08-30 | 16:56 | clear |  | 40 | 104 | 25.5 | 77.9 | steady | n.a. | 11109000 | 18 | clear | clear | slight rotten eggs near algae | n.a. | n.a. | 50 | n.a. | 55% | n.a. |  | none | 10-50 on banks sloping down from hwy 126 |  | 9.6 | 6.6367 | 82.1 | 0.19556 | 1510 | Jason Weiner | Jason Weiner | 17:33 | 17:35 | 2009-08-30 | 21:44 | 2009-08-31 | 22:25 | colilert | 49 | 37 | 920.8 | 20 | 18416 | 3 | 0 | 3.1 | 62
SC-09 Rep |  | Santa Clara River, Downstream of USGS Gage 11109000 and from County Line | -118.718 | 34.4043 | 2009-08-30 | 16:56 | clear |  | 40 | 104 | 25.5 | 77.9 | steady | n.a. | 11109000 | 18 | clear | clear | slight rotten eggs near algae | n.a. | n.a. | 50 | n.a. | 55% | n.a. |  | none | 10-50 on banks sloping down from hwy 126 |  | 9.6 | 6.6367 | 82.1 | 0.19556 | 1510 | Jason Weiner | Jason Weiner | 17:35 | 17:36 | 2009-08-30 | 21:44 | 2009-08-31 | 22:25 | colilert | 49 | 35 | 816.4 | 20 | 16328 | 5 | 1 | 6.3 | 126
SC-08 |  | Santa Clara River, Torrey Road Bridge, Downstream Piru Creek Confluence | -118.7986 | 34.3944 | 2009-08-30 | 17:57 | clear |  | 36.1111 | 97 | n.a. | n.a. | none | n.a. | n.a. | n.a. | [10 empty] | moderate | 10 to 50 | 50% plastic | [5 empty] | Jason Weiner
SC-05 |  | Santa Clara River, Downstream of Sespe Confluence | -118.9553 | 34.3764 | 2009-08-30 | 18:25 | clear |  | n.a. | n.a. | n.a. | n.a. | none | n.a. | n.a. | n.a. | [10 empty] | none | 0 | [6 empty] | Jason Weiner
SP-1 MS4 |  | Santa Paula MS4 | -119.0553 | 34.348 | 2009-08-30 | 19:20 | clear |  | n.a. | n.a. | n.a. | n.a. | none | n.a. | n.a. | n.a. | [10 empty] | moderate | 50 | 50% plastic | [5 empty] | Jason Weiner
SP-2 MS4 |  | Steckle St. Storm channel in Santa Paula just b/f dishcarge into Santa Clara River | -119.0743 | 34.34 | 2009-08-30 | 19:45 | clear |  | n.a. | n.a. | n.a. | n.a. | trickle | n.a. | n.a. | n.a. | clear | clear | none | garbage | n.a. | 50 | n.a. | 70 | n.a. |  | high | 100+ | 50 % plastic | [5 empty] | Jason Weiner
Lab Blank |  | n.a. | n.a. | n.a. | 2009-08-30 | [29 empty] | Jason Weiner | Jason Weiner |  |  | 2009-08-30 | 21:44 | 2009-08-31 | 22:25 | colilert | 0 | 0 | <1 | 1 | <1 | 0 | 0 | <1 | <1
V-1 MS4 |  | Ventura MS4 discharge into Santa Clara River Downstream of hwy 101, Upstream of Weirfield | -119.1947 | 34.2411 | 2009-09-20 | 11:15 | clear |  | 22 | 71.6 | 25.5 | 77.9 | trickle | n.a. |  |  | clear | clear | none | none | n.a. | 80 | n.a. | 80 | n.a. |  | moderate | 15 | 50% plastic | 8.9 | n.a. | n.a. | 2.8433 | n.a. | Jason Weiner, Mati Waiya | Jason Weiner | 11:38 | 11:39 | 2009-09-20 | 16:04 | 2009-09-21 | 16:15 | colilert | 49 | 48 | >2419.6 | 20 | > 48392 | 1 | 0 | 1 | 20 | [10 empty] | 11:36 | 11:39 | 2009-09-20 | 15:00 | 1 | 0.47333 | 0.47333 | 0.47333 | 0.568 |  | 1 | 0 | 0 | 0 |  | 1 | 0.046667 | 0.046667 | 0.046667 | 0.20533
O-1 MS4 |  | Oxnard MS4 Discharge into Santa Clara Downstream Hwy 101, upstream of weirfield | -119.1888 | 34.2389 | 2009-09-20 | 9:20 | clear |  | 19.5 | 67.1 | 21 | 69.8 | trickle | n.a. |  |  | clear | clear | none | none | n.a. | none | n.a. | 30 | n.a. |  | moderate | 30 | 70% plastic | 9 | 12.95 | 148.7333 | 1.7433 | 1830 | Jason Weiner, Mati Waiya | Jason Weiner | 9:59 | 10:02 | 2009-09-20 | 16:04 | 2009-09-21 | 16:15 | colilert | 49 | 48 | >2419.6 | 20 | > 48392 | 4 | 0 | 4.1 | 82 | [10 empty] | 9:59 | 10:02 | 2009-09-20 | 15:00 | 1 | 0.34667 | 0.34667 | 0.34667 | 0.416 |  | 1 | 0 | 0 | 0 |  | 1 | 0 | 0 | 0 | 0
SC-02 |  | Santa Clara River Downstream of Hwy 101, near weirfields, downstream O-1 MS4 & V-1 MS4 discharges | -119.1959 | 34.2362 | 2009-09-20 | 10:40 | n.a. |  | 21.6667 | 71 | n.a. | n.a. | none | n.a. | [12 empty] | light | 10 | 50% plastic | n.a. | n.a. | n.a. | n.a. | n.a. | Jason Weiner, Mati Waiya
SC-04 |  | Santa Clara River, downstream of SP-1 MS4 | -119.0559 | 34.3482 | 2009-09-20 | 12:35 | clear |  | 25 | 77 | 21 | 69.8 | steady | 1.6528 |  |  | clear | clear | none | none | n.a. | 40 | n.a. | 65 | n.a. |  | none | 0 |  | 7.7 | 4.8767 | 55.7333 | 0.0022222 | 1766.6667 | Jason Weiner, Mati Waiya | Jason Weiner | 12:51 | 12:51 | 2009-09-20 | 16:04 | 2009-09-21 | 16:15 | colilert | 49 | 41 | 1203.3 | 20 | 24066 | 5 | 0 | 5.2 | 104 | [10 empty] | 12:53 | 12:55 | 2009-09-20 | 15:00 | 1 | 0.15333 | 0.15333 | 0.15333 | 0.184 |  | 1 | 0 | 0 | 0 |  | 1 | 0.10333 | 0.10333 | 0.10333 | 0.45467
SC-04 Rep |  | Santa Clara River Downstream SP-1 MS4 | -119.0559 | 34.3482 | 2009-09-20 | 12:35 | clear |  | 25 | 77 | 21 | 69.8 | steady | 1.6528 |  |  | clear | clear | none | none | n.a. | 40 | n.a. | 65 | n.a. |  | none | 0 |  | 7.7 | 4.8767 | 55.7333 | 0.0022222 | 1766.6667 | Jason Weiner, Mati Waiya | Jason Weiner | 12:52 | 12:52 | 2009-09-20 | 16:04 | 2009-09-21 | 16:15 | colilert | 49 | 44 | 1553.1 | 20 | 31062 | 1 | 0 | 1 | 20 | [10 empty] | 12:54 | 12:55 | 2009-09-20 | 15:00 | 1 | 0.13 | 0.13 | 0.13 | 0.156 |  | 1 | 0 | 0 | 0 |  | 1 | 0.17 | 0.17 | 0.17 | 0.748
SP-1 MS4 |  | Santa Paula MS4 | -119.0553 | 34.348 | 2009-09-20 | 13:05 | clear |  | n.a. | n.a. | n.a. | n.a. | trickle | n.a. |  |  | clear | clear | none | none | n.a. | [5 empty] | light | 7
Lab Blank |  | n.a. | n.a. | n.a. | 2009-09-20 | [33 empty] | 2009-09-20 | 16:04 | 2009-09-21 | 16:15 | colilert | 0 | 0 | <1 | 1 |  | 0 | 0 | <1 | <1 | [12 empty] | 2009-09-20 | 15:00 | 1 | 0 | 0 | 0 | 0 |  | 1 | 0 | 0 | 0 |  | 1 | 0 | 0 | 0 | 0
OB-1 |  | Ormond Beach Wetlands & Lagoon | -119.182 | 34.1372 | 2009-09-24 | 15:25 | clear |  | 22 | 71.6 | 25.3 | 77.54 | lagoon | n.a. |  | n.a. | cloudy | yellow | none | none | none | n.a. | n.a. | bed obstructed | n.a. |  | light | 1 to 10 | 100% plastic | 8.7 | 8.97 | 110.7 | 11.9333 | n.a. | Jason Weiner, Erick Burres | Jason Weiner | 15:38 | 15:39 | 2009-09-24 | 18:24 | 2009-09-25 | 18:24 |  | 49 | 48 | > 2419.2 | 20 | > 48384 | 3 | 1 | 4.1 | 82 | [10 empty] | 15:38 | 15:39 | 2009-09-24 | 18:52 | 1 | 0.23667 | 0.12667 | 0.12667 | 0.152 |  | 1 | 0.073333 | 0.073333 | 0.073333 |  | 1 | 1.68 | 1.42 | 1.42 | 6.248
OB-2 |  | Bubbling Springs at Bard Road | -119.1871 | 34.1608 | 2009-09-24 | 15:22 | clear | crawfish and mosquito fish | 27 | 80.6 | 23 | 73.4 | steady |  |  |  | clear | clear | n.a. | garbage, organic material | none | n.a. | n.a. | n.a. | n.a. | 5 meters | light | 8 | 30% Plastic | 7.1 | 2.7967 | 35.8 | 2.8933 | >1990 | Jason Weiner, Erick Burres, Paula Chavez, Esteban Perez | Jason Weiner | 15:11 | 15:12 | 2009-09-24 | 18:24 | 2009-09-25 | 18:24 |  | 49 | 26 | 461.1 | 20 | 9222 | 0 | 0 | <1 | < 1 | [10 empty] | 15:10 | 15:11 | 2009-09-24 | 18:52 | 1 | 0.41333 | 0.30333 | 0.30333 | 0.364 |  | 1 | 0.25 | 0.25 | 0.25 |  | 1 | 0.71 | 0.45 | 0.45 | 1.98
OB-2 Rep |  | Bubbling Springs at Bard Road | -119.1871 | 34.1608 | 2009-09-24 | 15:22 | clear | crawfish and mosquito fish | 27 | 80.6 | 23 | 73.4 | steady |  |  |  | clear | clear | n.a. | garbage, organic material | none | n.a. | n.a. | n.a. | n.a. | 5 meters | light | 8 | 30% Plastic | 7.1 | 2.7967 | 35.8 | 2.8933 | >1990 | Jason Weiner, Erick Burres, Paula Chavez, Esteban Perez | Jason Weiner | 15:11 | 15:12 | 2009-09-24 | 18:24 | 2009-09-25 | 18:24 |  | 49 | 33 | 727 | 20 | 14540 | 1 | 0 | 1 | 20 | [10 empty] | 15:10 | 15:11 | 2009-09-24 | 18:52 | 1 | 0.35667 | 0.24667 | 0.24667 | 0.296 |  | 1 | 0.23 | 0.23 | 0.23 |  | 1 | 0.63 | 0.37 | 0.37 | 1.628
OB-3 |  | J-Street Drain at Hueneme Road | -119.1861 | 34.1473 | 2009-09-24 | 15:45 | clear | n.a. | 27 | 80.6 | 35 | 95 | trickle |  |  |  | clear | n.a. | none | none | mosquito larvae | 5 | n.a. | 100 | n.a. |  | high | 200+ | 75% Plastics | 9.7 | n.a | n.a. | n.a. | 1683.3333 | Jason Weiner, Erick Burres | Jason Weiner | 15:05 | 15:06 | 2009-09-24 | 18:24 | 2009-09-25 | 18:24 |  | 49 | 48 | > 2419.2 | 20 | > 48384 | 49 | 48 | > 2419.2 | > 48384 | [10 empty] | 15:08 | 15:09 | 2009-09-24 | 18:52 | 1 | 2.18 | 2.07 | 2.07 | 2.484 |  | 1 | 1.47 | 1.47 | 1.47 |  | 1 | 0 | n.a. | 0 | 0
OB-4 |  | OID (Oxnard Industrial Drain) upstream of Cypress Road adjacent to Squires Drive at Railroad Crossing | -119.1689 | 34.1515 | 2009-09-24 | 16:15 | clear | (lots of flat worms and snails, degraded) | 20 | 68 | 29 | 84.2 | steady |  |  |  | clear | gray | rotten eggs | organix material, algae | none | 25 | n.a. | 100 | n.a. |  | high | 100+ | 60% Plastic | 8.7 | 11.0233 | 143.3667 | 9.8567 | n.a. | Jason Weiner, Erick Burres | Jason Weiner | 16:45 | 16:47 | 2009-09-24 | 18:24 | 2009-09-25 | 18:24 |  | 49 | 48 | > 2419.2 | 20 | > 48384 | 49 | 21 | 365.4 | 7308 | [10 empty] | 16:48 | 16:48 | 2009-09-24 | 18:52 | 1 | 0.32667 | 0.21667 | 0.21667 | 0.26 |  | 1 | 0.42 | 0.42 | 0.42 |  | 5 | 1.27 | 1.01 | 5.05 | 22.22
Lab Blank |  | Lab |  |  | 2009-09-24 | [30 empty] | Jason Weiner |  |  | 2009-09-24 | 18:24 | 2009-09-25 | 18:24 |  | 0 | 0 | <1 | 1 | <1 | 0 | 0 | < 1 | <1 | [12 empty] | 2009-09-24 | 18:52 | 1 | 0.11333 | 0.0033333 | 0.0033333 | 0.004 |  | 1 | 0 | 0 | 0 |  | 1 | 0.26 | 0 | 0 | 0
Cam-2 MS4 |  | Camarillo MS4 at Daily Road upstream of Highway 101 | -119.0663 | 34.2196 | 2009-09-25 | 10:10 | clear | crayfish | 27 | 80.6 | 25.5 | 77.9 | trickle |  |  |  | clear | yellow | none | none | n.a. | 0 |  | 75 |  |  | light | 6 | 30% plastic | 8.8 | 5.16 | 67.3667 | 9.4533 | n.a. | Jason Weiner, Charles Cohn | Jason Weiner, Mati Waiya | 10:48 | 10:49 | 2009-09-25 | 16:45 | 2009-09-26 | 16:30 |  | 49 | 48 | >2419.6 | 20 | > 48392 | 49 | 44 | 1553.1 | 31062 | [10 empty] | 10:47 | 10:49 | 2009-09-25 | 19:09 | 1 | 0.71333 | 0.48333 | 0.48333 | 0.58 |  | 10 | 0.80667 | 0.80667 | 8.0667 |  | 1 | 0.34333 | 0.29333 | 0.29333 | 1.2907
Rev-2 |  | Revolon Slough at Sturgis Road (Cam-2 MS4 Receiving h20) | -119.1101 | 34.2023 | 2009-09-25 | 11:25 | clear |  | n.a. | n.a. | 28 | 82.4 | steady |  |  |  | clear | green | none | petroluem hydrocarbon/algae, organic material | n.a. | 5 | n.a. | 90 |  |  | moderate | 30 | 50% plastic | 8.3667 | 11.0967 | 138.7667 | 8.6133 | >1990 | Jason Weiner, Charles Cohn | Jason Weiner, Mati Waiya | 11:46 | 11:47 | 2009-09-25 | 16:45 | 2009-09-26 | 16:30 |  | 49 | 47 | 2419.6 | 20 | 48392 | 3 | 1 | 4.1 | 82 | [10 empty] | 11:45 | 11:47 | 2009-09-25 | 19:09 | 1 | 0.39667 | 0.16667 | 0.16667 | 0.2 |  | 1 | 0.56667 | 0.56667 | 0.56667 |  | 5 | >3 | >2.95 | >14.75 | >64.9
Rev-1 Ag-A |  | Ag Pipe discharge - not tile discharge just upstream of Las Posas & Revolon) | -119.0792 | 34.1317 | 2009-09-25 | 12:20 | clear |  | 23 | 73.4 | 20 | 68 | intermittent discharge |  |  |  | cloudy | clear | sewage | none | n.a. |  |  | 100 on rip rap below pipe |  |  | n.a. |  |  | n.a. | n.a. | n.a. | 5.85 | >1990 | Jason Weiner, Charles Cohn | Jason Weiner, Mati Waiya | 12:28 | 12:30 | 2009-09-25 | 16:45 | 2009-09-26 | 16:30 |  | 49 | 42 | 1299.7 | 20 | 25994 | 1 | 0 | 1 | 20 | [10 empty] | 12:28 | 12:30 | 2009-09-25 | 19:09 | 1 | 0.21333 | 0 | 0 | 0 |  | 1 | 0.56667 | 0.56667 | 0.56667 |  | 20 | >3 | >2.95 | >59 | >259.6
CL-1 |  | Calleguas Creek at Broome Ranch Road. | -119.0728 | 34.1436 | 2009-09-25 | 12:45 | clear |  | 27 | 80.6 | 22 | 71.6 | steady |  |  |  | clear | yellow | n.a. | n.a. | n.a. | 20 | n.a. | 70 | n.a. |  | light | 1 to 10 | 50% plastic | 7.1 | 6.91 | 81.5 | 0.24 | 1680 | Jason Weiner, Charles Cohn | Jason Weiner, Mati Waiya | 13:04 | 13:05 | 2009-09-25 | 16:45 | 2009-09-26 | 16:30 |  | 49 | 47 | 2419.6 | 20 | 48392 | 5 | 0 | 5.2 | 104 | [10 empty] | 13:04 | 13:05 | 2009-09-25 | 19:09 | 1 | 0.48667 | 0.25667 | 0.25667 | 0.308 |  | 10 | 0.86333 | 0.86333 | 8.6333 |  | 5 | 0.83 | 0.78 | 3.9 | 17.16
CL-2 |  | Calleguas Creek at University Dr. | -119.0399 | 34.1792 | 2009-09-25 | 1:33 | clear | crawfish | 25 | 77 | 24.5 | 76.1 | steady |  |  |  | cloudy | clear | none | none | n.a. | 0 | n.a. | 10 | n.a. |  | light | 1 to 10 |  | 8.1 | 8.5033 | 104.1667 | 5.0633 | 1673.3333 | Jason Weiner, Charles Cohn | Jason Weiner, Mati Waiya | 13:45 | 13:46 | 2009-09-25 | 16:45 | 2009-09-26 | 16:30 |  | 49 | 44 | 1553.1 | 20 | 31062 | 8 | 0 | 8.6 | 172 | [10 empty] | 13:46 | 13:47 | 2009-09-25 | 19:09 | 1 | 0.31667 | 0.086667 | 0.086667 | 0.104 |  | 10 | 1.03 | 1.03 | 10.3 |  | 5 | 1.81 | 1.76 | 8.8 | 38.72
CL-2 Rep |  | Calleguas Creek at University Dr. | -119.0399 | 34.1792 | 2009-09-25 | 1:33 | clear | crawfish | 25 | 77 | 24.5 | 76.1 | steady |  |  |  | cloudy | clear | none | none | n.a. | 0 | n.a. | 10 | n.a. |  | light | 1 to 10 |  | 8.1 | 8.5033 | 104.1667 | 5.0633 | 1673.3333 | Jason Weiner, Charles Cohn | Jason Weiner, Mati Waiya | 13:45 | 13:46 | 2009-09-25 | 16:45 | 2009-09-26 | 16:30 |  | 49 | 44 | 1553.1 | 20 | 31062 | 3 | 0 | 3.1 | 62 | [10 empty] | 13:46 | 13:47 | 2009-09-25 | 19:09 | 1 | 0.75667 | 0.52667 | 0.52667 | 0.632 |  | 10 | 1.3633 | 1.3633 | 13.6333 |  | 5 | 1.92 | 1.87 | 9.35 | 41.14
CJ-1 |  | Conejo Creek just upstream of Howard Rd | -119.0038 | 34.1924 | 2009-09-25 | 2:30 | clear |  | 30 | 86 | 26 | 78.8 | steady |  |  |  | clear | clear | none | none | n.a. | 0 | n.a. | 35 | n.a. |  | moderate | 25 | 75 % plastic | 7.8 | n.a. | n.a. | 1.5433 | 1570 | Jason Weiner, Charles Cohn | Jason Weiner, Mati Waiya | 14:40 | 14:41 | 2009-09-25 | 16:45 | 2009-09-26 | 16:30 |  | 49 | 42 | 1299.7 | 20 | 25994 | 0 | 0 | <1 | <1 | [10 empty] | 14:41 | 14:41 | 2009-09-25 | 19:09 | 1 | 1.4967 | 1.2667 | 1.2667 | 1.52 |  | 10 | 1.48 | 1.48 | 14.8 |  | 5 | 1.3867 | 1.3367 | 6.6833 | 29.4067
Lab Blank |  | n.a. |  |  | 2009-09-25 | [30 empty] | Jason Weiner, Mati Waiya |  |  | 2009-09-25 | 16:45 | 2009-09-26 | 16:30 |  | 0 | 0 | <1 | 1 | <1 | 0 | 0 | <1 | <1 | [12 empty] | 2009-09-25 | 19:09 | 1 | 0.22667 | -0.0033333 | -0.0033333 | -0.004 |  | 1 | 0 | 0 | 0 |  | 1 | 0.05 | 0 | 0 | 0
M-2 MS4 |  | Moorpark MS4 | -118.9061 | 34.2792 | 2009-09-26 | 11:28 | clear |  | 35 | 95 | 26 | 78.8 | steady |  |  |  | clear | brown | rotten eggs/sewage | none | mosquito larvae | 5 | n.a. | 99 | n.a. |  | high | 75 | 80% plastic | 8.5 | n.a. | n.a. | 3.58 | 870 | Jason Weiner | Jason Weiner | 11:48 | 11:48 | 2009-09-26 | 16:15 | 2009-09-27 | 16:16 |  | 49 | 48 | >2419.6 | 20 | > 48392 | 31 | 4 | 52.9 | 1058 | [10 empty] | 11:45 | 11:48 | 2009-09-26 | n.a. | 1 | 0.59667 | 0.44967 | 0.44967 | 0.5396 |  | 5 | 0 | 0 | 0 |  | 1 | 0.11 | 0.11 | 0.11 | 0.484
M-1 |  | Arroyo Simi just downstream of Hitch Rd. | -118.9249 | 34.2717 | 2009-09-26 | 11:58 | clear |  | 33.5 | 92.3 | 25 | 77 | steady |  |  |  | clear | clear | none | none | none | 20 | n.a. | 65 | n.a. |  | none | 0 |  | 8.1 | 5.77 | 70.9667 | 3.0967 | 1636.6667 | Jason Weiner | Jason Weiner | 12:32 | 12:33 | 2009-09-26 | 16:15 | 2009-09-27 | 16:16 |  | 49 | 42 | 1299.7 | 20 | 25994 | 1 | 0 | 1 | 20 | [10 empty] | 12:30 | 12:31 | 2009-09-26 | n.a. | 1 | 0.22 | 0.073 | 0.073 | 0.0876 |  | 1 | 2.9033 | 2.9033 | 2.9033 |  | 1 | >3 | >3 | >3 | >13.2
M-1 Rep |  | Arroyo Simi just downstream of Hitch Rd. | -118.9249 | 34.2717 | 2009-09-26 | 11:58 | clear |  | 33.5 | 92.3 | 25 | 77 | steady |  |  |  | clear | clear | none | none | none | 20 | n.a. | 65 | n.a. |  | none | 0 |  | 8.1 | 5.77 | 70.9667 | 3.0967 | 1636.6667 | Jason Weiner | Jason Weiner | 12:32 | 12:33 | 2009-09-26 | 16:15 | 2009-09-27 | 16:16 |  | 48 | 41 | 721.5 | 20 | 14430 | 7 | 0 | 7.5 | 150 | [10 empty] | 12:31 | 12:31 | 2009-09-26 | n.a. | 1 | 0.23667 | 0.089667 | 0.089667 | 0.1076 |  | 1 | 2.78 | 2.78 | 2.78 |  | 1 | >3 | >3 | >3 | >13.2
Si-1 MS4 |  | Simi Valley MS4 | -118.7841 | 34.272 | 2009-09-26 | 10:05 | clear |  | 32.5 | 90.5 | 21.5 | 70.7 | steady |  |  |  | clear | clear | none | none | n.a. | 55 | n.a. | 100 | n.a. |  | moderate | 25 | 50% plastic | 8 | 12.23 | 140.1333 | 0.552 | >1990 | Jason Weiner | Jason Weiner | 10:26 | 10:26 | 2009-09-26 | 16:15 | 2009-09-27 | 16:16 |  | 49 | 24 | 435.2 | 20 | 8704 | 3 | 0 | 3 | 60 | [10 empty] | 10:25 | 10:25 | 2009-09-26 | n.a. | 1 | 0.14333 | -0.0036667 | -0.0036667 | -0.0044 |  | 5 | 0 | 0 | 0 |  | 1 | >3 | >3 | >3 | >13.2
Si-2 |  | Arroyo Simi near 650 Easy St., downstream of Si-1 MS4 | -118.7844 | 34.2728 | 2009-09-26 | 10:45 | clear |  | 33 | 91.4 | 21.5 | 70.7 | steady |  |  |  | clear | yellow | none | none | n.a. | 20 | n.a. | 80 | n.a. | 10 feet | moderate | 20 | 25% plastic | 8.1 | 11.03 | 126.3 | 0.62667 | >1990 | Jason Weiner | Jason Weiner | 11:02 | 11:03 | 2009-09-26 | 16:15 | 2009-09-27 | 16:16 |  | 49 | 42 | 1299.7 | 20 | 25994 | 12 | 2 | 15.8 | 316 | [10 empty] | 11:02 | 11:03 | 2009-09-26 | n.a. | 1 | 0.20667 | 0.059667 | 0.059667 | 0.0716 |  | 1 | 0.43333 | 0.43333 | 0.43333 |  | 1 | 3.0133 | 3.0133 | 3.0133 | 13.2587
T-1 MS4 |  | Thousand Oaks MS4 upstream of Thousand Oaks WRF | -118.9214 | 34.2134 | 2009-09-26 | 13:40 | clear |  | 30 | 86 | 19 | 66.2 | steady |  |  |  | clear | clear | chlorine/slight sewage | none | n.a. | 5 | n.a. | 80 | n.a. | 10ft. | none | 0 |  | 8.3 | 7.54 | 84.1667 | 0.88 | 1840 | Jason Weiner | Jason Weiner | 13:57 | 13:58 | 2009-09-26 | 16:15 | 2009-09-27 | 16:16 |  | 49 | 18 | 307.6 | 20 | 6152 | 21 | 2 | 29.2 | 584 | [10 empty] | 13:58 | 13:59 | 2009-09-26 | n.a. | 1 | 0.20667 | 0.059667 | 0.059667 | 0.0716 |  | 1 | 0 | 0 | 0 |  | 1 | 0.26 | 0.26 | 0.26 | 1.144
T-2 |  | Arroyo Conejo downstream of Thousand Oaks WRF and T-1 MS4 off Hill Canyon Road and Santa Rosa Rd. | -118.9333 | 34.2281 | 2009-09-26 | 12:58 | clear |  | 30 | 86 | 25 | 77 | steady |  |  |  | clear | clear | none | none | n.a. | 0 | n.a. | 20 | n.a. |  | light | 2 | 100% plastic | 8.1 | 9.7367 | 120.4333 | 2.73 | 1160 | Jason Weiner | Jason Weiner | 13:29 | 13:30 | 2009-09-26 | 16:15 | 2009-09-27 | 16:16 |  | 49 | 29 | 579.4 | 20 | 11588 | 0 | 1 | 1 | 20 | [10 empty] | 13:30 | 13:31 | 2009-09-26 | n.a. | 1 | 0.29 | 0.143 | 0.143 | 0.1716 |  | 10 | 0.56667 | 0.56667 | 5.6667 |  | 1 | 2.7567 | 2.7567 | 2.7567 | 12.1293
Lab Blank |  | n.a. |  |  | 2009-09-26 | [30 empty] | Jason Weiner |  |  | 2009-09-26 | 16:15 | 2009-09-27 | 16:16 |  | 0 | 0 | <1 | 1 | <1 | 0 | 0 | <1 | <1 | [12 empty] | 2009-09-26 | n.a. | 1 | 0.14667 | -0.00033333 | -0.00033333 | -0.0004 |  | 1 | 0 | 0 | 0 |  | 1 | 0 | 0 | 0 | 0
SC-10 |  | Santa Clara River, Santa Clarita, Magic Mountain Parkway, East of 5, near old rail bridge, | -118.5787 | 34.4259 | 2009-09-27 | 8:35 | clear |  | 16 | 60.8 | 17.5 | 63.5 | steady | 13.45 | n.a. | n.a. | clear | clear | none | none | none | 5 | n.a. | 75 | n.a. |  | light | 10 | 70% Plastic | 7.9 | 3.08 | 32.5667 | 1.5367 | 1200 | Jason Weiner | Jason Weiner | 8:55 | 8:56 | 2009-09-27 | 14:48 | 2009-09-28 | 14:50 | colilert | 49 | 47 | 2419.6 | 20 | 48392 | 2 | 0 | 2 | 40 | [10 empty] | 8:55 | 8:56 | 2009-09-27 | 15:03 | 1 | 0.16333 | 0.043333 | 0.043333 | 0.052 |  | 2 | 0.2 | 0.1867 | 0.3734 |  | 5 | 0.22 | 0.22 | 1.1 | 4.84
SC-09 |  | Santa Clara River, Downstream of USGS Gage 11109000 and from County Line | -118.718 | 34.4043 | 2009-09-27 | 10:04 | clear |  | 26 | 78.8 | 21 | 69.8 | steady | n.a. | 11109000 | 35 | clear | clear | none | none | n.a. | 35 | n.a. | 75 | n.a. | 200 ft | none | 0 |  | 8.2 | 4.9 | 55.3 | 3.0067 | 1430 | Jason Weiner | Jason Weiner | 10:29 | 10:31 | 2009-09-27 | 14:48 | 2009-09-28 | 14:50 | colilert | 49 | 38 | 980.4 | 20 | 19608 | 3 | 0 | 3.1 | 62 | [10 empty] | 10:29 | 10:31 | 2009-09-27 | 15:03 | 1 | 0.22333 | 0.10333 | 0.10333 | 0.124 |  | 2 | 0.29 | 0.2767 | 0.5534 |  | 5 | 0.19 | 0.19 | 0.95 | 4.18
SC-08 |  | Santa Clara River, Torrey Road Bridge, Downstream Piru Creek Confluence | -118.7986 | 34.3944 | 2009-09-27 | 10:51 | clear |  | 30 | 86 | 20 | 68 | steady | n.a. | n.a. | n.a. | cloudy | clear | none | none | n.a. | 0 | n.a. | 0 | n.a. |  | none | all washed down |  | 8.5 | 10.1967 | 113.5 | 8.8467 | 950 | Jason Weiner | Jason Weiner | 11:20 | 11:21 | 2009-09-27 | 14:48 | 2009-09-28 | 14:50 | colilert | 48 | 21 | 285.1 | 20 | 5702 | 0 | 0 | <1 | <1 | [10 empty] | 11:20 | 11:21 | 2009-09-27 | 15:03 | 1 | 0.12667 | 0.0066667 | 0.0066667 | 0.008 |  | 2 | 0 | 0 | 0 |  | 1 | 0 | 0 | 0 | 0
S-2 |  | Sespe Creek- Fillmore, end of Grand Road | -118.9274 | 34.4442 | 2009-09-27 | 11:38 | clear |  | 32 | 89.6 | 23.75 | 74.75 | steady | 22.3484 | n.a. | n.a. | clear | clear | none | none | none | 20 | n.a. | 80 | n.a. |  | high | 50+ (need more trash cans by road) |  | 8.6 | 8.2533 | 98.4 | 2.3867 | 930 | Jason Weiner | Jason Weiner | 11:51 | 11:52 | 2009-09-27 | 14:48 | 2009-09-28 | 14:50 | colilert | 40 | 9 | 95.9 | 20 | 1918 | 1 | 0 | 1 | 20 | [10 empty] | 11:50 | 11:52 | 2009-09-27 | 15:03 | 1 | 0.12 | 0 | 0 | 0 |  | 1 | 0 | 0 | 0 |  | 1 | 0.03 | 0.03 | 0.03 | 0.132
S-2 Rep |  | Sespe Creek- Fillmore, end of Grand Road | -118.9274 | 34.4442 | 2009-09-27 | 11:38 | clear |  | 32 | 89.6 | 23.75 | 74.75 | steady | 22.3484 | n.a. | n.a. | clear | clear | none | none | none | 20 | n.a. | 80 | n.a. |  | high | 50+ (need more trash cans by road) |  | 8.6 | 8.2533 | 98.4 | 2.3867 | 930 | Jason Weiner | Jason Weiner | 11:51 | 11:52 | 2009-09-27 | 14:48 | 2009-09-28 | 14:50 | colilert | 37 | 9 | 82 | 20 | 1640 | 0 | 0 | <1 | <1 | [10 empty] | 11:50 | 11:52 | 2009-09-27 | 15:03 | 1 | 0.15 | 0.03 | 0.03 | 0.036 |  | 1 | 0.01 | -0.0033 | -0.0033 |  | 1 | 0.02 | 0.02 | 0.02 | 0.088
SC-05 |  | Santa Clara River, Downstream of Sespe Confluence | -118.9553 | 34.3764 | 2009-09-27 | 12:35 | clear |  | 26 | 78.8 | 23 | 73.4 | steady / heavy | n.a. | n.a. | n.a. | muddy | brown | none | none | none | 0 | n.a. | 0 | n.a. |  | none | 0 |  | 8.45 | 5.6733 | 67.2667 | 59.9667 | 1080 | Jason Weiner | Jason Weiner | 12:53 | 12:54 | 2009-09-27 | 14:48 | 2009-09-28 | 14:50 | colilert | 49 | 45 | 1732.9 | 20 | 34658 | 3 | 0 | 3.1 | 62 | [10 empty] | 12:52 | 12:54 | 2009-09-27 | 15:03 | 1 | 0.18 | 0.06 | 0.06 | 0.072 |  | 2 | 0 | 0 | 0 |  | 1 | 0.13333 | 0.13333 | 0.13333 | 0.58667
Lab Blank |  | n.a. | n.a. | n.a. | 2009-09-27 | [30 empty] | Jason Weiner |  |  | 2009-09-27 | 14:48 | 2009-09-28 | 14:50 | colilert | 0 | 0 | <1 | 1 | <1 | 0 | 0 | <1 | [13 empty] | 2009-09-27 | 15:03 | 1 | 0.12 | 0 | 0 | 0 |  | 1 | 0.0133 | 0 | 0 |  | 1 | 0 | 0 | 0 | 0
OB-3 |  | J-Street Drain at Hueneme Road | -119.1861 | 34.1473 | 2010-10-10 | 10:00 | [19 empty] | .25 miles | high | 3878 | 1637 pieces of plastic | n.a. | n.a. | n.a. | n.a. | n.a. | 25 volunteers
SC-10 |  | Santa Clara River, Santa Clarita, Magic Mountain Parkway, East of 5, near old rail bridge, | -118.5787 | 34.4259 | 2009-10-28 | 13:10 | clear |  | 16.6667 | 62 | 18.8889 | 66 | steady | 3.9362 | n.a. | n.a. | clear | clear | none | none | none | 0 | n.a. | 35 | n.a. |  | none | 0 |  | 7.9 | 8.2467 | 89.7333 | 0.415 | 1150 | Jason Weiner | Jason Weiner | 13:40 | 13:41 | 2009-10-28 | 19:54 | 2009-10-29 | 19:12 | colilert | 49 | 44 | 1553.1 | 10 | 15531 | 3 | 0 | 3.1 | 31 | [10 empty] | 13:40 | 13:41 | 2009-10-28 | 22:45 | 1 | 0.13 | 0.003 | 0.003 | 0.0036 |  | 1 | 0.46 | 0.44 | 0.44 |  | 1 | 0.85333 | 0.85333 | 0.85333 | 3.7547
SC-10 Rep |  | Santa Clarita River, Santa Clarita, Magic Mountain Parkway, East of 5, near old rail bridge, | -118.5787 | 34.4259 | 2009-10-28 | 13:10 | clear |  | 16.6667 | 62 | 18.8889 | 66 | steady | 3.9362 | n.a. | n.a. | clear | clear | none | none | none | 0 | n.a. | 35 | n.a. |  | none | 0 |  | 7.9 | 8.2467 | 89.7333 | 0.415 | 1150 | Jason Weiner | Jason Weiner | 13:40 | 13:41 | 2009-10-28 | 19:54 | 2009-10-29 | 19:12 | colilert | 49 | 47 | 2419.6 | 10 | 24196 | 7 | 0 | 7.5 | 75 | [10 empty] | 13:40 | 13:41 | 2009-10-28 | 22:45 | 1 | 0.13 | 0.003 | 0.003 | 0.0036 |  | 1 | 0.50667 | 0.48667 | 0.48667 |  | 1 | 0.74667 | 0.74667 | 0.74667 | 3.2853
SC-09 |  | Santa Clara River, Downstream of USGS Gage 11109000 and from County Line | -118.718 | 34.4043 | 2009-10-28 | 14:20 | clear |  | 16.6667 | 62 | 20 | 68 | steady | n.a. | 11109000 | 45 | cloudy | yellow | none | organic debris | none | 0 | n.a. | 5 | n.a. |  | none | **lots of trash on rip-rap banks on side of hwy |  | 8.2 | 12.09 | 133.3667 | 8.65 | 1410 | Jason Weiner | Jason Weiner | 14:24 | 14:25 | 2009-10-28 | 19:54 | 2009-10-29 | 19:12 | colilert | 49 | 44 | 1553.1 | 10 | 15531 | 4 | 1 | 5.2 | 52 | [10 empty] | 14:26 | 14:27 | 2009-10-28 | 22:45 | 1 | 0.14667 | 0.019667 | 0.019667 | 0.0236 |  | 1 | 0.69 | 0.67 | 0.67 |  | 1 | 1.09 | 1.09 | 1.09 | 4.796
SC-08 |  | Santa Clara River, Torrey Road Bridge, Downstream Piru Creek Confluence | -118.7986 | 34.3944 | 2009-10-28 | 14:54 | clear |  | 18.3333 | 65 | 19.4444 | 67 | steady | n.a. | n.a. | n.a. | muddy/cloudy | yellow | none | none | n.a. | 0 | n.a. | 0 | n.a. |  | light | 6 | 50% plastic | 8.4 | 12.22 | 133.7333 | 11.5 | 1030 | Jason Weiner | Jason Weiner | 15:12 | 15:13 | 2009-10-28 | 19:54 | 2009-10-29 | 19:12 | colilert | 48 | 36 | 574.8 | 10 | 5748 | 1 | 0 | 1 | 10 | [10 empty] | 15:12 | 15:13 | 2009-10-28 | 22:45 | 1 | 0.14 | 0.013 | 0.013 | 0.0156 |  | 1 | 0.046667 | 0.026667 | 0.026667 |  | 1 | 0.02 | 0.02 | 0.02 | 0.088
F-2 MS4 |  | Fillmore MS4 Discharge | -118.9307 | 34.4046 | 2009-10-28 | 16:06 | clear |  | 17.7778 | 64 | 17.3 | 63.14 | trickle/steady | n.a. | n.a. | n.a. | milky | clear | rotten eggs/swampy | none | none | 0 | n.a. | 0 | n.a. |  | light | 8 | 50 % plastic | 7.6 | 2.5433 | 27.2333 | 2.1733 | 1260 | Jason Weiner | Jason Weiner | 16:19 | 16:20 | 2009-10-28 | 19:54 | 2009-10-29 | 19:12 | colilert | 49 | 45 | 1732.9 | 10 | 17329 | 34 | 8 | 68.9 | 689 | [10 empty] | 16:19 | 16:20 | 2009-10-28 | 22:45 | 1 | 0.35 | 0.223 | 0.223 | 0.2676 |  | 1 | 0.20333 | 0.18333 | 0.18333 |  | 1 | 0.73667 | 0.73667 | 0.73667 | 3.2413
S-1 |  | Sespe Creek Below F-2 MS4 | -118.932 | 34.403 | 2009-10-28 | 16:39 | clear |  | 18.0556 | 64.5 | 17.5 | 63.5 | steady | 13.875 | n.a. | n.a. | clear | clear | none | none | n.a. | 0 | n.a. | 5 | n.a. |  | none | 0 |  | 8.4 | 11.41 | 120.1 | 1.435 | 1100 | Jason Weiner | Jason Weiner | 16:55 | 16:56 | 2009-10-28 | 19:54 | 2009-10-29 | 19:12 | colilert | 46 | 16 | 178.2 | 10 | 1782 | 8 | 1 | 9.7 | 97 | [10 empty] | 16:56 | 16:57 | 2009-10-28 | 22:45 | 1 | 0.20333 | 0.076333 | 0.076333 | 0.0916 |  | 1 | 0.03 | 0.01 | 0.01 |  | 1 | 0 | 0 | 0 | 0
SC-05 |  | Santa Clara River, Downstream of Sespe Confluence | -118.9553 | 34.3764 | 2009-10-28 | 17:55 | clear |  | 15 | 59 | 17.9 | 64.22 | steady | n.a. | n.a. | n.a. | muddy | brown | none | none | n.a. | 0 | n.a. | 0 | n.a. |  | none | 0 |  | 8.3 | 12.1367 | 128.9667 | 26.5 | 1080 | Jason Weiner | Jason Weiner | 18:03 | 18:05 | 2009-10-28 | 19:54 | 2009-10-29 | 19:12 | colilert | 49 | 45 | 1732.9 | 10 | 17329 | 10 | 5 | 16.6 | 166 | [10 empty] | 18:03 | 18:05 | 2009-10-28 | 22:45 | 1 | 0.13 | 0.003 | 0.003 | 0.0036 |  | 1 | 0.17667 | 0.15667 | 0.15667 |  | 1 | 0.34333 | 0.34333 | 0.34333 | 1.5107
Lab Blank |  | n.a. | n.a. | n.a. | 2009-10-28 | [30 empty] | Jason Weiner |  |  | 2009-10-28 | 19:54 | 2009-10-29 | 19:12 | colilert | 0 | 0 | <1 | 1 | <1 | 0 | 0 | <1 | [13 empty] | 2009-10-28 | 22:45 | 1 | 0.12667 | -0.00033333 | -0.00033333 | -0.0004 |  | 1 | 0.02 | 0 | 0 |  | 1 | 0 | 0 | 0 | 0
SPC-1 |  | Santa Paula Creek, near Santa Clara Confluence | -119.049 | 34.3578 | 2009-10-29 | 9:59 | clear |  | 18.5 | 65.3 | 12.2222 | 54 | steady | 4.4755 | n.a. | n.a. | clear | clear | none | garbage | none | 0 | n.a. | 5 | n.a. |  | high | 50+ | 70% plastics | 8.4 | 8.7733 | 81.4333 | 0.86 | 1090 | Jason Weiner, Mati Waiya | Jason Weiner | 10:35 | 10:36 | 2009-10-29 | 14:34 | 2009-10-30 | 15:26 | colilert | 44 | 4 | 105.4 | 10 | 1054 | 3 | 0 | 3.1 | 31 | [10 empty] | 10:35 | 10:36 | 2009-10-29 | 14:40 | 1 | 0.2 | 0.04 | 0.04 | 0.048 |  | 1 | 0 | 0 | 0 |  | 1 | 0.44333 | 0.44333 | 0.44333 | 1.9507
SPC-1 REP |  | Santa Paula Creek, near Santa Clara Confluence | -119.049 | 34.3578 | 2009-10-29 | 9:59 | clear |  | 18.5 | 65.3 | 12.2222 | 54 | steady | 4.4755 | n.a. | n.a. | clear | clear | none | garbage | none | 0 | n.a. | 5 | n.a. |  | high | 50+ | 70% plastics | 8.4 | 8.7733 | 81.4333 | 0.86 | 1090 | Jason Weiner, Mati Waiya | Jason Weiner | 10:35 | 10:36 | 2009-10-29 | 14:34 | 2009-10-30 | 15:26 | colilert | 46 | 17 | 184.2 | 10 | 1842 | 2 | 0 | 2 | 20 | [10 empty] | 10:35 | 10:36 | 2009-10-29 | 14:40 | 1 | 0.17 | 0.01 | 0.01 | 0.012 |  | 1 | 0 | 0 | 0 |  | 1 | 0.45333 | 0.45333 | 0.45333 | 1.9947
SP-1 MS4 |  | Santa Paula MS4 into Santa Clara | -119.0553 | 34.348 | 2009-10-29 | 11:25 | clear |  | n.a | n.a. | n.a. | n.a. | trickle - too low to sample | n.a. | n.a. | n.a. | [13 empty] | n.a. | n.a. | n.a. | n.a. | n.a.
SC-04 |  | Santa Clara River, downstream of SP-1 MS4 | -119.0559 | 34.3482 | 2009-10-29 | 11:30 | clear |  | 19.4444 | 67 | n.a. | n.a. | none - dry | n.a. | n.a. | n.a. | [10 empty] | light | 3 | 33% plastic | n.a. | n.a. | n.a. | n.a. | n.a.
SC-02 |  | Santa Clara River Downstream of Hwy 101, near weirfields, downstream O-1 MS4 & V-1 MS4 discharges | -119.1959 | 34.2362 | 2009-10-29 | 12:04 | clear |  | 21.5 | 70.7 | 25.5556 | 78 | steady trickle | 0.30575 | n.a. | n.a. | clear | gray | none | organic material | none | 0 | n.a. | 30 | n.a. |  | light | 8 | 50% | 7.9 | 6.0233 | 69.1333 | 4.53 | >1990 | Jason Weiner, Mati Waiya | Jason Weiner | 12:12 | 12:13 | 2009-10-29 | 14:34 | 2009-10-30 | 15:26 | colilert | 49 | 5 | 165 | 10 | 1650 | 7 | 0 | 7.5 | 75 | [10 empty] | 12:12 | 12:13 | 2009-10-29 | 14:40 | 1 | 0.36333 | 0.20333 | 0.20333 | 0.244 |  | 1 | 0.16667 | 0.14667 | 0.14667 |  | 1 | 0.03 | 0.03 | 0.03 | 0.132
V-1 MS4 |  | Ventura MS4 discharge into Santa Clara River Downstream of hwy 101, Upstream of Weirfield | -119.1947 | 34.2411 | 2009-10-29 | 12:49 | clear |  | 25 | 77 | 20 | 68 | trickle | n.a. | n.a. | n.a. | clear | yellow | none | none | none | 0 | n.a. | 50 | n.a. |  | light | 3 | 33% plastic | 8.7 | n.a. | n.a. | 24.9 | >1990 | Jason Weiner, Mati Waiya | Jason Weiner | 12:58 | 12:59 | 2009-10-29 | 14:34 | 2009-10-30 | 15:26 | colilert | 49 | 48 | >2419.6 | 10 | >24196 | 31 | 2 | 49.5 | 495 | [10 empty] | 12:58 | 12:59 | 2009-10-29 | 14:40 | 1 | 0.81667 | 0.65667 | 0.65667 | 0.788 |  | 1 | 0.02 | 0 | 0 |  | 1 | 0.07 | 0.07 | 0.07 | 0.308
O-1 MS4 |  | Oxnard MS4 Discharge into Santa Clara Downstream Hwy 101, upstream of weirfield | -119.1888 | 34.2389 | 2009-10-29 | 12:32 | clear |  | n.a | n.a. | n.a. | n.a. | none - dry | n.a. | n.a. | n.a.
Lab Blank |  | n.a. | n.a. | n.a. | 2009-10-29 | [33 empty] | 2009-10-29 | 14:34 | 2009-10-30 | 15:26 | colilert | 0 | 0 | <1 | 1 | <1 | 0 | 0 | <1 | <1 | [12 empty] | 2009-10-29 | 14:40 | 1 | 0.16 | 0 | 0 | 0 |  | 1 | 0.02 | 0 | 0 |  | 1 | 0 | 0 | 0 | 0
Si-1 MS4 |  | Simi Valley MS4 | -118.7841 | 34.272 | 2009-10-30 | 8:43 | clear |  | 13 | 55.4 | 15.5556 | 60 | steady |  |  |  | clear | clear | none | none | none | 0 | n.a. | 90 | n.a. | 40ft | moderate | 10 to 50 | 66% plastic | 8.2 | 7.9933 | 83.4333 | 0.91 | >1990 | Jason Weiner, Mike Smith | Jason Weiner | 9:21 | 9:22 | 2009-10-30 | 16:07 | 2009-10-31 | 17:02 |  | 49 | 31 | 648.8 | 10 | 6488 | 26 | 4 | 41.4 | 414 | [10 empty] | 9:20 | 9:21 | 2009-10-30 | 0:04 | 1 | 0.13 | 0.01 | 0.01 | 0.012 |  | 1 | 0.11 | 0.11 | 0.11 |  | 5 | 1.02 | 1.02 | 5.1 | 22.44
Si-2 |  | Arroyo Simi near 650 Easy St., downstream of Si-1 MS4 | -118.7844 | 34.2728 | 2009-10-30 | 9:30 | clear |  | 13.5 | 56.3 | 15.5556 | 60 | steady |  |  |  | clear | clear | none | garbage | none | 0 | n.a. | 30 | n.a. | 100ft | high | 100 | 80% plastic | 8.1 | 6.5167 | 65.3333 | 0.605 | >1990 | Jason Weiner, Mike Smith | Jason Weiner | 9:36 | 9:37 | 2009-10-30 | 16:07 | 2009-10-31 | 17:02 |  | 49 | 20 | 344.8 | 10 | 3448 | 7 | 7 | 15 | 150 | [10 empty] | 9:35 | 9:36 | 2009-10-30 | 0:04 | 1 | 0.15667 | 0.036667 | 0.036667 | 0.044 |  | 1 | 0.12 | 0.12 | 0.12 |  | 5 | 0.66 | 0.66 | 3.3 | 14.52
M2-MS4 |  | Moorpark MS4 | -118.9061 | 34.2792 | 2009-10-30 | 10:50 | clear |  | 23.5 | 74.3 | 17.2222 | 63 | trickle |  |  |  | clear | yellow | none | none | mosquito larvae | 0 | n.a. | 90 | n.a. | 50ft | high | 100 | 70% plastic | 8.6 | n.a. | n.a. | 4.905 | 705 | Jason Weiner, Mike Smith | Jason Weiner | 11:12 | 11:13 | 2009-10-30 | 16:07 | 2009-10-31 | 17:02 |  | 49 | 48 | >2419.6 | 10 | >24196 | 45 | 7 | 123.6 | 1236 | [10 empty] | 11:09 | 11:10 | 2009-10-30 | 0:04 | 10 | 0.44 | 0.32 | 3.2 | 3.84 |  | 1 | 0.82333 | 0.82333 | 0.82333 |  | 1 | 0.046667 | 0.046667 | 0.046667 | 0.20533
M-1 |  | Arroyo Simi just downstream of Hitch Rd. | -118.9249 | 34.2717 | 2009-10-30 | 11:22 | clear |  | 25 | 77 | 18.8889 | 66 | steady |  |  |  | clear | clear | none | none | n.a. | 0 | n.a. | 10 | n.a. | 200ft | high | 50 |  | 7.9 | 5.845 | 63.5 | 5.4767 | 1680 | Jason Weiner, Mike Smith | Jason Weiner | 11:43 | 11:44 | 2009-10-30 | 16:07 | 2009-10-31 | 17:02 |  | 49 | 39 | 1046.2 | 10 | 10462 | 6 | 0 | 6.3 | 63 | [10 empty] | 11:42 | 11:43 | 2009-10-30 | 0:04 | 1 | 0.22 | 0.1 | 0.1 | 0.12 |  | 10 | 0.45 | 0.45 | 4.5 |  | 5 | 1.13 | 1.13 | 5.65 | 24.86
M-1 Rep |  | Arroyo Simi just downstream of Hitch Rd. | -118.9249 | 34.2717 | 2009-10-30 | 11:22 | clear |  | 25 | 77 | 18.8889 | 66 | steady |  |  |  | clear | clear | none | none | n.a. | 0 | n.a. | 10 | n.a. | 200ft | high | 50 |  | 7.9 | 5.845 | 63.5 | 5.4767 | 1680 | Jason Weiner, Mike Smith | Jason Weiner | 11:43 | 11:44 | 2009-10-30 | 16:07 | 2009-10-31 | 17:02 |  | 49 | 35 | 816.4 | 10 | 8164 | 5 | 0 | 5.2 | 52 | [10 empty] | 11:42 | 11:43 | 2009-10-30 | 0:04 | 1 | 0.25 | 0.13 | 0.13 | 0.156 |  | 10 | 0.41 | 0.41 | 4.1 |  | 5 | 0.99 | 0.99 | 4.95 | 21.78
T-1 MS4 |  | Thousand Oaks MS4 upstream of Thousand Oaks WRF | -118.9214 | 34.2134 | 2009-10-30 | 12:40 | clear |  | 18.5 | 65.3 | 10 | 50 | steady |  |  |  | clear | clear | chlorine | none | none | 0 | n.a. | 80 | n.a. | 20ft | light | 3 | 66% plastic | 8.4 | 14.51 | 134.5 | 0.47 | 1750 | Jason Weiner, Mike Smith | Jason Weiner | 12:52 | 12:53 | 2009-10-30 | 16:07 | 2009-10-31 | 17:02 |  | 49 | 36 | 866.4 | 10 | 8664 | 14 | 3 | 19.7 | 197 | [10 empty] | 12:52 | 12:53 | 2009-10-30 | 0:04 | 1 | 0.88333 | 0.76333 | 0.76333 | 0.916 |  | 1 | 0.20333 | 0.20333 | 0.20333 |  | 1 | 0.57667 | 0.57667 | 0.57667 | 2.5373
T-1 STP |  | Thousand Oaks WRF Discharge | -118.9216 | 34.2132 | 2009-10-30 | 12:40 | clear |  | 18.5 | 65.3 | 24.5 | 76.1 | steady | [16 empty] | 7.1 | n.a. | n.a. | n.a. | n.a. | Jason Weiner, Mike Smith | Jason Weiner | 12:56 | 12:57 | 2009-10-30 | 16:07 | 2009-10-31 | 17:02 |  | 25 | 2 | 36.4 | 10 | 364 | 0 | 0 | <1 | <1 | [10 empty] | 12:56 | 12:57 | 2009-10-30 | 0:04 | 10 | 0.32333 | 0.20333 | 2.0333 | 2.44 |  | 10 | 0.82 | 0.82 | 8.2 |  | 5 | 0.77 | 0.77 | 3.85 | 16.94
T-2 |  | Arroyo Conejo downstream of Thousand Oaks WRF and T-1 MS4 off Hill Canyon Road and Santa Rosa Rd. | -118.9333 | 34.2281 | 2009-10-30 | 13:38 | clear |  | 25 | 77 | 21.1111 | 70 | steady |  |  |  | clear | clear | none | none | none | 0 | n.a. | 80 | n.a. | 20ft | moderate | 14 | 100% plastic | 7.7 | 4.16 | 46.3 | 1.735 | 1170 | Jason Weiner, Mike Smith | Jason Weiner | 13:54 | 13:55 | 2009-10-30 | 16:07 | 2009-10-31 | 17:02 |  | 48 | 40 | 689.3 | 10 | 6893 | 2 | 0 | 2 | 20 | [10 empty] | 13:54 | 13:55 | 2009-10-30 | 0:04 | 10 | 0.11667 | -0.0033333 | 0 | 0 |  | 10 | 0.57 | 0.57 | 5.7 |  | 20 | 0.24 | 0.24 | 4.8 | 21.12
Lab Blank |  | n.a. |  |  | 2009-10-30 | [30 empty] | Jason Weiner |  |  | 2009-10-30 | 16:07 | 2009-10-31 | 17:02 |  | 0 | 0 | <1 | 1 | <1 | 0 | 0 | <1 | [13 empty] | 2009-10-30 | 0:04 | 1 | 0.12 | 0 | 0 | 0 |  | 1 | 0 | 0 | 0 |  | 1 | 0 | 0 | 0 | 0
OJ-1 MS4 |  | Ojai MS4 Storm Channel Upstream of San Antonio Creek, down stream of confluence of Fox St. w. Ojai Valley Trail | -119.2411 | 34.4452 | 2009-10-31 | 11:46 | clear |  | 22 | 71.6 | 21.1111 | 70 | trickle |  |  |  | clear | yellow | none | none | n.a. | 0 | n.a. | 80 | n.a. |  | light | 3 | 33% plastic | 8.6 | n.a. | n.a. | 2.63 | 1560 | Jason Weiner | Jason Weiner | 12:04 | 12:05 | 2009-10-31 | 18:02 | 2009-11-01 | 11:10 | colilert-18 | 49 | 42 | 1299.7 | 10 | 12997 | 25 | 2 | 36.4 | 364 | [10 empty] | 12:03 | 12:04 | 2009-11-01 | 12:14 | n.a. | n.a. | n.a. | n.a. | n.a. | n.a. | n.a. | n.a. | n.a. | n.a. | n.a. | 20 | 0.036667 | 0.016667 | 0.33333 | 1.4667
VR-08 |  | San Antonio Creek just upstream of N. Creek Road Bridge | -119.2585 | 34.427 | 2009-10-31 | 12:42 | clear |  | 27 | 80.6 | 17.7778 | 64 | steady |  |  |  | clear | clear | none | none | n.a. | 5 | n.a. | 80 | n.a. |  | light | 2 | 100% plastic | 7.7 | 4.83 | 50.4333 | 0.25 | 1350 | Jason Weiner | Jason Weiner | 13:09 | 13:10 | 2009-10-31 | 18:02 | 2009-11-01 | 11:10 | colilert-18 | 47 | 16 | 198.9 | 10 | 1989 | 5 | 0 | 5.2 | 52 | [10 empty] | 13:08 | 13:09 | 2009-11-01 | 12:14 | n.a. | n.a. | n.a. | n.a. | n.a. | n.a. | n.a. | n.a. | n.a. | n.a. | n.a. | 1 | 0.49 | 0.47 | 0.47 | 2.068
VR-08 Rep |  | San Antonio Creek just upstream of N. Creek Road Bridge | -119.2585 | 34.427 | 2009-10-31 | 12:42 | clear |  | 27 | 80.6 | 17.7778 | 64 | steady |  |  |  | clear | clear | none | none | n.a. | 5 | n.a. | 80 | n.a. |  | light | 2 | 100% plastic | 7.7 | 4.83 | 50.4333 | 0.25 | 1350 | Jason Weiner | Jason Weiner | 13:09 | 13:10 | 2009-10-31 | 18:02 | 2009-11-01 | 11:10 | colilert-18 | 47 | 12 | 172.3 | 10 | 1723 | 6 | 0 | 6.3 | 63 | [10 empty] | 13:08 | 13:09 | 2009-11-01 | 12:14 | n.a. | n.a. | n.a. | n.a. | n.a. | n.a. | n.a. | n.a. | n.a. | n.a. | n.a. | 20 | n.a. | n.a. | n.a. | n.a.
MO-1 MS4 |  | Miners Oak MS4 at Baldwing Rd/Hwy 150 | -119.2952 | 34.4289 | 2009-10-31 | 11:28 | clear |  | 24.4444 | 76 | n.a. | n.a. | none |  |  |  | n.a. | n.a. | n.a. | n.a. | n.a. |  | n.a. |  | n.a. |  | light | 8 | 50% plastic | [5 empty] | Jason Weiner | Jason Weiner | [30 empty] | n.a. | n.a. | n.a. | n.a. | n.a. | n.a. | n.a. | n.a. | n.a. | n.a. | n.a. |  | n.a. | n.a. | n.a. | n.a.
San-1 |  | San Jon Barranca / Creek downstream of Harbor Blvd on San Juan Buenaventura Beach | -119.2851 | 34.2728 | 2009-10-31 | 13:39 | clear |  | 21 | 69.8 | 17.7778 | 64 | steady |  |  |  | clear | n.a. | none | none | none | 0 | n.a. | 90 | n.a. |  | high | 100+ | 50-60% plastic | 7.4667 | 5.78 | 73.25 | 1.9967 | >1990 | Jason Weiner | Jason Weiner | 14:04 | 14:05 | 2009-10-31 | 18:02 | 2009-11-01 | 11:10 | colilert-18 | 49 | 23 | 410.6 | 10 | 4106 | 16 | 2 | 21.3 | 213 | [10 empty] | 14:03 | 14:04 | 2009-11-01 | 12:14 | n.a. | n.a. | n.a. | n.a. | n.a. | n.a. | n.a. | n.a. | n.a. | n.a. | n.a. | 20 | 0.93 | 0.91 | 18.2 | 80.08
B-3 |  | Coastal Waters at confluence of San Jon Barranca / Creek | -119.2851 | 34.2724 | 2009-10-31 | 13:39 | clear |  | 21 | 69.8 |  |  | ocean |  |  |  | n.a. | n.a. | n.a. | n.a. | n.a. |  | n.a. |  | n.a. | [9 empty] | Jason Weiner | Jason Weiner | 14:06 | 14:08 | 2009-10-31 | 18:02 | 2009-11-01 | 11:10 | colilert-18 | 1 | 0 | 1 | 10 | 10 | 1 | 0 | 1 | 10 | [14 empty] | n.a. | n.a. | n.a. | n.a. | n.a. | n.a. | n.a. | n.a. | n.a. | n.a. | n.a. |  | n.a. | n.a. | n.a. | n.a.
V-2 MS4 |  | Arundell Barranca just upstream of Harbor Blvd | -119.2588 | 34.2531 | 2009-10-31 | 14:42 | clear |  | 19 | 66.2 | 23.3333 | 74 | steady |  |  |  | clear | yellow | none | none | n.a. | 30 | n.a. | 100 | n.a. | 100 ft | high | 100+ | 50% Plastic | 10.4 | 11.4267 | 130.3 | 0.665 | >1990 | Jason Weiner | Jason Weiner | 14:43 | 14:44 | 2009-10-31 | 18:02 | 2009-11-01 | 11:10 | colilert-18 | 49 | 8 | 187.2 | 10 | 1872 | 24 | 7 | 41.7 | 417 | [10 empty] | 14:43 | 14:44 | 2009-11-01 | 12:14 | n.a. | n.a. | n.a. | n.a. | n.a. | n.a. | n.a. | n.a. | n.a. | n.a. | n.a. | 20 | 0.46667 | 0.44667 | 8.9333 | 39.3067
V-2A MS4 |  | Ag Discharge upstream V-2 MS4 | -119.2582 | 34.2532 | 2009-10-31 |  |  |  | 19 | 66.2 | 19 | 66.2 |  |  |  |  | clear | clear | none | none | none |  | n.a. |  | n.a. |  |  |  |  | 7.1 | n.a. | n.a. | 0.365 | >1990 | Jason Weiner | Jason Weiner | 14:46 | 14:47 | 2009-10-31 | 18:02 | 2009-11-01 | 11:10 | colilert-18 | 13 | 1 | 16 | 10 | 160 | 0 | 0 | <1 | <1 | [10 empty] | 14:46 | 14:47 | 2009-11-01 | 12:14 | n.a. | n.a. | n.a. | n.a. | n.a. | n.a. | n.a. | n.a. | n.a. | n.a. | n.a. | 20 | 0.85333 | 0.83333 | 16.6667 | 73.3333
Lab Blank |  | n.a. |  |  | 2009-10-31 | [30 empty] | Jason Weiner |  |  | 2009-10-31 | 18:02 | 2009-11-01 | 11:10 | colilert-18 | 0 | 0 | <1 | 1 | <1 | 0 | 0 | <1 | <1 | [12 empty] | 2009-11-01 | 12:14 | n.a. | n.a. | n.a. | n.a. | n.a. | n.a. | n.a. | n.a. | n.a. | n.a. | n.a. | 1 | 0.02 | 0 | 0 | 0
O-2-Ag-Culv |  | Ag Culvert at Arnold Rd. before discharge into MUGU Lagoon | -119.156 | 34.1233 | 2009-11-01 | 18:07 | n.a. |  | 15 | 59 | 18.8889 | 66 | trickle |  |  |  | muddy | yellow | none | none | none | 0 | n.a. | 40 | n.a. | 100 ft. | high | 100+ | 50% plastic | 7.9 | 4.86 | 53.1 | 15.4 | >1990 | Jason Weiner, Art Flynn, Mike Smith | Jason Weiner | 18:09 | 18:10 | 2009-11-01 | 20:51 | 2009-11-02 | 20:50 |  | 49 | 48 | >2419.6 | 10 | >24196 | 46 | 10 | 146.7 | 1467 | [10 empty] | 18:09 | 18:10 | 2009-11-01 | 20:59 | 2 | 0.47 | 0.337 | 0.674 | 0.8088 |  | 1 | 0.66333 | 0.66333 | 0.66333 |  | 10 | 1.49 | 1.49 | 14.9 | 65.56
OB-1 |  | Ormond Beach Wetlands & Lagoon | -119.182 | 34.1372 | 2009-11-01 | 17:15 | clear |  | 17 | 62.6 | 20 | 68 | Lagoon | n.a. |  | n.a. | cloudy | yellow | none | n.a. | none | 0 | n.a. | bed obscured | n.a. |  | moderate | 10 to 50 | 90% plastic | 8.7 | 11.55 | 120.15 | 9.9333 | >1990 | Jason Weiner, Art Flynn, Mike Smith | Jason Weiner | 17:47 | 17:48 | 2009-11-01 | 20:51 | 2009-11-02 | 20:50 |  | 49 | 40 | 1119.9 | 10 | 11199 | 5 | 0 | 5.2 | 52 | [10 empty] | 17:45 | 17:45 | 2009-11-01 | 20:59 | 1 | 0.27667 | 0.14367 | 0.14367 | 0.1724 |  | 1 | 0.033333 | 0.033333 | 0.033333 |  | 5 | 0.29 | 0.29 | 1.45 | 6.38
OB-1 Rep |  | Ormond Beach Wetlands & Lagoon | -119.182 | 34.1372 | 2009-11-01 | 17:15 | clear |  | 17 | 62.6 | 20 | 68 | Lagoon | n.a. |  | n.a. | cloudy | yellow | none | n.a. | none | 0 | n.a. | bed obscured | n.a. |  | moderate | 10 to 50 | 90% plastic | 8.7 | 11.55 | 120.15 | 9.9333 | >1990 | Jason Weiner, Art Flynn, Mike Smith | Jason Weiner | 17:47 | 17:48 | 2009-11-01 | 20:51 | 2009-11-02 | 20:50 |  | 49 | 43 | 1413.6 | 10 | 14136 | 2 | 1 | 3 | 30 | [10 empty] | 17:46 | 17:46 | 2009-11-01 | 20:59 | 1 | 0.23 | 0.097 | 0.097 | 0.1164 |  | 1 | 0 | 0 | 0 |  | 5 | 0.29 | 0.29 | 1.45 | 6.38
OB-2 |  | Bubbling Springs at Bard Road | -119.1871 | 34.1608 | 2009-11-01 | 15:00 | n.a. | crawfish | 23 | 73.4 | 21.6667 | 71 | steady |  |  |  | clear | n.a. | none | none | none | 20 | n.a. | 90 | n.a. | 80 ft. | high | 50+ | 80% plastic | 7.1 | 1.86 | 21.4 | 1.6633 | >1990 | Jason Weiner, Art Flynn, Mike Smith, Anne Warren, Sandy Warren | Jason Weiner | 16:05 | 16:06 | 2009-11-01 | 20:51 | 2009-11-02 | 20:50 |  | 48 | 46 | 913.9 | 10 | 9139 | 5 | 2 | 7.3 | 73 | [10 empty] | 17:31 | 17:32 | 2009-11-01 | 20:59 | 1 | 0.45333 | 0.32033 | 0.32033 | 0.3844 |  | 1 | 0.28 | 0.28 | 0.28 |  | 1 | 0.6 | 0.6 | 0.6 | 2.64
OB-3 |  | J-Street Drain at Hueneme Road | -119.1861 | 34.1473 | 2009-11-01 | 16:15 | n.a. |  | 19 | 66.2 | 21.1111 | 70 | trickle |  |  |  | clear | yellow | none | trash | none | 0 | n.a. | 20 | n.a. | 500 ft. | high | 1000 | 75-80% plastic | 7.9 | n.a. | n.a. | 14.5 | 1310 | Jason Weiner, Art Flynn, Mike Smith | Jason Weiner | 16:30 | 16:31 | 2009-11-01 | 20:51 | 2009-11-02 | 20:50 |  | 49 | 48 | >2419.6 | 10 | >24196 | 7 | 0 | 7.5 | 75 | [10 empty] | 17:24 | 17:26 | 2009-11-01 | 20:59 | 2 | 0.35333 | 0.22033 | 0.44067 | 0.5288 |  | 2 | 0.22667 | 0.22667 | 0.45333 |  | 1 | 0 | 0 | 0 | 0
Lab Blank |  | Lab |  |  | 2009-11-01 | [30 empty] | Jason Weiner |  |  | 2009-11-01 | 20:51 | 2009-11-02 | 20:50 |  | 0 | 0 | <1 | 1 | <1 | 0 | 0 | <1 | <1 | [12 empty] | 2009-11-01 | 20:59 | 2 | 0.13333 | 0.00033333 | 0.00066667 | 0.0008 |  | 1 | 0.01 | 0.01 | 0.01 |  | 1 | 0.01 | 0.01 | 0.01 | 0.044
CL-1 |  | Calleguas Creek at Broome Ranch Road. | -119.0728 | 34.1436 | 2009-11-02 | 11:28 | clear |  | 24 | 75.2 | 19.4444 | 67 | steady |  |  |  | clear | n.a. | none | n.a. | none | 0 | n.a. | 20 | n.a. |  | moderate | 20 | 20% plastic | 8.2 | 6.1467 | 64.9333 | 1.45 | 1660 | Jason Weiner, Paul Westefer | Jason Weiner | 11:42 | 11:44 | 2009-11-02 | 16:21 | 2009-11-03 | 16:25 |  | 49 | 48 | >2419.6 | 10 | >24196 | 5 | 0 | 5.2 | 52 | [10 empty] | 11:43 | 11:44 | 2009-11-02 | 17:57 | 1 | 0.18667 | 0.053333 | 0.053333 | 0.064 |  | 10 | 0.5 | 0.5 | 5 |  | 20 | 0.3 | 0.3 | 6 | 26.4
CL-1 Rep |  | Calleguas Creek at Broome Ranch Road. | -119.0728 | 34.1436 | 2009-11-02 | 11:28 | clear |  | 24 | 75.2 | 19.4444 | 67 | steady |  |  |  | clear | n.a. | none | n.a. | none | 0 | n.a. | 20 | n.a. |  | moderate | 20 | 20% plastic | 8.2 | 6.1467 | 64.9333 | 1.45 | 1660 | Jason Weiner, Paul Westefer | Jason Weiner | 11:42 | 11:44 | 2009-11-02 | 16:21 | 2009-11-03 | 16:25 |  | 49 | 48 | >2419.6 | 10 | >24196 | 10 | 1 | 12.1 | 121 | [10 empty] | 11:43 | 11:44 | 2009-11-02 | 17:57 | 1 | 0.21 | 0.076667 | 0.076667 | 0.092 |  | 10 | 0.53 | 0.53 | 5.3 |  | 20 | 0.3 | 0.3 | 6 | 26.4
Rev-2 |  | Revolon Slough at Sturgis Road (Cam-2 MS4 Receiving h20) | -119.1101 | 34.2023 | 2009-11-02 | 10:09 | clear |  | 21.5 | 70.7 | 22.7778 | 73 | steady |  |  |  | muddy | brown | none | none | none | 0 | n.a. | 90 | n.a. | 100 ft. | light | 3 | 100% styrofoam | 8.4 | 121.9667 | 11.07 | 70 | >1990 | Jason Weiner, Paul Westefer | Jason Weiner | 10:41 | 10:42 | 2009-11-02 | 16:21 | 2009-11-03 | 16:25 |  | 49 | 47 | 2419.6 | 10 | 24196 | 23 | 3 | 34.1 | 341 | [10 empty] | 10:41 | 10:42 | 2009-11-02 | 17:57 | 1 | 0.193 | 0.059667 | 0.059667 | 0.0716 |  | 1 | 0.33 | 0.33 | 0.33 |  | 20 | 3.01 | 3.01 | 60.2 | 264.88
Cam-2 MS4 |  | Camarillo MS4 at Daily Road upstream of Highway 101 | -119.0663 | 34.2196 | 2009-11-02 | 9:25 | clear |  | 21.5 | 70.7 | 20.8333 | 69.5 | trickle |  |  |  | clear | yellow | none | none | none | 0 | n.a. | 70 | n.a. | 100 ft. | moderate | 15 | 90% Plastic (lots of bags) | 8.9 | 10.79 | 116.7 | 2.9 | 1090 | Jason Weiner, Paul Westefer | Jason Weiner | 9:47 | 9:48 | 2009-11-02 | 16:21 | 2009-11-03 | 16:25 |  | 49 | 48 | >2419.6 | 10 | >24196 | 47 | 16 | 198.9 | 1989 | [10 empty] | 9:46 | 9:47 | 2009-11-02 | 17:57 | 1 | 0.373 | 0.23967 | 0.23967 | 0.2876 |  | 10 | 0.1 | 0.1 | 1 |  | 1 | 0.073333 | 0.073333 | 0.073333 | 0.32267
CL-2 |  | Calleguas Creek at University Dr. | -119.0399 | 34.1792 | 2009-11-02 | 12:21 | clear |  | 17 | 62.6 | 21.6667 | 71 | steady |  |  |  | cloudy | clear | chlorine | none | none | 0 | n.a. | bed obscured | n.a. | 20 ft. | light | 3 | 100% plastic | 7.1 | 4.62 | 52.2 | 19 | 1680 | Jason Weiner, Paul Westefer | Jason Weiner | 12:44 | 12:46 | 2009-11-02 | 16:21 | 2009-11-03 | 16:25 |  | 49 | 46 | 1986.3 | 10 | 19863 | 16 | 3 | 22.6 | 226 | [10 empty] | 12:44 | 12:46 | 2009-11-02 | 17:57 | 1 | 0.26 | 0.12667 | 0.12667 | 0.152 |  | 10 | 0.57667 | 0.57667 | 5.7667 |  | 20 | 0.49 | 0.49 | 9.8 | 43.12
OB-4 |  | OID (Oxnard Industrial Drain) upstream of Cypress Road adjacent to Squires Drive at Railroad Crossing | -119.1689 | 34.1515 | 2009-11-02 | 13:49 | clear |  | 26 | 78.8 | 26.3889 | 79.5 | steady |  |  |  | clear | yellow | sewage/rotten eggs | garbage, white paint, organic debris, algae | none | 1% | n.a. | 90 | n.a. | 100 ft. | high | 1,000+ | 40% plastic | 9.2 | 10.585 | 126.45 | 4.25 | 1700 | Jason Weiner | Jason Weiner | 2:15 | 2:17 | 2009-11-02 | 16:21 | 2009-11-03 | 16:25 |  | 49 | 45 | 1732.9 | 10 | 17329 | 34 | 3 | 59.4 | 594 | [10 empty] | 2:15 | 2:17 | 2009-11-02 | 17:57 | 1 | 0.24 | 0.10667 | 0.10667 | 0.128 |  | 10 | 0 | 0 | 0 |  | 5 | 0.34 | 0.34 | 1.7 | 7.48
Lab Blank |  | Lab |  |  | 2009-11-02 | [30 empty] | Jason Weiner |  |  | 2009-11-02 | 16:21 | 2009-11-03 | 16:25 |  | 0 | 0 | <1 | 10 | <1 | 0 | 0 | <1 | <1 | [12 empty] | 2009-11-02 | 17:57 | 1 | 0.13333 | 0 | 0 | 0 |  | 1 | 0 | 0 | 0 |  | 1 | 0 | 0 | 0 | 0
OB-1 |  | Ormond Beach Wetlands & Lagoon | -119.182 | 34.1372 | 2009-11-22 | 12:15 | [20 empty] | high | 50+ |  | n.a. | n.a. | n.a. | n.a. | n.a. | Jason Weiner, Mike Smith | n.a.
OB-3 |  | J-Street Drain at Hueneme Road (volunteer trash pickup event) | -119.1861 | 34.1473 | 2009-11-22 | 13:00 | [19 empty] | 1.25 miles | high | 3989 | 2255 plastic | n.a. | n.a. | n.a. | n.a. | n.a. | 68 Volunteers
OJ-1 MS4 |  | Ojai MS4 Storm Channel Upstream of San Antonio Creek, down stream of confluence of Fox St. w. Ojai Valley Trail | -119.2411 | 34.4452 | 2009-11-27 | 10:20 | clear |  | 19 | 66.2 | 13.3333 | 56 | trickle |  |  |  | clear | brown-red | none | none | none | 0 | n.a. | 90 | n.a. |  | moderate | 20 | 30% plastic | 8.8 | n.a. | n.a. | 2.2667 | >1560 | Jason Weiner, Mati Waiya, Gisselle Guitierrez | Jason Weiner | 10:54 | 10:55 | 2009-11-27 | 16:16 | 2009-11-28 | 10:00 | colilert-18 | 49 | 41 | 1203.3 | 10 | 12033 | 44 | 10 | 125.9 | 1259 | [10 empty] | 10:53 | 10:54 | 2009-11-27 | 18:10 | 1 | 0.16 | 0.03 | 0.03 | 0.036 |  | 1 | 0.06 | 0.03 | 0.03 |  | 1 | 0.48667 | 0.44667 | 0.44667 | 1.9653
VR-08 |  | San Antonio Creek just upstream of N. Creek Road Bridge | -119.2585 | 34.427 | 2009-11-27 | 11:20 | clear |  | 21 | 69.8 | 17.7778 | 64 | steady |  |  |  | clear | clear | none | none | n.a. | 15 | n.a. | 75 | n.a. |  | light | 4 | 75% plastic | 7.6 | 6.1033 | 59.1 | 0.013333 | 1340 | Jason Weiner, Mati Waiya, Gisselle Guitierrez | Jason Weiner | 11:59 | 12:00 | 2009-11-27 | 16:16 | 2009-11-28 | 10:00 | colilert-18 | 21 | 2 | 29.2 | 10 | 292 | 1 | 0 | 1 | 10 | [10 empty] | 11:58 | 12:00 | 2009-11-27 | 18:10 | 1 | 0.15 | 0.02 | 0.02 | 0.024 |  | 1 | 0.2 | 0.17 | 0.17 |  | 1 | 0.33 | 0.29 | 0.29 | 1.276
VR-08 Rep |  | San Antonio Creek just upstream of N. Creek Road Bridge | -119.2585 | 34.427 | 2009-11-27 | 11:20 | clear |  | 21 | 69.8 | 17.7778 | 64 | steady |  |  |  | clear | clear | none | none | n.a. | 15 | n.a. | 75 | n.a. |  | light | 4 | 75% plastic | 7.6 | 6.1033 | 59.1 | 0.013333 | 1340 | Jason Weiner, Mati Waiya, Gisselle Guitierrez | Jason Weiner | 11:59 | 12:00 | 2009-11-27 | 16:16 | 2009-11-28 | 10:00 | colilert-18 | 8 | 1 | 9.7 | 10 | 97 | 1 | 0 | 1 | 10 | [10 empty] | 11:58 | 12:00 | 2009-11-27 | 18:10 | 1 | 0.14333 | 0.013333 | 0.013333 | 0.016 |  | 1 | 0.19 | 0.16 | 0.16 |  | 1 | 0.34333 | 0.30333 | 0.30333 | 1.3347
MO-1 MS4 |  | Miners Oak MS4 at Baldwing Rd/Hwy 150 | -119.2952 | 34.4289 | 2009-11-27 | 9:45 | clear |  | n.a. | n.a. | n.a. | n.a. | none |  |  |  | clear | clear | none | none | none |  | n.a. |  | n.a. |  | high | 100 | 20% plastic | [5 empty] | Jason Weiner, Mati Waiya, Gisselle Guitierrez | Jason Weiner | n.a. | n.a. | [24 empty] | n.a. | n.a. | [13 empty] | n.a. | n.a. | n.a. | n.a. | n.a.
VR-10 |  | Ventura River at Baldwin Road / HWY 150 Bridge |  |  | 2009-11-27 | 10:00 | clear |  | n.a. | n.a. | n.a. | n.a. | none |  |  |  | clear | clear | none | none | none |  | n.a. |  | n.a. |  | high | 200 | 20% plastic | [5 empty] | Jason Weiner, Mati Waiya, Gisselle Guitierrez | Jason Weiner | n.a. | n.a. | [24 empty] | n.a. | n.a. | [13 empty] | n.a. | n.a. | n.a. | n.a. | n.a.
San-1 |  | San Jon Barranca / Creek downstream of Harbor Blvd on San Juan Buenaventura Beach | -119.2851 | 34.2728 | 2009-11-27 | 12:30 | clear |  | 17.7778 | 64 | 17.7778 | 64 | steady trickle |  |  |  | clear | yellow | none | none | n.a. | 0 | n.a. | 10 | n.a. |  | high | 100+ | 50% plastic | 7.7 | 5.7933 | 62.9 | 16.9333 | >1990 | Jason Weiner, Mati Waiya, Gisselle Guitierrez | Jason Weiner | 13:08 | 13:09 | 2009-11-27 | 16:16 | 2009-11-28 | 10:00 | colilert-18 | 49 | 21 | 365.4 | 10 | 3654 | 29 | 1 | 43.2 | 432 | [10 empty] | 13:08 | 13:09 | 2009-11-27 | 18:10 | 1 | 0.77667 | 0.64667 | 0.64667 | 0.776 |  | 2 | 0.03 | 0 | 0 |  | 20 | 0.16 | 0.12 | 2.4 | 10.56
B-3 |  | Ocean Waters at confluence of San Jon Barranca / Creek | -119.2851 | 34.2724 | 2009-11-27 | 12:30 | clear |  | 17.7778 | 64 | n.a. | n.a. | ocean |  |  |  | clear | clear | none | none | none |  | n.a. |  | n.a. | [9 empty] | Jason Weiner, Mati Waiya, Gisselle Guitierrez | Jason Weiner | 13:06 | 13:09 | 2009-11-27 | 16:16 | 2009-11-28 | 10:00 | colilert-18 | 0 | 0 | <1 | 10 | <1 | 0 | 0 | <1 | <1 | [25 empty] | n.a. | n.a. | n.a. | n.a. | n.a.
V-2 MS4 |  | Arundell Barranca just upstream of Harbor Blvd | -119.2588 | 34.2531 | 2009-11-27 | 13:32 | clear |  | 17 | 62.6 | 20 | 68 | steady |  |  |  | clear | red | none | garbage | n.a. | 0 | n.a. | 95 | n.a. |  | moderate | 30 | 50% plastic | 10 | 6.98 | 75.4667 | 0.026667 | 3303 | Jason Weiner, Mati Waiya, Gisselle Guitierrez | Jason Weiner | 13:42 | 13:42 | 2009-11-27 | 16:16 | 2009-11-28 | 10:00 | colilert-18 | 19 | 4 | 28.5 | 10 | 285 | 0 | 0 | <1 | <1 | [10 empty] | 13:41 | 13:41 | 2009-11-27 | 18:10 | 1 | 0.15 | 0.02 | 0.02 | 0.024 |  | 2 | 0.1 | 0.07 | 0.14 |  | 20 | 1.29 | 1.25 | 25 | 110
B-2 |  | Ventura Harbor Beach | -119.2682 | 34.2464 | 2009-11-27 | 14:07 | clear |  | n.a. | n.a. | n.a. | n.a. | ocean |  |  |  | n.a. | n.a. | n.a. | n.a. | n.a. |  | n.a. |  | n.a. |  | moderate | 10 to 50 | [6 empty] | Jason Weiner, Mati Waiya, Gisselle Guitierrez | Jason Weiner | 14:13 | 14:15 | 2009-11-27 | 16:16 | 2009-11-28 | 10:00 | colilert-18 | 5 | 0 | 5.2 | 10 | 52 | 4 | 0 | 4.1 | 41 | [25 empty] | n.a. | n.a. | n.a. | n.a. | n.a.
Lab Blank |  | n.a. |  |  | 2009-11-27 | [30 empty] | Jason Weiner |  |  | 2009-11-27 | 16:16 | 2009-11-28 | 10:00 | colilert-18 | 0 | 0 | <1 | 1 | <1 | 0 | 0 | <1 | <1 | [12 empty] | 2009-11-27 | 18:10 | 1 | 0.13 | 0 | 0 | 0 |  | 1 | 0.03 | 0 | 0 |  | 1 | 0.04 | 0 | 0 | 0
F-2 MS4 |  | Fillmore MS4 Discharge | -118.9307 | 34.4046 | 2009-11-28 | 11:15 | clear |  | 16 | 60.8 | 16.6667 | 62 | trickle | n.a. | n.a. | n.a. | cloudy | clear | rotten eggs/sewage | garbage | n.a. | 0 | n.a. | 80 | n.a. | 150 | high | 300+ | 50% plastic | 7.7 | 2.59 | 30.35 | 1.0933 | 1320 | Jason Weiner, Gisselle, Gutierrez | Jason Weiner | 11:37 | 11:38 | 2009-11-28 | 17:31 | 2009-11-29 | 17:42 | colilert | 49 | 48 | >2419.6 | 10 | >24196 | 38 | 1 | 68.4 | 684 | [10 empty] | 11:34 | 11:36 | 2009-11-28 | 17:40 | 1 | 0.49 | 0.35 | 0.35 | 0.42 |  | 1 | 0.18 | 0.18 | 0.18 |  | 1 | 0.88 | 0.84 | 0.84 | 3.696
S-1 |  | Sespe Creek Below F-2 MS4 | -118.932 | 34.403 | 2009-11-28 | 12:00 | clear |  | 17 | 62.6 | 14.4444 | 58 | steady | 13.1136 | n.a. | n.a. | Clear | clear | none | none | n.a. | 0 | n.a. | 60 | n.a. | 100 | light | 8 | 50% plastic | 8.3 | 10.265 | 101.15 | 0.32 | 1050 | Jason Weiner, Gisselle, Gutierrez | Jason Weiner | 12:35 | 12:36 | 2009-11-28 | 17:31 | 2009-11-29 | 17:42 | colilert | 31 | 2 | 49.5 | 10 | 495 | 1 | 0 | 1 | 10 | [10 empty] | 12:34 | 12:36 | 2009-11-28 | 17:40 | 1 | 0.16 | 0.02 | 0.02 | 0.024 |  | 1 | 0.03 | 0.03 | 0.03 |  | 1 | 0.03 | 0 | 0 | 0
S-1 Rep |  | Sespe Creek Below F-2 MS4 | -118.932 | 34.403 | 2009-11-28 | 12:00 | clear |  | 17 | 62.6 | 14.4444 | 58 | steady | 13.1136 | n.a. | n.a. | Clear | clear | none | none | n.a. | 0 | n.a. | 60 | n.a. | 100 | light | 8 | 50% plastic | 8.3 | 10.265 | 101.15 | 0.32 | 1050 | Jason Weiner, Gisselle, Gutierrez | Jason Weiner | 12:35 | 12:36 | 2009-11-28 | 17:31 | 2009-11-29 | 17:42 | colilert | 24 | 2 | 34.5 | 10 | 345 | 1 | 0 | 1 | 10 | [10 empty] | 12:34 | 12:36 | 2009-11-28 | 17:40 | 1 | 0.15 | 0.01 | 0.01 | 0.012 |  | 1 | 0.023333 | 0.023333 | 0.023333 |  | 1 | 0.023333 | 0 | 0 | 0
SPC - 1 |  | Santa Paula Creek, near Santa Clara Confluence | -119.049 | 34.3578 | 2009-11-28 | 13:06 | clear |  | 16.5 | 61.7 | 17.7778 | 64 | steady | 3.1436 | n.a. | n.a. | Clear | clear | none | garbage | n.a. | 0 | n.a. | 75 | n.a. | 200 | high | 100 | 60% plastic | 8.4 | 10.24 | 106.8 | 0.01 | 1220 | Jason Weiner, Gisselle, Gutierrez | Jason Weiner | 13:30 | 13:31 | 2009-11-28 | 17:31 | 2009-11-29 | 17:42 | colilert | 39 | 5 | 81.3 | 10 | 813 | 0 | 0 | <1 | <1 | [10 empty] | 13:32 | 13:32 | 2009-11-28 | 17:40 | 1 | 0.18 | 0.04 | 0.04 | 0.048 |  | 1 | 0.01 | 0.01 | 0.01 |  | 1 | 0.01 | 0 | 0 | 0
V-1 MS4 |  | Ventura MS4 discharge into Santa Clara River Downstream of hwy 101, Upstream of Weirfield | -119.1947 | 34.2411 | 2009-11-28 | 14:41 | clear |  | 16.5 | 61.7 | 15.5556 | 60 | trickle | n.a. | n.a. | n.a. | Clear | yellow | none | none | n.a. | 10 | n.a. | 90 | n.a. | 50 | light | 8 |  | 9 | n.a. | n.a. | 8.3267 | >1990 | Jason Weiner, Gisselle, Gutierrez | Jason Weiner | 16:04 | 16:05 | 2009-11-28 | 17:31 | 2009-11-29 | 17:42 | colilert | 49 | 45 | 1732.9 | 10 | 17329 | 48 | 11 | 186 | 1860 | [10 empty] | 16:02 | 16:04 | 2009-11-28 | 17:40 | 1 | 0.31667 | 0.17667 | 0.17667 | 0.212 |  | 1 | 0.01 | 0.01 | 0.01 |  | 1 | 0.01 | 0 | 0 | 0
SC-02 |  | Santa Clara River Downstream of Hwy 101, near weirfields, downstream O-1 MS4 & V-1 MS4 discharges | -119.1959 | 34.2362 | 2009-11-28 | 15:37 | clear |  | 17.5 | 63.5 | 17.2222 | 63 | trickle | 0.065 | n.a. | n.a. | Clear | clear | none | none | n.a. | 20 | n.a. | 50 | n.a. | 200 | moderate | 50 | 50% plastic | 8 | 13.32 | 140.1 | 1.8933 | 2839 | Jason Weiner, Gisselle, Gutierrez | Jason Weiner | 15:51 | 15:52 | 2009-11-28 | 17:31 | 2009-11-29 | 17:42 | colilert | 47 | 22 | 249.5 | 10 | 2495 | 2 | 1 | 3 | 30 | [10 empty] | 15:50 | 15:51 | 2009-11-28 | 17:40 | 1 | 0.22 | 0.08 | 0.08 | 0.096 |  | 1 | 0.2 | 0.2 | 0.2 |  | 1 | 0.2 | 0.16 | 0.16 | 0.704
Lab Blank |  | n.a. | n.a. | n.a. | 2009-11-28 | [29 empty] | Jason Weiner, Gisselle, Gutierrez | Jason Weiner |  |  | 2009-11-28 | 17:31 | 2009-11-29 | 17:42 | colilert | 0 | 0 | <1 | 1 | <1 | 0 | 0 | <1 | <1 | [12 empty] | 2009-11-28 | 17:40 | 1 | 0.14 | 0 | 0 | 0 |  | 1 | 0 | 0 | 0 |  | 1 | 0.04 | 0 | 0 | 0
Jason Weiner
M-3 |  | Arroyo Las Posas below M-2 |  |  | 2009-11-30 | 10:55 | clear |  | 22.5 | 72.5 | 15.5556 | 60 | steady | 16.9898 |  |  | muddy | n.a. | none | none | n.a. | 0 | n.a. | 10 | n.a. | 1000 | high | 200 |  | 8.2333 | 6.8 | 68.85 | 8.4067 | 1449 | Jason Weiner, Pam Monaco | Jason Weiner | 11:18 | 11:19 | 2009-11-30 | 17:16 | 2009-12-01 | 17:55 | colilert | 49 | 48 | >2419.6 | 10 | >24196 | 8 | 1 | 9.7 | 97 | [10 empty] | 11:17 | 11:18 | 2009-11-30 | 17:18 | 2 | 0.25 | 0.11 | 0.22 | 0.264 |  | 10 | 0.33 | 0.33 | 3.3 |  | 5 | 1.0633 | 1.0633 | 5.3167 | 23.3933
T-1 MS4 |  | Thousand Oaks MS4 upstream of Thousand Oaks WRF | -118.9214 | 34.2134 | 2009-11-30 | 12:55 | clear |  | 20 | 68 | 10 | 50 | steady | 2.3388 |  |  | clear | n.a. | chlorine | none | n.a. | 2 | n.a. | 80 | n.a. |  | light | 4 | 50% plastic | 8.4 | 8.3133 | 74.3333 | 0.62333 | 1460 | Jason Weiner, Pam Monaco | Jason Weiner | 12:58 | 12:59 | 2009-11-30 | 17:16 | 2009-12-01 | 17:55 | colilert | 48 | 24 | 435.2 | 10 | 4352 | 12 | 1 | 14.6 | 146 | [10 empty] | 12:58 | 12:59 | 2009-11-30 | 17:18 | 1 | 0.18 | 0.04 | 0.04 | 0.048 |  | 1 | 0.19 | 0.19 | 0.19 |  | 1 | 0.44 | 0.44 | 0.44 | 1.936
T-1 STP |  | Thousand Oaks WRF Discharge | -118.9216 | 34.2132 | 2009-11-30 | 12:42 | clear |  | 20 | 68 | 24.4444 | 76 | steady | n.a. |  |  | clear | n.a. | chlorine | none | n.a. | 0 | n.a. | 0 | n.a. |  | none | 0 |  | 6.9 | n.a. | n.a. | 0.385 | n.a. | Jason Weiner, Pam Monaco | Jason Weiner | 12:52 | 12:53 | 2009-11-30 | 17:16 | 2009-12-01 | 17:55 | colilert | 5 | 1 | 6.3 | 10 | 63 | 0 | 0 | <1 | <1 | [10 empty] | 12:50 | 12:51 | 2009-11-30 | 17:18 | 2 | 1.0933 | 0.95333 | 1.9067 | 2.288 |  | 10 | 0.08 | 0.08 | 0.8 |  | 5 | 0.29 | 0.29 | 1.45 | 6.38
T-1 STP Rep |  | Thousand Oaks WRF Discharge | -118.9216 | 34.2132 | 2009-11-30 | 12:42 | clear |  | 20 | 68 | 19.4444 | 67 | steady | n.a. |  |  | clear | n.a. | chlorine | none | n.a. | 0 | n.a. | 0 | n.a. |  | none | 0 |  | 6.9 | n.a. | n.a. | 0.385 | n.a. | Jason Weiner, Pam Monaco | Jason Weiner | 12:52 | 12:53 | 2009-11-30 | 17:16 | 2009-12-01 | 17:55 | colilert | 5 | 0 | 5.2 | 10 | 52 | 0 | 0 | <1 | <1 | [10 empty] | 12:50 | 12:51 | 2009-11-30 | 17:18 | 2 | 1.0967 | 0.95667 | 1.9133 | 2.296 |  | 10 | 0.08 | 0.08 | 0.8 |  | 5 | 0.31 | 0.31 | 1.55 | 6.82
T-2 |  | Arroyo Conejo downstream of Thousand Oaks WRF and T-1 MS4 off Hill Canyon Road and Santa Rosa Rd. | -118.9333 | 34.2281 | 2009-11-30 | 13:40 | clear |  | 24 | 75.2 | 20 | 68 | steady | 19.8887 |  |  | clear | n.a. | none | none | n.a. | 0 | n.a. | 60 | n.a. |  | light | 8 | 100% plastic | 7.8 | 5.585 | 61.6 | 0.78 | 1036.5 | Jason Weiner, Pam Monaco | Jason Weiner | 13:52 | 13:53 | 2009-11-30 | 17:16 | 2009-12-01 | 17:55 | colilert | 49 | 32 | 686.7 | 10 | 6867 | 1 | 1 | 2 | 20 | [10 empty] | 13:51 | 13:52 | 2009-11-30 | 17:18 | 2 | 0.24 | 0.1 | 0.2 | 0.24 |  | 10 | 0.09 | 0.09 | 0.9 |  | 20 | 0.13 | 0.13 | 2.6 | 11.44
SC-01 |  | Santa Clara River Estuary | -119.2564 | 34.2363 | 2009-11-30 | 15:09 | clear |  | 18.3333 | 65 | 16 | 60.8 | Estuary | n.a. |  |  | cloudy | yellow | none | garbage | n.a. | 0 | n.a. | 0 | n.a. | 200 | moderate | 20 | *1,000 pieces on bank (homeless) | 9.3 | n.a. | n.a. | n.a. | n.a. | Jason Weiner | Jason Weiner | 15:39 | 15:42 | 2009-11-30 | 17:16 | 2009-12-01 | 17:55 | colilert | 47 | 39 | 490.7 | 10 | 4907 | 0 | 0 | <1 | <1 | [10 empty] | 15:38 | 15:42 | 2009-11-30 | 17:18 | 2 | 0 | 0 | 0 | 0 |  | 10 | 2.2433 | 2.2433 | 22.4333 |  | 20 | 0.18 | 0.18 | 3.6 | 15.84
Lab Blank |  | n.a. | n.a. | n.a. | 2009-11-30 | [8 empty] | n.a. | [21 empty] | Jason Weiner |  |  | 2009-11-30 | 17:16 | 2009-12-01 | 17:55 | colilert | 0 | 0 | <1 | 1 | <1 | 0 | 0 | <1 | <1 | [12 empty] | 2009-11-30 | 17:18 | 1 | 0.14 | 0 | 0 | 0 |  | 1 | 0 | 0 | 0 |  | 1 | 0 | 0 | 0 | 0
OB-4 | 1 | OID Upstream of Cypress Ave. |  |  | 2009-12-05 | 11:20 | cloudy/overcast |  | n.a. | n.a. | 12.9 | 55.22 | [22 empty] | RESTOR, Jason Weiner | Jason Weiner |  |  | 2009-12-05 | 18:26 | 2009-12-06 | 18:29 | colilert-18 | 49 | 47 | 2419.6 | 10 | 24196 | 34 | 7 | 67 | 670 | 2009-12-05 | 18:28 | 2009-12-06 | 18:29 | enterolert | 16 | 2 | 10 | 21.3 | 213 |  |  | 2009-12-05 | 18:47 | 1 | 0.24667 | 0.13667 | 0.13667 | 0.164 |  | 1 | 0.11 | 0.1 | 0.1 |  | 5 | 2.43 | 2.4233 | 12.1165 | 53.3126
OB-4 | 2 | OID Upstream of Cypress Ave. |  |  | 2009-12-05 | 12:51 | sunny |  | n.a. | n.a. | 18.5 | 65.3 | [22 empty] | RESTOR, Jason Weiner | Jason Weiner |  |  | 2009-12-05 | 18:26 | 2009-12-06 | 18:29 | colilert-18 | 49 | 47 | 2419.6 | 10 | 24196 | 35 | 3 | 62.4 | 624 | 2009-12-05 | 18:28 | 2009-12-06 | 18:29 | enterolert | 7 | 2 | 10 | 9.6 | 96
OB-4 | 3 | OID Upstream of Cypress Ave. |  |  | 2009-12-05 | 14:00 | sunny |  | n.a. | n.a. | 16.7 | 62.06 | [22 empty] | RESTOR, Jason Weiner | Jason Weiner |  |  | 2009-12-05 | 18:26 | 2009-12-06 | 18:29 | colilert-18 | 49 | 47 | 2419.6 | 10 | 24196 | 45 | 8 | 127.4 | 1274 | 2009-12-05 | 18:28 | 2009-12-06 | 18:29 | enterolert | 26 | 7 | 10 | 45.9 | 459
OB-4 (b) | 1 | Ormond Beach Wetlands (downstream of OID confluence) |  |  | 2009-12-05 | 10:15 | cloudy/overcast |  | n.a. | n.a. | 13.4 | 56.12 | [22 empty] | RESTOR, Jason Weiner | Jason Weiner |  |  | 2009-12-05 | 18:26 | 2009-12-06 | 18:29 | colilert-18 | 48 | 21 | 285.1 | 10 | 2851 | 5 | 0 | 5.2 | 52 | 2009-12-05 | 18:28 | 2009-12-06 | 18:29 | enterolert | 3 | 3 | 10 | 6.1 | 61 |  |  | 2009-12-05 | 18:47 | 1 | 0.25 | 0.14 | 0.14 | 0.168 |  | 1 | 0 | 0 | 0 |  | 5 | 0.76 | 0.7533 | 3.7665 | 16.5726
OB-4 (b) | 2 | Ormond Beach Wetlands (downstream of OID confluence) |  |  | 2009-12-05 | 10:58 | cloudy/overcast |  | n.a. | n.a. | 10.8 | 51.44 | [22 empty] | RESTOR, Jason Weiner | Jason Weiner |  |  | 2009-12-05 | 18:26 | 2009-12-06 | 18:29 | colilert-18 | 46 | 18 | 190.4 | 10 | 1904 | 3 | 1 | 4.1 | 41 | 2009-12-05 | 18:28 | 2009-12-06 | 18:29 | enterolert | 3 | 3 | 10 | 6.1 | 61
OB-3 | 1 | J-Street Drain at Hueneme Road (volunteer trash pickup event) | -119.1861 | 34.1473 | 2009-12-05 | 10:50 | cloudy/overcast |  | n.a. | n.a. | 12.3 | 54.14 | [22 empty] | RESTOR, Jason Weiner | Jason Weiner |  |  | 2009-12-05 | 18:26 | 2009-12-06 | 18:29 | colilert-18 | 49 | 48 | >2419.6 | 10 | >24196 | 34 | 8 | 68.9 | 689 | 2009-12-05 | 18:28 | 2009-12-06 | 18:29 | enterolert | 49 | 46 | 10 | 1986.3 | 19863 |  |  | 2009-12-05 | 18:47 | 2 | 3.58 | 3.47 | 6.94 | 8.328 |  | 1 | 1.7 | 1.69 | 1.69 |  | 1 | 0.35 | 0.3433 | 0.3433 | 1.5105
OB-3(b) | 1 | Ormond Beach Wetlands (downstream of J-St. Drain confluence) |  |  | 2009-12-05 | 10:00 | cloudy/overcast |  | n.a. | n.a. | 12.1 | 53.78 | [22 empty] | RESTOR, Jason Weiner | Jason Weiner |  |  | 2009-12-05 | 18:26 | 2009-12-06 | 18:29 | colilert-18 | 48 | 18 | 248.9 | 10 | 2489 | 10 | 1 | 12.1 | 121 | 2009-12-05 | 18:28 | 2009-12-06 | 18:29 | enterolert | 4 | 0 | 10 | 4.1 | 41 |  |  | 2009-12-05 | 18:47 | 1 | 0.34 | 0.23 | 0.23 | 0.276 |  | 1 | 0.04 | 0.03 | 0.03 |  | 1 | 2.83 | 2.8233 | 2.8233 | 12.4225
OB-3(b) | 2 | Ormond Beach Wetlands (downstream of J-St. Drain confluence) |  |  | 2009-12-05 | 10:58 | cloudy/overcast |  | n.a. | n.a. | 13.1 | 55.58 | [22 empty] | RESTOR, Jason Weiner | Jason Weiner |  |  | 2009-12-05 | 18:26 | 2009-12-06 | 18:29 | colilert-18 | 49 | 23 | 410.6 | 10 | 4106 | 4 | 0 | 4.1 | 41 | 2009-12-05 | 18:28 | 2009-12-06 | 18:29 | enterolert | 3 | 0 | 10 | 3.1 | 31
OB-2(b) | 1 | Bubbling Springs just upstream of Hueneme Rd. | -119.1908 | 34.1478 | 2009-12-05 | 10:06 | cloudy/overcast |  | n.a. | n.a. | 12.8 | 55.04 | [22 empty] | RESTOR, Jason Weiner | Jason Weiner |  |  | 2009-12-05 | 18:26 | 2009-12-06 | 18:29 | colilert-18 | 49 | 40 | 1119.9 | 10 | 11199 | 34 | 9 | 70.8 | 708 | 2009-12-05 | 18:28 | 2009-12-06 | 18:29 | enterolert | 42 | 8 | 10 | 104.6 | 1046 |  |  | 2009-12-05 | 18:47 | 1 | 0.50667 | 0.39667 | 0.39667 | 0.476 |  | 1 | 0.34 | 0.33 | 0.33 |  | 1 | 0.39 | 0.3833 | 0.3833 | 1.6865
OB-2(b) | 2 | Bubbling Springs just upstream of Hueneme Rd. | -119.1908 | 34.1478 | 2009-12-05 | 12:32 | sunny |  | n.a. | n.a. | 13.9 | 57.02 | [22 empty] | RESTOR, Jason Weiner | Jason Weiner |  |  | 2009-12-05 | 18:26 | 2009-12-06 | 18:29 | colilert-18 | 49 | 46 | 1986.3 | 10 | 19863 | 38 | 9 | 86.2 | 862 | 2009-12-05 | 18:28 | 2009-12-06 | 18:29 | enterolert | 45 | 13 | 10 | 148.3 | 1483
OB-2(b) | 3 | Bubbling Springs just upstream of Hueneme Rd. | -119.1908 | 34.1478 | 2009-12-05 | 13:28 | sunny |  | n.a. | n.a. | 14.8 | 58.64 | [22 empty] | RESTOR, Jason Weiner | Jason Weiner |  |  | 2009-12-05 | 18:26 | 2009-12-06 | 18:29 | colilert-18 | 49 | 47 | 2419.6 | 10 | 24196 | 41 | 3 | 85.5 | 855 | 2009-12-05 | 18:28 | 2009-12-06 | 18:29 | enterolert | 46 | 12 | 10 | 156.5 | 1565
OB-5 | 1 | Ormond Beach Wetlands (TNC Prop at end of McWayne Blvd) | -119.1787 | 34.1398 | 2009-12-05 | 11:53 | cloudy/overcast |  | n.a. | n.a. | 15.6 | 60.08 | [22 empty] | RESTOR, Jason Weiner | Jason Weiner |  |  | 2009-12-05 | 18:26 | 2009-12-06 | 18:29 | colilert-18 | 49 | 22 | 387.3 | 10 | 3873 | 4 | 0 | 4.1 | 41 | 2009-12-05 | 18:28 | 2009-12-06 | 18:29 | enterolert | 2 | 2 | 10 | 4.1 | 41 |  |  | 2009-12-05 | 18:47 | 1 | 0.33 | 0.22 | 0.22 | 0.264 |  | 1 | 0.34 | 0.33 | 0.33 |  | 1 | 0.03 | 0.0233 | 0.0233 | 0.10252
OB-5 Rep | 1 | Ormond Beach Wetlands (TNC Prop at end of McWayne Blvd) | -119.1787 | 34.1398 | 2009-12-05 | 11:53 | cloudy/overcast |  | n.a. | n.a. | 15.6 | 60.08 | [22 empty] | RESTOR, Jason Weiner | Jason Weiner |  |  | 2009-12-05 | 18:26 | 2009-12-06 | 18:29 | colilert-18 | n.a. | n.a. |  | n.a. |  | n.a | n.a. | n.a. |  | 2009-12-05 | 18:28 | 2009-12-06 | 18:29 | enterolert | n.a. | n.a. | 10 | n.a. | n.a. |  |  | 2009-12-05 | 18:47 | 1 | 0.34 | 0.23 | 0.23 | 0.276 |  | 1 | 0.34 | 0.33 | 0.33 |  | 1 | 0 | 0 | 0 | 0
OB-5 | 2 | Ormond Beach Wetlands (TNC Prop at end of McWayne Blvd) | -119.1787 | 34.1398 | 2009-12-05 | 13:11 | sunny |  | n.a. | n.a. | 15 | 59 | [22 empty] | RESTOR, Jason Weiner | Jason Weiner |  |  | 2009-12-05 | 18:26 | 2009-12-06 | 18:29 | colilert-18 | 49 | 28 | 547.5 | 10 | 5475 | 7 | 0 | 7.5 | 75 | 2009-12-05 | 18:28 | 2009-12-06 | 18:29 | enterolert | 6 | 7 | 10 | 13.8 | 138
OB-5 Rep | 2 | Ormond Beach Wetlands (TNC Prop at end of McWayne Blvd) | -119.1787 | 34.1398 | 2009-12-05 | 13:11 | sunny |  | n.a. | n.a. | 15 | 59 | [22 empty] | RESTOR, Jason Weiner | Jason Weiner |  |  | 2009-12-05 | 18:26 | 2009-12-06 | 18:29 | colilert-18 | 49 | 29 | 579.4 | 10 | 5794 | 6 | 1 | 7.4 | 74 | 2009-12-05 | 18:28 | 2009-12-06 | 18:29 | enterolert | 4 | 0 | 10 | 4.1 | 41
OB-5 | 3 | Ormond Beach Wetlands (TNC Prop at end of McWayne Blvd) | -119.1787 | 34.1398 | 2009-12-05 | 15:33 | sunny |  | n.a. | n.a. | 12.4 | 54.32 | [22 empty] | RESTOR, Jason Weiner | Jason Weiner |  |  | 2009-12-05 | 18:26 | 2009-12-06 | 18:29 | colilert-18 | 49 | 23 | 410.6 | 10 | 4106 | 22 | 1 | 29.5 | 295 | 2009-12-05 | 18:28 | 2009-12-06 | 18:29 | enterolert | 3 | 4 | 10 | 7.2 | 72
Lab Blank | 1 |  |  |  | 2009-12-05 |  |  |  | n.a. | n.a. | n.a. | n.a. | [23 empty] | Jason Weiner |  |  | 2009-12-05 | 18:26 | 2009-12-06 | 18:29 | colilert-18 | n.a. | n.a. | n.a. | n.a. | n.a. | n.a. | n.a. | <1 |  | 2009-12-05 | 18:28 | 2009-12-06 | 18:29 | enterolert | n.a. | n.a. | n.a. | n.a. | n.a. |  |  | 2009-12-05 | 18:47 | 1 | 0.11 | 0 | 0 | 0 |  | 1 | 0.01 | 0 | 0 |  | 1 | 0.0066667 | -3.3333e-05 | -3.3333e-05 | -0.00014667
Lab Blank | 2 |  |  |  | 2009-12-05 |  |  |  | n.a. | n.a. | n.a. | n.a. | [23 empty] | Jason Weiner |  |  | 2009-12-05 | 18:26 | 2009-12-06 | 18:29 | colilert-18 | 0 | 0 | <1 | 1 | <1 | 0 | 0 | <1 | <1 | 2009-12-05 | 18:28 | 2009-12-06 | 18:29 | enterolert | n.a. | n.a. | n.a. | n.a. | n.a.
Lab Blank | 3 |  |  |  | 2009-12-05 |  |  |  | n.a. | n.a. | n.a. | n.a. | [23 empty] | Jason Weiner |  |  | 2009-12-05 | 18:26 | 2009-12-06 | 18:29 | colilert-18 | n.a. | n.a. | n.a. | 1 |  | n.a. | n.a. | <1 |  | 2009-12-05 | 18:28 | 2009-12-06 | 18:29 | enterolert | 0 | 0 | 1 | <1 | <1
OJ-1 MS4 |  | Ojai MS4 Storm Channel Upstream of San Antonio Creek, down stream of confluence of Fox St. w. Ojai Valley Trail | -119.2411 | 34.4452 | 2009-12-07 | 12:59 | Rain |  | 7.2222 | 45 | 10.5 | 50.9 | steady | n.a. | n.a. | n.a. | muddy | yellow | none | none | n.a. | 0 | n.a. | 60 | n.a. |  | none | 0 |  | 7.2 | n.a. | n.a. | 66.7667 | n.a. | Jason Weiner, Anthony Lesney | Jason Weiner | 13:02 | 13:03 | 2009-12-07 | 21:08 | 2009-12-08 | 15:44 | colilert-18 | 49 | 48 | >2419.6 | 10 | >24196 | 49 | 41 | 1203.3 | 12033 | [10 empty] | 13:01 | 13:03 | 2009-12-07 | 19:28 | 2 | 0.19 | 0 | n.a. | n.a. |  | 1 | 1.0167 | 1.0067 | 1.0067 |  | 5 | * error (metals interferance) | * error (metals interferance) | * error (metals interferance) | * error (metals interferance)
OJ-1 MS4 Rep |  | Ojai MS4 Storm Channel Upstream of San Antonio Creek, down stream of confluence of Fox St. w. Ojai Valley Trail | -119.2411 | 34.4452 | 2009-12-07 | 12:59 | Rain |  | 7.2222 | 45 | 10.5 | 50.9 | steady | n.a. | n.a. | n.a. | muddy | yellow | none | none | n.a. | 0 | n.a. | 60 | n.a. |  | none | 0 |  | 7.2 | n.a. | n.a. | 66.7667 | n.a. | Jason Weiner, Anthony Lesney | Jason Weiner | 13:02 | 13:03 | 2009-12-07 | 21:08 | 2009-12-08 | 15:44 | colilert-18 | 49 | 48 | >2419.6 | 10 | >24196 | 49 | 32 | 686.7 | 6867 | [10 empty] | 13:01 | 13:03 | 2009-12-07 | 19:28 | 2 | 0.2 | 0 | n.a. | n.a. |  | 1 | 1.07 | 1.06 | 1.06 |  | 5 | * error (metals interferance) | * error (metals interferance) | * error (metals interferance) | * error (metals interferance)
VR-08 |  | San Antonio Creek just upstream of N. Creek Road Bridge | -119.2585 | 34.427 | 2009-12-07 | 13:26 | Rain |  | 7.7778 | 46 | 9.75 | 49.55 | steady | n.a. | n.a. | n.a. | muddy | yellow | none | none | n.a. | n.a. | n.a. | not visible | n.a. |  | light | 3 | 66% plastic | 7.4 | n.a. | n.a. | 42.5667 | n.a. | Jason Weiner, Anthony Lesney | Jason Weiner | 13:32 | 13:34 | 2009-12-07 | 21:08 | 2009-12-08 | 15:44 | colilert-18 | 49 | 48 | >2419.6 | 10 | >24196 | 49 | 39 | 1046.2 | 10462 | [10 empty] | 13:32 | 13:34 | 2009-12-07 | 19:28 | 1 | 0.75333 | 0.51333 | 0.51333 | 0.616 |  | 1 | 0.78 | 0.77 | 0.77 |  | 5 | * error (metals interferance) | * error (metals interferance) | * error (metals interferance) | * error (metals interferance)
MO-1 MS4 |  | Miners Oak MS4 at Baldwing Rd/Hwy 150 | -119.2952 | 34.4289 | 2009-12-07 | 11:50 | Rain |  | 7.2222 | 45 | 8.5 | 47.3 | steady | n.a. | n.a. | n.a. | milky | yellow | none | garbage | n.a. | n.a | n.a. | n.a. | n.a. |  | moderate | 20 |  | 6.8 | n.a. | n.a. | 50.7 | n.a. | Jason Weiner, Anthony Lesney | Jason Weiner | 11:54 | 11:55 | 2009-12-07 | 21:08 | 2009-12-08 | 15:44 | colilert-18 | 49 | 48 | >2419.6 | 10 | >24196 | 49 | 37 | 920.8 | 9208 | [10 empty] | 11:54 | 11:55 | 2009-12-07 | 19:28 | 1 | 0.82 | 0.58 | 0.58 | 0.696 |  | 1 | 0.93 | 0.92 | 0.92 |  | 5 | * error (metals interferance) | * error (metals interferance) | * error (metals interferance) | * error (metals interferance)
VR-09 |  | Ventura River at Santa Ana Blvd/ Hwy 33 Bridge | -119.3085 | 34.3997 | 2009-12-07 | 12:10 | Rain |  | n.a. | n.a. | n.a. | n.a. | none - dry | n.a. | n.a. | n.a. | [6 empty] | n.a. |  | n.a. |  | high | 100+ | 30% plastic | n.a. | n.a. | n.a. | n.a. | n.a. | Jason Weiner, Anthony Lesney | Jason Weiner |  |  | 2009-12-07 | 21:08 | 2009-12-08 | 15:44 | colilert-18 | n.a. | n.a. |  | n.a. |  | n.a. | n.a. | [14 empty] | n.a. | n.a. | n.a. | n.a. | n.a. | n.a. | n.a. | n.a. | n.a. | n.a. | n.a. | n.a. | n.a. | n.a. | n.a. | n.a. | n.a. | n.a.
VR-05 |  | Casitas Vista Bridge / Foster Park | -119.308 | 34.3524 | 2009-12-07 | 14:10 | Rain |  | 8.3333 | 47 | 13.5 | 56.3 | steady | n.a. | n.a. | n.a. | clear | clear | none | none | n.a. |  | n.a. | 70% | n.a. |  | light | 1 to 10 |  | 7.6 | n.a. | n.a. | 3.62 | n.a. | Jason Weiner, Anthony Lesney | Jason Weiner | 14:12 | 14:14 | 2009-12-07 | 21:08 | 2009-12-08 | 15:44 | colilert-18 | 49 | 36 | 866.4 | 10 | 8664 | 15 | 3 | 21.1 | 211 | [10 empty] | 14:12 | 14:14 | 2009-12-07 | 19:28 | 1 | 0.16 | -0.08 | -0.08 | -0.096 |  | 1 | 0 | 0 | 0 |  | 5 | * error (metals interferance) | * error (metals interferance) | * error (metals interferance) | * error (metals interferance)
B-4 |  | C-Street Beach - Ventura | -119.296 | 34.2754 | 2009-12-07 | 14:37 | showers |  | 10 | 50 | n.a. | n.a. | ocean | n.a. | n.a. | n.a. | cloudy | clear | salt | none | n.a. |  | n.a. |  | n.a. |  | none | 0 |  | n.a. | n.a. | n.a. | n.a. | n.a. | Jason Weiner, Anthony Lesney | Jason Weiner | 14:46 | 14:49 | 2009-12-07 | 21:08 | 2009-12-08 | 15:44 | colilert-18 | 49 | 26 | 488.4 | 10 | 4884 | 23 | 4 | 35.5 | 355 | [12 empty] | n.a. | n.a. | n.a. | n.a. | n.a. | n.a. | n.a. | n.a. | n.a. | n.a. | n.a. | n.a. | n.a. | n.a. | n.a. | n.a. | n.a. | n.a.
San-1 |  | San Jon Barranca / Creek downstream of Harbor Blvd on San Juan Buenaventura Beach | -119.2851 | 34.2728 | 2009-12-07 | 15:03 | showers |  | 10.5556 | 51 | 11.5 | 52.7 | steady | n.a. | n.a. | n.a. | milky | brown | salt | garbage (a lot) | none |  | n.a. |  | n.a. |  | high | 150+ | 60% plastic | 8 | n.a. | n.a. | 8.8767 | n.a. | Jason Weiner, Anthony Lesney | Jason Weiner | 15:07 | 15:09 | 2009-12-07 | 21:08 | 2009-12-08 | 15:44 | colilert-18 | 49 | 48 | >2419.6 | 10 | >24196 | 49 | 43 | 1413.6 | 14136 | [10 empty] | 15:07 | 15:09 | 2009-12-07 | 19:28 | 1 | 0.58 | 0.34 | 0.34 | 0.408 |  | 2 | *error sediment | *error | *error |  | 5 | * error (metals interferance) | * error (metals interferance) | * error (metals interferance) | * error (metals interferance)
B-3 |  | Ocean at San Jon Barranca Confluence | -119.2851 | 34.2724 | 2009-12-07 | 15:03 | showers |  | 10.5556 | 51 | n.a. | n.a. | ocean | n.a. | n.a. | n.a. | milky | brown | salt | garbage (a lot) | none |  | n.a. |  | n.a. |  | high | 500+ | 60% plastic | n.a. | n.a. | n.a. | n.a. | n.a. | Jason Weiner, Anthony Lesney | Jason Weiner | 15:06 | 15:09 | 2009-12-07 | 21:08 | 2009-12-08 | 15:44 | colilert-18 | 49 | 48 | >2419.6 | 10 | >24196 | 49 | 29 | 579.4 | 5794 | [12 empty] | n.a. | n.a. | n.a. | n.a. | n.a. | n.a. | n.a. | n.a. | n.a. | n.a. | n.a. | n.a. | n.a. | n.a. | n.a. | n.a. | n.a. | n.a.
V-2 MS4 |  | Arundell Barranca upstream of Harbor Blvd. | -119.2588 | 34.2531 | 2009-12-07 | 15:23 | showers |  | 10.5556 | 51 | 12 | 53.6 | heavy | n.a. | n.a. | n.a. | milky | brown | none | garbage | n.a. |  | n.a. |  | n.a. |  | light | 4 |  | 7.4 | n.a. | n.a. | 96.7 | n.a. | Jason Weiner, Anthony Lesney | Jason Weiner | 15:25 | 15:26 | 2009-12-07 | 21:08 | 2009-12-08 | 15:44 | colilert-18 | 49 | 48 | >2419.6 | 10 | >24196 | 49 | 40 | 1119.9 | 11199 | [10 empty] | 15:25 | 15:26 | 2009-12-07 | 19:28 | 1 | 1.53 | 1.29 | 1.29 | 1.548 |  | 2 | 0.13667 | 0.12667 | 0.25333 |  | 5 | * error (metals interferance) | * error (metals interferance) | * error (metals interferance) | * error (metals interferance)
B-2 |  | Ventura Harbor Beach | -119.2682 | 34.2464 | 2009-12-07 | 15:37 | overcast |  | 11.1111 | 52 | n.a. | n.a. | ocean | n.a. | n.a. | n.a. | [6 empty] | n.a. |  | n.a. |  | high | 70 | 50% plastic | n.a. | n.a. | n.a. | n.a. | n.a. | Jason Weiner, Anthony Lesney | Jason Weiner | 15:47 | 15:49 | 2009-12-07 | 21:08 | 2009-12-08 | 15:44 | colilert-18 | 49 | 47 | 2419.6 | 10 | 24196 | 38 | 3 | 72.7 | 727 | [12 empty] | n.a. | n.a. | n.a. | n.a. | n.a. | n.a. | n.a. | n.a. | n.a. | n.a. | n.a. | n.a. | n.a. | n.a. | n.a. | n.a. | n.a. | n.a.
B-1 |  | Surfer's Knowl Beach | -119.267 | 34.2382 | 2009-12-07 | 16:01 | overcast |  | 10.5556 | 51 | n.a. | n.a. | ocean | n.a. | n.a. | n.a. | clear | n.a. | salt | none | n.a. |  | n.a. |  | n.a. |  | high | 125 | 40%plastic | n.a. | n.a. | n.a. | n.a. | n.a. | Jason Weiner, Anthony Lesney | Jason Weiner | 16:07 | 16:10 | 2009-12-07 | 21:08 | 2009-12-08 | 15:44 | colilert-18 | 20 | 4 | 30.1 | 10 | 301 | 0 | 0 | <1 | <1 | [12 empty] | n.a. | n.a. | n.a. | n.a. | n.a. | n.a. | n.a. | n.a. | n.a. | n.a. | n.a. | n.a. | n.a. | n.a. | n.a. | n.a. | n.a. | n.a.
V-1 MS4 |  | Ventura MS4 discharge into Santa Clara River Downstream of hwy 101, Upstream of Weirfield | -119.1947 | 34.2411 | 2009-12-07 | 16:42 | clear |  | 11.1111 | 52 | 11 | 51.8 | trickle/steady | n.a. | n.a. | n.a. | clear | yellow/gray | none | garbage | n.a. |  | n.a. | 75 | n.a. |  | high | 150 | 30% plastic | 7.7 | n.a. | n.a. | 50.1333 | n.a. | Jason Weiner, Anthony Lesney | Jason Weiner | 16:45 | 16:47 | 2009-12-07 | 21:08 | 2009-12-08 | 15:44 | colilert-18 | 49 | 48 | >2419.6 | 10 | >24196 | 49 | 33 | 727 | 7270 | [10 empty] | 16:45 | 16:47 | 2009-12-07 | 19:28 | 1 | 1.09 | 0.85 | 0.85 | 1.02 |  | 2 | 0.09 | 0.08 | 0.16 |  | 5 | * error (metals interferance) | * error (metals interferance) | * error (metals interferance) | * error (metals interferance)
O-1 MS4 |  | Oxnard MS4 Discharge into Santa Clara Downstream Hwy 101, upstream of weirfield | -119.1888 | 34.2389 | 2009-12-07 | 16:56 | clear |  | 11.6667 | 53 | 11.5 | 52.7 | trickle/steady | n.a. | n.a. | n.a. | milky | n.a. | none | garbage | n.a. |  | n.a. |  | n.a. |  | high | 60 | 40 % plastic | 7.4 | n.a. | n.a. | 74.3667 | n.a. | Jason Weiner, Anthony Lesney | Jason Weiner | 16:58 | 17:00 | 2009-12-07 | 21:08 | 2009-12-08 | 15:44 | colilert-18 | 49 | 48 | >2419.6 | 10 | >24196 | 49 | 34 | 770.1 | 7701 | [10 empty] | 16:58 | 17:00 | 2009-12-07 | 19:28 | 1 | 1.01 | 0.77 | 0.77 | 0.924 |  | 2 | 0.18 | 0.17 | 0.34 |  | 5 | * error (metals interferance) | * error (metals interferance) | * error (metals interferance) | * error (metals interferance)
SC-02 |  | Santa Clara River Downstream of Hwy 101, near weirfields, downstream O-1 MS4 & V-1 MS4 discharges | -119.1959 | 34.2362 | 2009-12-07 | 17:04 | clear |  | 9.4444 | 49 | 10.5 | 50.9 | steady | n.a. | n.a. | n.a. | milky | brown | none | none | n.a. |  | n.a. |  | n.a. |  | high | 150 | 30% plastic | 7.7 | n.a. | n.a. | 160 | n.a. | Jason Weiner, Anthony Lesney | Jason Weiner | 17:19 | 17:21 | 2009-12-07 | 21:08 | 2009-12-08 | 15:44 | colilert-18 | 49 | 48 | >2419.6 | 10 | >24196 | 49 | 22 | 387.3 | 3873 | [10 empty] | 17:18 | 17:21 | 2009-12-07 | 19:28 | 1 | 1.03 | 0.79 | 0.79 | 0.948 |  | 2 | 0.28 | 0.27 | 0.54 |  | 5 | * error (metals interferance) | * error (metals interferance) | * error (metals interferance) | * error (metals interferance)
SC-01 |  | Santa Clara River Estuary | -119.2564 | 34.2363 | 2009-12-07 | 16:21 | clear |  | 12.2222 | 54 | 12.5 | 54.5 | estuary | n.a. | n.a. | n.a. | milky | n.a. | none | garbage | n.a. |  | n.a. |  | n.a. |  | high | (10-15 floating; 500+ on banks from homeless) | 40 % plastic | 8.7 | n.a. | n.a. | 28.7333 | n.a. | Jason Weiner, Anthony Lesney | Jason Weiner | 18:23 | 18:25 | 2009-12-07 | 21:08 | 2009-12-08 | 15:44 | colilert-18 | 49 | 41 | 1203.3 | 10 | 12033 | 8 | 1 | 9.7 | 97 | [10 empty] | 18:23 | 18:25 | 2009-12-07 | 19:28 | 1 | 1.08 | 0.84 | 0.84 | 1.008 |  | 10 | 0.13 | 0.12 | 1.2 |  | 10 | 0.29 | 0.29 | 2.9 | 12.76
Lab Blank |  | n.a. | n.a. | n.a. | 2009-12-07 | [29 empty] | Jason Weiner, Anthony Lesney | Jason Weiner |  |  | 2009-12-07 | 21:08 | 2009-12-08 | 15:44 | colilert-18 | 1 | 0 | <1 | 1 | <1 | 0 | 0 | <1 | <1 | [12 empty] | 2009-12-07 | 19:28 | 1 | 0.24 | 0 | 0 | 0 |  | 1 | 0.01 | 0 | 0 |  | 1 | 0 | 0 | 0 | 0
OB-3 |  | J-Street Drain at Hueneme Road (volunteer trash pickup event) | -119.1861 | 34.1473 | 2010-12-13 | 13:00 | [19 empty] | 1.25 miles | high | 1336 | 668 plastic | n.a. | n.a. | n.a. | n.a. | n.a. | 11 Volunteers
[23 empty] | n.a. |  | n.a.
NC-1 |  | Nicholas Canyon Creek downstream PCH | -118.9144 | 34.0436 | 2010-01-19 | 14:57 | clear |  | 13.9 | 57 | 15 | 59 | steady | n.a. | n.a. | n.a. | clear | clear | none | none | n.a. | n.a. | n.a. | n.a. | n.a. |  | none | n.a. | n.a. | 7.6 | 6.6 | 68.8 | 3.85 | 1160 | Jason Weiner, Anthony Lesney | Jason Weiner, Mati Waiya | 15:11 | 15:11 | 2010-01-19 | 17:52 | 2010-01-20 | 18:12 | colilert-18 | 49 | 38 | 980.4 | 10 | 9804 | 42 | 8 | 104.6 | 1046 | [10 empty] | 15:10 | 15:11 | 2010-01-19 | 19:35 | 2 | 0.29 | 0.11 | 0.22 | 0.264 |  | 1 | 0.37 | 0.34 | 0.34 |  | 5 | 0.07 | 0.06 | 0.3 | 1.32
CAM-2 MS4 |  | Camarillo MS4 at Daily Road upstream of Highway 101 | -119.0663 | 34.2196 | 2010-01-19 | 13:38 | clear |  | 13.3 | 56 | 13.7 | 56.66 | heavy | n.a. | n.a. | n.a. | very muddy | brown | none | can't see | n.a. | n.a. | n.a. | n.a. | n.a. |  | light | 5 floating/1 min | n.a. | 7.6 | 13.3 | 127.7 | error | 180 | Jason Weiner, Anthony Lesney | Jason Weiner, Mati Waiya | 13:41 | 13:42 | 2010-01-19 | 17:52 | 2010-01-20 | 18:12 | colilert-18 | 49 | 48 | >2419.6 | 10 | >24196 | 49 | 41 | 1203.3 | 12033 | [12 empty] | 2010-01-19 | 19:35 | 2 | 0.49 | 0.31 | 0.62 | 0.744 |  | 1 | 1.35 | 1.32 | 1.32 |  | 5 | * error (metals interferance) | * error (metals interferance) | * error (metals interferance) | * error (metals interferance)
T-1 MS4 |  | Thousand Oaks MS4 upstream of Thousand Oaks WRF | -118.9214 | 34.2134 | 2010-01-19 | 12:26 | rain |  | 11.6667 | 53 | 11.7 | 53.06 | heavy | n.a. | n.a. | n.a. | muddy | n.a. | sewage | not visable | n.a. | n.a. | n.a. | n.a. | n.a. |  | n.a. | n.a. | n.a. | 7.7 | 7.2 | 64.1 | 312.5 | 600 | Jason Weiner, Anthony Lesney | Jason Weiner, Mati Waiya | 12:30 | 12:30 | 2010-01-19 | 17:52 | 2010-01-20 | 18:12 | colilert-18 | 49 | 48 | >2419.6 | 10 | >24196 | 48 | 23 | 313 | 3130 | [10 empty] | 12:31 | 12:32 | 2010-01-19 | 19:35 | 2 | 0.59 | 0.41 | 0.82 | 0.984 |  | 1 | 0.68 | 0.65 | 0.65 |  | 5 | over range (metals interferance) | * error (metals interferance) | * error (metals interferance) | over range (metals interferance)
T-2 |  | Arroyo Conejo downstream of Thousand Oaks WRF and T-1 MS4 off Hill Canyon Road and Santa Rosa Rd. | -118.9333 | 34.2281 | 2010-01-19 | 12:12 | rain |  | 11.1111 | 52 | 12.4 | 54.32 | heavy | n.a. | n.a. | n.a. | muddy | brown | none | not visable | n.a. | n.a. | n.a. | n.a. | n.a. |  | moderate | 25 on banks | 75% plastics | 7.6 | 9.96 | 92.65 | 161.5 | 730 | Jason Weiner, Anthony Lesney | Jason Weiner, Mati Waiya | 12:47 | 12:48 | 2010-01-19 | 17:52 | 2010-01-20 | 18:12 | colilert-18 | 49 | 48 | >2419.6 | 10 | >24196 | 49 | 28 | 547.5 | 5475 | [10 empty] | 12:46 | 12:47 | 2010-01-19 | 19:35 | 2 | 0.45 | 0.27 | 0.54 | 0.648 |  | 1 | 1.09 | 1.06 | 1.06 |  | 5 | * error (metals interferance) | * error (metals interferance) | * error (metals interferance) | * error (metals interferance)
T-2 Rep |  | Arroyo Conejo downstream of Thousand Oaks WRF and T-1 MS4 off Hill Canyon Road and Santa Rosa Rd. | -118.9333 | 34.2281 | 2010-01-19 | 12:12 | rain |  | 11.1111 | 52 | 12.4 | 54.32 | heavy | n.a. | n.a. | n.a. | muddy | brown | none | not visable | n.a. | n.a. | n.a. | n.a. | n.a. |  | moderate | 25 on banks | 75% plastics | 7.6 | 9.96 | 92.65 | 161.5 | 730 | Jason Weiner, Anthony Lesney | Jason Weiner, Mati Waiya | 12:48 | 12:48 | 2010-01-19 | 17:52 | 2010-01-20 | 18:12 | colilert-18 | 49 | 48 | >2419.6 | 10 | >24196 | 47 | 23 | 259.5 | 2595 | [10 empty] | 12:46 | 12:47 | 2010-01-19 | 19:35 | 2 | 0.49 | 0.31 | 0.62 | 0.744 |  | 1 | 1.04 | 1.01 | 1.01 |  | 5 | * error (metals interferance) | * error (metals interferance) | * error (metals interferance) | * error (metals interferance)
M-1 |  | Arroyo Simi just downstream of Hitch Rd. | -118.9249 | 34.2717 | 2010-01-19 | 11:41 | rain |  | 11.1111 | 52 | 12.5 | 54.5 | heavy | n.a. | n.a. | n.a. | muddy | brown | none | not visable | n.a. | n.a. | n.a. | n.a. | n.a. |  | high | 200+ @ bridge/50yards | n.a. | 7.5 | 12.34 | 116.25 | 825 | 840 | Jason Weiner, Anthony Lesney | Jason Weiner, Mati Waiya | 11:46 | 11:47 | 2010-01-19 | 17:52 | 2010-01-20 | 18:12 | colilert-18 | 49 | 48 | >2419.6 | 10 | >24196 | 49 | 20 | 344.8 | 3448 | [10 empty] | 11:47 | 11:48 | 2010-01-19 | 19:35 | 2 | 0.46 | 0.28 | 0.56 | 0.672 |  | 1 | 73 | 72.97 | 72.97 |  | 5 | * error (metals interferance) | * error (metals interferance) | * error (metals interferance) | * error (metals interferance)
M-1 Nursery |  | Nursury Discharge just upstream M-1 | -118.9247 | 34.2718 | 2010-01-19 | 11:52 | rain |  | 11.1111 | 52 | 10.4 | 50.72 | steady | n.a. | n.a. | n.a. | muddy | brown | none | n.a. | n.a. | n.a. | n.a. | n.a. | n.a. |  | n.a. | n.a. | n.a. | 7.3 | n.a. | n.a. | n.a. | n.a. | Jason Weiner, Anthony Lesney | Jason Weiner, Mati Waiya | 11:56 | 11:57 | 2010-01-19 | 17:52 | 2010-01-20 | 18:12 | colilert-18 | 49 | 48 | >2419.6 | 10 | >24196 | 24 | 3 | 35.9 | 359 | [10 empty] | 11:56 | 11:57 | 2010-01-19 | 19:35 | 2 | 0 | 0 | 0 | 0 |  | 1 | 73 | 72.97 | 72.97 |  | 5 | * error (metals interferance) | * error (metals interferance) | * error (metals interferance) | * error (metals interferance)
M-2 MS4 |  | Moorpark MS4 | -118.9061 | 34.2792 | 2010-01-19 | 11:26 | rain |  | 10.5556 | 51 | 11.3 | 52.34 | heavy | n.a. | n.a. | n.a. | muddy | brown | none | organic debris | n.a. | n.a. | n.a. | n.a. | n.a. |  | none | not visible | n.a. | 6.4 | 12.99 | 118.95 | 130 | >1990 | Jason Weiner, Anthony Lesney | Jason Weiner, Mati Waiya | 11:29 | 11:30 | 2010-01-19 | 17:52 | 2010-01-20 | 18:12 | colilert-18 | 49 | 48 | >2419.6 | 10 | >24196 | 36 | 8 | 75.9 | 759 | [10 empty] | 11:28 | 11:29 | 2010-01-19 | 19:35 | 2 | 0.75 | 0.57 | 1.14 | 1.368 |  | 1 | 0.28 | 0 | 0 |  | 5 | * error (metals interferance) | * error (metals interferance) | * error (metals interferance) | * error (metals interferance)
Si-1 MS4 |  | Simi Valley MS4 | -118.7841 | 34.272 | 2010-01-19 | 10:41 | rain |  | 11.1111 | 52 | 11.5 | 52.7 | heavy | n.a. | n.a. | n.a. | muddy | brown | none | garbage | n.a. | n.a. | n.a. | n.a. | n.a. |  | light | 8 pieces floating/30 sec | n.a. | 7.1 | 12.06 | 111.6 | 556 | 590 | Jason Weiner, Anthony Lesney | Jason Weiner, Mati Waiya | 10:44 | 10:45 | 2010-01-19 | 17:52 | 2010-01-20 | 18:12 | colilert-18 | 49 | 48 | >2419.6 | 10 | >24196 | 36 | 5 | 69.7 | 697 | [10 empty] | 10:46 | 10:47 | 2010-01-19 | 19:35 | 2 | 0.96 | 0.78 | 1.56 | 1.872 |  | 1 | 0.59 | 0.56 | 0.56 |  | 5 | * error (metals interferance) | * error (metals interferance) | * error (metals interferance) | * error (metals interferance)
Si-2 |  | Arroyo Simi near 650 Easy St., downstream of Si-1 MS4 | -118.7844 | 34.2728 | 2010-01-19 | 10:58 | rain |  | 11.1111 | 52 | 11.4 | 52.52 | heavy | n.a. | n.a. | n.a. | muddy | brown | none | garbage | n.a. | n.a. | n.a. | n.a. | n.a. | 100 yards | high | 1000+ | 75% palstics | 7.3 | 12.81 | 116.7 | 385 | 600 | Jason Weiner, Anthony Lesney | Jason Weiner, Mati Waiya | 11:01 | 11:02 | 2010-01-19 | 17:52 | 2010-01-20 | 18:12 | colilert-18 | 49 | 48 | >2419.6 | 10 | >24196 | 48 | 20 | 272.3 | 2723 | [10 empty] | 11:01 | 11:02 | 2010-01-19 | 19:35 | 2 | 0.6 | 0.42 | 0.84 | 1.008 |  | 1 | 1.08 | 1.05 | 1.05 |  | 5 | * error (metals interferance) | * error (metals interferance) | * error (metals interferance) | * error (metals interferance)
Rev-2 |  | Revolon Slough at Sturgis Road (Cam-2 MS4 Receiving h20) | -119.1101 | 34.2023 | 2010-01-19 | 14:01 | overcast |  | 13.8889 | 57 | 12.7 | 54.86 | heavy | n.a. | n.a. | n.a. | muddy/milky | brown | none | n.a. | n.a. | n.a. | n.a. | n.a. | n.a. |  | high | 500+ pieces/100 plastic/min | 20%plastics, 5%styrofoam | 7.4 | 9.49 | 89.1 | >1100 | 210 | Jason Weiner, Anthony Lesney | Jason Weiner, Mati Waiya | 14:06 | 14:07 | 2010-01-19 | 17:52 | 2010-01-20 | 18:12 | colilert-18 | 49 | 48 | >2419.6 | 10 | >24196 | 49 | 38 | 980.4 | 9804 | [10 empty] | 14:07 | 14:08 | 2010-01-19 | 19:35 | 2 | 0.72 | 0.54 | 1.08 | 1.296 |  | 1 | 2.13 | 2.1 | 2.1 |  | 5 | * error (metals interferance) | * error (metals interferance) | * error (metals interferance) | * error (metals interferance)
Lab Blank |  |  |  |  | 2010-01-19 | [17 empty] | n.a. |  | n.a. | [10 empty] | Jason Weiner, Mati Waiya |  |  | 2010-01-19 | 17:52 | 2010-01-20 | 18:12 | colilert-18 | 0 | 0 | <1 | 10 | <1 | 0 | 0 | <1 | <1 | [10 empty] | lab | lab | 2010-01-19 | 19:35 | 2 | 0.18 | 0 | 0 | 0 |  | 1 | 0.03 | 0 | 0 |  | 5 | 0.01 | 0 | 0 | 0
OB-2(b) | 1 | Bubbling Springs just upstream of Hueneme Rd. | -119.1908 | 34.1478 | 2010-01-23 | 9:48 | sunny |  | n.a. | n.a. | 12.1 | 53.78 | [22 empty] | RESTOR, Jason Weiner | Jason Weiner |  |  | 2010-01-23 | 16:50 | 2010-01-24 | 17:43 | colilert-18 | 49 | 48 | >2419.6 | 10 | >24196 | 41 | 12 | 113 | 1130 | 2010-01-23 | 16:28 | 2010-01-24 | 11:09 | enterolert | 43 | 6 | 10 | 105 | 1050
OB-2(b) | 2 | Bubbling Springs just upstream of Hueneme Rd. | -119.1908 | 34.1478 | 2010-01-23 | 11:21 | sunny |  | n.a. | n.a. | 12.1 | 53.78 | [22 empty] | RESTOR, Jason Weiner | Jason Weiner |  |  | 2010-01-23 | 16:50 | 2010-01-24 | 17:43 | colilert-18 | 49 | 48 | >2419.6 | 10 | >24196 | 49 | 26 | 488.4 | 4884 | 2010-01-23 | 16:28 | 2010-01-24 | 11:09 | enterolert | 49 | 10 | 10 | 204.6 | 2046
OB-2(b) | 3 | Bubbling Springs just upstream of Hueneme Rd. | -119.1908 | 34.1478 | 2010-01-23 | 12:48 | sunny |  | n.a. | n.a. | 13.6 | 56.48 | [22 empty] | RESTOR, Jason Weiner | Jason Weiner |  |  | 2010-01-23 | 16:50 | 2010-01-24 | 17:43 | colilert-18 | 49 | 47 | 2419.6 | 10 | 24196 | 49 | 30 | 613.1 | 6131 | 2010-01-23 | 16:28 | 2010-01-24 | 11:09 | enterolert | 49 | 36 | 10 | 866.4 | 8664
OB-4 | 1 | OID Upstream of Cypress Ave. |  |  | 2010-01-23 | 10:09 | sunny |  | n.a. | n.a. | 11 | 51.8 | [22 empty] | RESTOR, Jason Weiner | Jason Weiner |  |  | 2010-01-23 | 16:50 | 2010-01-24 | 17:43 | colilert-18 | 49 | 48 | >2419.6 | 10 | >24196 | 45 | 19 | 178 | 1780 | 2010-01-23 | 16:28 | 2010-01-24 | 11:09 | enterolert | 10 | 2 | 10 | 13.2 | 132
OB-4 | 2 | OID Upstream of Cypress Ave. |  |  | 2010-01-23 | 11:45 | sunny |  | n.a. | n.a. | 15.8 | 60.44 | [22 empty] | RESTOR, Jason Weiner | Jason Weiner |  |  | 2010-01-23 | 16:50 | 2010-01-24 | 17:43 | colilert-18 | 49 | 48 | >2419.6 | 10 | >24196 | 45 | 16 | 162.4 | 1624 | 2010-01-23 | 16:28 | 2010-01-24 | 11:09 | enterolert | 28 | 3 | 10 | 44.1 | 441
OB-4 | 3 | OID Upstream of Cypress Ave. |  |  | 2010-01-23 | 13:09 | sunny |  | n.a. | n.a. | 18 | 64.4 | [22 empty] | RESTOR, Jason Weiner | Jason Weiner |  |  | 2010-01-23 | 16:50 | 2010-01-24 | 17:43 | colilert-18 | 49 | 48 | >2419.6 | 10 | >24196 | 40 | 5 | 85.7 | 857 | 2010-01-23 | 16:28 | 2010-01-24 | 11:09 | enterolert | 16 | 2 | 10 | 21.3 | 213
OB-4 (b) | 1 | Ormond Beach Wetlands (downstream of OID confluence) |  |  | 2010-01-23 | 10:20 | sunny |  | n.a. | n.a. | 12.2 | 53.96 | [22 empty] | RESTOR, Jason Weiner | Jason Weiner |  |  | 2010-01-23 | 16:50 | 2010-01-24 | 17:43 | colilert-18 | 49 | 48 | >2419.6 | 10 | >24196 | 49 | 30 | 613.1 | 6131 | 2010-01-23 | 16:28 | 2010-01-24 | 11:09 | enterolert | 49 | 35 | 10 | 816.4 | 8164
OB-4 (b) | 3 | Ormond Beach Wetlands (downstream of OID confluence) |  |  | 2010-01-23 | 11:57 | sunny |  | n.a. | n.a. | 17 | 62.6 | [22 empty] | RESTOR, Jason Weiner | Jason Weiner |  |  | 2010-01-23 | 16:50 | 2010-01-24 | 17:43 | colilert-18 | 49 | 48 | >2419.6 | 10 | >24196 | 49 | 36 | 866.4 | 8664 | 2010-01-23 | 16:28 | 2010-01-24 | 11:09 | enterolert | 49 | 32 | 10 | 686.7 | 6867
OB-3(b) | 1 | Ormond Beach Wetlands (downstream of J-St. Drain confluence) |  |  | 2010-01-23 | 9:40 | sunny |  | n.a. | n.a. | 10.4 | 50.72 | [22 empty] | RESTOR, Jason Weiner | Jason Weiner |  |  | 2010-01-23 | 16:50 | 2010-01-24 | 17:43 | colilert-18 | 49 | 48 | >2419.6 | 10 | >24196 |  | 0 | 18.9 | 189 | 2010-01-23 | 16:28 | 2010-01-24 | 11:09 | enterolert | 10 | 0 | 10 | 11 | 110
OB-3(b) | 2 | Ormond Beach Wetlands (downstream of J-St. Drain confluence) |  |  | 2010-01-23 | 10:35 | sunny |  | n.a. | n.a. | 12 | 53.6 | [22 empty] | RESTOR, Jason Weiner | Jason Weiner |  |  | 2010-01-23 | 16:50 | 2010-01-24 | 17:43 | colilert-18 | 49 | 48 | >2419.6 | 10 | >24196 | 12 | 2 | 15.8 | 158 | 2010-01-23 | 16:28 | 2010-01-24 | 11:09 | enterolert | 8 | 1 | 10 | 9.7 | 97
OB-3(b) | 3 | Ormond Beach Wetlands (downstream of J-St. Drain confluence) |  |  | 2010-01-23 | 11:06 | sunny |  | n.a. | n.a. | 14.6 | 58.28 | [22 empty] | RESTOR, Jason Weiner | Jason Weiner |  |  | 2010-01-23 | 16:50 | 2010-01-24 | 17:43 | colilert-18 | 49 | 48 | >2419.6 | 10 | >24196 | 17 | 2 | 22.8 | 228 | 2010-01-23 | 16:28 | 2010-01-24 | 11:09 | enterolert | 14 | 2 | 10 | 18.5 | 185
OB-5 | 1 | Ormond Beach Wetlands (TNC Prop at end of McWayne Blvd) | -119.1787 | 34.1398 | 2010-01-23 | 10:25 | sunny |  | n.a. | n.a. | 10.9 | 51.62 | [22 empty] | RESTOR, Jason Weiner | Jason Weiner |  |  | 2010-01-23 | 16:50 | 2010-01-24 | 17:43 | colilert-18 | 49 | 48 | >2419.6 | 10 | >24196 | 13 | 3 | 18.3 | 183 | 2010-01-23 | 16:28 | 2010-01-24 | 11:09 | enterolert | 43 | 13 | 10 | 128.1 | 1281
OB-5 | 2 | Ormond Beach Wetlands (TNC Prop at end of McWayne Blvd) | -119.1787 | 34.1398 | 2010-01-23 | 12:06 | sunny |  | n.a. | n.a. | 13.9 | 57.02 | [22 empty] | RESTOR, Jason Weiner | Jason Weiner |  |  | 2010-01-23 | 16:50 | 2010-01-24 | 17:43 | colilert-18 | 49 | 48 | >2419.6 | 10 | >24196 | 8 | 0 | 8.6 | 86 | 2010-01-23 | 16:28 | 2010-01-24 | 11:09 | enterolert | 27 | 8 | 10 | 49.6 | 496
OB-5 | 3 | Ormond Beach Wetlands (TNC Prop at end of McWayne Blvd) | -119.1787 | 34.1398 | 2010-01-23 | 13:29 | sunny |  | n.a. | n.a. | 15.4 | 59.72 | [22 empty] | RESTOR, Jason Weiner | Jason Weiner |  |  | 2010-01-23 | 16:50 | 2010-01-24 | 17:43 | colilert-18 | 49 | 46 | 1986.3 | 10 | 19863 | 9 | 2 | 12 | 120 | 2010-01-23 | 16:28 | 2010-01-24 | 11:09 | enterolert | 17 | 3 | 10 | 24.1 | 241
Lab Blank |  |  |  |  | 2010-01-23 |  | sunny |  | n.a. | n.a. | n.a. | n.a. | [23 empty] | Jason Weiner |  |  | 2010-01-23 | 16:50 | 2010-01-24 | 17:43 | colilert-18 | 5 | 0 | 5.2 | 10 | 52 | 0 | 0 | <1 | <1 | 2010-01-23 | 16:28 | 2010-01-24 | 11:09 | enterolert | 0 | 0 | 10 | <1 | <1
[23 empty] | n.a. |  | n.a.
SC-01 Vent WRF |  | Ventura WRF Outfall to Estuary | -119.2596 | 34.2365 | 2010-01-29 | 9:32 | overcast |  | 14 | 57.2 | 18 | 64.4 | heavy | n.a. | n.a. | n.a. | clear | clear | none | none | algae | 0 | n.a. | 100 | n.a. |  | light | large item | metal | 7.1 | 7.7 | 80.7 | 2.34 | 1849 | Jason Weiner, Pam Monaco, Mike Smith, Brian Cook | Jason Weiner | 10:06 | 10:07 | 2010-01-29 | 15:45 | 2010-01-30 | 10:10 | colilert-18 | 49 | 34 | 770.1 | 10 | 7701 | 3 | 2 | 5.1 | 51 | [10 empty] | 10:06 | 10:07 | 2010-01-29 | 15:54 | 1 | 0.86 | 0.65 | 0.65 | 0.78 |  | 10 | 0.76 | 0.75 | 7.5 |  | 20 | 0.53 | 0.41 | 8.2 | 36.08
SC-01 |  | Santa Clara River Estuary Under Harbor Blvd Bridge | -119.2564 | 34.2363 | 2010-01-29 | 10:35 | overcast |  | #VALUE! | #VALUE! | 10 | 50 | steady | 12.52 | n.a. | n.a. | cloudy | yellow | sewage | organic material | n.a. | n.a. | n.a. | n.a. | n.a. |  | light | 1 | plastic | 7.5 | 7.68 | 70.4 | 59.6 | 1370 | Jason Weiner, Pam Monaco, Mike Smith, Brian Cook | Jason Weiner | 10:45 | 10:46 | 2010-01-29 | 15:45 | 2010-01-30 | 10:10 | colilert-18 | 49 | 33 | 727 | 10 | 7270 | 6 | 0 | 6.3 | 63 | [10 empty] | 10:49 | 10:49 | 2010-01-29 | 15:54 | 1 | 0.35 | 0.14 | 0.14 | 0.168 |  | 1 | 0.33 | 0.32 | 0.32 |  | 10 | error | error | n.a. | n.a.
SC-01 Rep |  | Santa Clara River Estuary Under Harbor Blvd Bridge | -119.2564 | 34.2363 | 2010-01-29 | 10:35 | overcast |  | 14 | 57.2 | 10 | 50 | steady | 12.52 | n.a. | n.a. | cloudy | yellow | sewage | organic material | n.a. | n.a. | n.a. | n.a. | n.a. |  | light | 1 | plastic | 7.5 | 7.68 | 70.4 | 59.6 | 1370 | Jason Weiner, Pam Monaco, Mike Smith, Brian Cook | Jason Weiner | 10:47 | 10:48 | 2010-01-29 | 15:45 | 2010-01-30 | 10:10 | colilert-18 | 49 | 31 | 648.8 | 10 | 6488 | 7 | 0 | 7.5 | 75 | [10 empty] | 10:50 | 10:50 | 2010-01-29 | 15:54 | 1 | 0.33 | 0.12 | 0.12 | 0.144 |  | 1 | 0.3 | 0.29 | 0.29 |  | 10 | error | error | n.a. | n.a.
SC-01b |  | Santa Clara River Estuary Near Beach | -119.2564 | 34.2363 | 2010-01-29 | 12:40 | clear |  | 16 | 60.8 | 13 | 55.4 | steady | n.a. | n.a. | n.a. | muddy | yellow | chlorine | none | none | n.a. | n.a. | n.a. | n.a. |  | light | 1 | recyclables | 7.5 | 7.81 | 75.2 | 62.1 | 1502 | Jason Weiner, Pam Monaco, Mike Smith, Brian Cook | Jason Weiner | 12:48 | 12:49 | 2010-01-29 | 15:45 | 2010-01-30 | 10:10 | colilert-18 | 49 | 32 | 686.7 | 10 | 6867 | 6 | 1 | 7.4 | 74 | [10 empty] | 12:48 | 12:49 | 2010-01-29 | 15:54 | 1 | 0.41 | 0.2 | 0.2 | 0.24 |  | 1 | 0.26 | 0.25 | 0.25 |  | 10 | error | error | n.a. | n.a.
B-1 |  | Surfer's Knowl Beach / Beach at Santa Clara River Estuary Mouth | -119.2564 | 34.2363 | 2010-01-29 | 12:40 | clear |  | n.a | n.a. | n.a. | n.a. | n.a. | n.a. | n.a. | n.a. | n.a. | n.a. | n.a. | n.a. | n.a. | n.a. | n.a. | n.a. | n.a. |  | n.a. | n.a. | n.a. | n.a. | n.a. | n.a. | n.a. | n.a. | Jason Weiner, Pam Monaco, Mike Smith, Brian Cook | Jason Weiner | 12:41 | 12:41 | 2010-01-29 | 15:45 | 2010-01-30 | 10:10 | colilert-18 | 48 | 36 | 574.8 | 10 | 5748 | 4 | 2 | 6.2 | 62 | [10 empty] | n.a. | n.a. | n.a. | n.a. | n.a. | n.a. | n.a. | n.a. | n.a. |  | n.a. | n.a. | n.a. | n.a. |  | n.a. | n.a. | n.a. | n.a. | n.a.
Lab Blank |  | n.a. | n.a. | n.a. | 2010-01-29 | [30 empty] | Jason Weiner |  |  | 2010-01-29 | 15:45 | 2010-01-30 | 10:10 | colilert-18 | 0 | 0 | <1 | 1 | <1 | 0 | 0 | <1 | <1 | [10 empty] | n.a. | n.a. | 2010-01-29 | 15:54 | 1 | 0.21 | 0 | 0 | 0 |  | 1 | 0.01 | 0 | 0 |  | 1 | 0.12 | 0 | 0 | 0
S-2 |  | Sespe Creek - Fillmore, end of Grand Road | -118.9274 | 34.4442 | 2010-01-30 | 12:04 | clear |  | 17 | 62.6 | 35 | 95 | steady/heavy |  | n.a. | n.a. | other | slight | none | none | none | none | n.a. | n.a. | n.a. |  | moderate | 10 to 50 | Need more trash cans or more required collection | 7.7 | 5.91 | 52.55 | 5.64 | 730 | Jason Weiner, Brian Cook, Charles Cohen | Jason Weiner | 12:45 | 12:46 | 2010-01-30 | 17:54 | 2010-01-31 | 18:18 | colilert-18 | 49 | 43 | 1413.6 | 10 | 14136 | 0 | 0 | <1 | <1 | [10 empty] | 12:46 | 12:47 | 2010-01-30 | 17:56 | 1 | 0.16 | 0 | 0 | 0 |  | 1 | 0.14 | 0.14 | 0.14 |  | 1 | 0.13 | 0.1 | 0.1 | 0.44
S-2 Rep |  | Sespe Creek - Fillmore, end of Grand Road | -118.9274 | 34.4442 | 2010-01-30 | 12:04 | clear |  | 17 | 62.6 | 35 | 95 | steady/heavy |  | n.a. | n.a. | other | slight | none | none | none | none | n.a. | n.a. | n.a. |  | moderate | 10 to 50 | Need more trash cans or more required collection | 7.7 | 5.91 | 52.55 | 5.64 | 730 | Jason Weiner, Brian Cook, Charles Cohen | Jason Weiner | 12:45 | 12:46 | 2010-01-30 | 17:54 | 2010-01-31 | 18:18 | colilert-18 | 49 | 45 | 1732.9 | 10 | 17329 | 0 | 0 | <1 | <1 | [10 empty] | 12:46 | 12:47 | 2010-01-30 | 17:56 | 1 | 0.16 | 0 | 0 | 0 |  | 1 | 0.14 | 0.14 | 0.14 |  | 1 | 0.16 | 0.13 | 0.13 | 0.572
F-2 MS4 |  | Fillmore MS4 Discharge | -118.9307 | 34.4046 | 2010-01-30 | 13:10 | clear |  | 21.5 | 70.7 | 14.5 | 58.1 | trickle | n.a. | n.a. | n.a. | milky | clear | none | oily sheen | n.a. | n.a. | n.a. | n.a. | n.a. |  | high | 100+ | 50% plastics | 7.1 | n.a. | n.a. | 3.93 | 1210 | Jason Weiner, Brian Cook, Charles Cohen | Jason Weiner |  |  | 2010-01-30 | 17:54 | 2010-01-31 | 18:18 | colilert-18 | 49 | 48 | >2419.6 | 10 | >2419.6 | 6 | 1 | 7.4 | 74 | [10 empty] | 13:14 |  | 2010-01-30 | 17:56 | 1 | 0.3 | 0.14 | 0.14 | 0.168 |  | 1 | 0.23 | 0.23 | 0.23 |  | 1 | 0.77 | 0.74 | 0.74 | 3.256
S-1 |  | Sespe Creek Below F-2 MS4 | -118.932 | 34.403 | 2010-01-30 | 13:32 | clear |  | 15 | 59 | 11 | 51.8 | steady/heavy | n.a. | n.a. | n.a. | muddy | yellow | none | garbage | none | n.a. | n.a. | n.a. | n.a. |  | moderate | 25 | 25% plastics | 7.8 | 9.96 | 92.3 | 51.95 | 730 | Jason Weiner, Brian Cook, Charles Cohen | Jason Weiner |  |  | 2010-01-30 | 17:54 | 2010-01-31 | 18:18 | colilert-18 | 49 | 34 | 770.1 | 10 | 7701 | 0 | 0 | <1 | <1 | [10 empty] | 13:45 | 13:46 | 2010-01-30 | 17:56 | 1 | 0.18 | 0.02 | 0.02 | 0.024 |  | 1 | 0.13 | 0.13 | 0.13 |  | 1 | 0.17 | 0.14 | 0.14 | 0.616
SC-05 |  | Santa Clara River, Downstream of Sespe Confluence | -118.9553 | 34.3764 | 2010-01-30 | 14:11 | clear |  | 18.5 | 65.3 | 13.5 | 56.3 | steady | n.a. | n.a. | n.a. | other | yellow | none | none | none | n.a. | n.a. | n.a. | n.a. |  | light | 1 to 10 | 50% plastics, 25% recyclables, 1 ammunition box | 7.8 | 10.17 | 98 | 45.25 | 910 | Jason Weiner, Brian Cook, Charles Cohen | Jason Weiner |  |  | 2010-01-30 | 17:54 | 2010-01-31 | 18:18 | colilert-18 | 49 | 47 | 2419.8 | 10 | 24198 | 2 | 0 | 2 | 20 | [10 empty] | 14:42 | 14:44 | 2010-01-30 | 17:56 | 1 | 0.18 | 0.02 | 0.02 | 0.024 |  | 1 | 0.13 | 0.13 | 0.13 |  | 1 | 0.31 | 0.28 | 0.28 | 1.232
Lab Blank |  | n.a. | n.a. | n.a. | 2010-01-30 | [33 empty] | 2010-01-30 | 17:54 | 2010-01-31 | 18:18 | colilert-18 | 0 | 0 | <1 | 1 | <1 | 0 | 0 | <1 | <1 | [12 empty] | 2010-01-30 | 17:56 | 1 | 0.16 | 0 | 0 | 0 |  | 1 | 0 | 0 | 0 |  | 1 | 0.03 | 0 | 0 | 0
OB-2(b) | 1 | Bubbling Springs just upstream of Hueneme Rd. | -119.1908 | 34.1478 | 2010-02-13 | 9:30 | clear |  | n.a. | n.a. | 14.6 | 58.28 | [22 empty] | RESTOR, Jason Weiner | Jason Weiner, Mike Smith |  |  | 2010-02-13 | 17:12 | 2010-02-14 | 11:45 | colilert-18 | 49 | 40 | 1119.9 | 10 | 11199 | 21 | 4 | 31.8 | 318 | 2010-02-13 | 16:59 | 2010-02-14 | 17:22 | enterolert | 19 | 0 | 10 | 23.3 | 233 |  |  | 2010-02-13 | 18:28 | 1 | 0.64 | 0.47 | 0.47 | 0.564 |  | 1 | 0.32 | 0.32 | 0.32 |  | 1 | 0.66 | 0.58 | 0.58 | 2.55
OB-2(b) | 2 | Bubbling Springs just upstream of Hueneme Rd. | -119.1908 | 34.1478 | 2010-02-13 | 11:25 | clear |  | n.a. | n.a. | 16.4 | 61.52 | [22 empty] | RESTOR, Jason Weiner | Jason Weiner, Mike Smith |  |  | 2010-02-13 | 17:12 | 2010-02-14 | 11:45 | colilert-18 | 49 | 43 | 1413.6 | 10 | 14136 | 32 | 4 | 61.3 | 613 | 2010-02-13 | 16:59 | 2010-02-14 | 17:22 | enterolert | 18 | 0 | 10 | 21.8 | 218 |  |  | n.a. | n.a. | n.a. | n.a. | n.a. | n.a. | n.a. |  | n.a. | n.a. | n.a. | n.a. |  | n.a. | n.a. | n.a. | n.a. | n.a.
OB-2(b) | 3 | Bubbling Springs just upstream of Hueneme Rd. | -119.1908 | 34.1478 | 2010-02-13 | 12:49 | clear |  | n.a. | n.a. | 15.9 | 60.62 | [22 empty] | RESTOR, Jason Weiner | Jason Weiner, Mike Smith |  |  | 2010-02-13 | 17:12 | 2010-02-14 | 11:45 | colilert-18 | 49 | 46 | 1986.3 | 10 | 19863 | 32 | 4 | 55.6 | 556 | 2010-02-13 | 16:59 | 2010-02-14 | 17:22 | enterolert | 19 | 3 | 10 | 27.2 | 272 |  |  | n.a. | n.a. | n.a. | n.a. | n.a. | n.a. | n.a. |  | n.a. | n.a. | n.a. | n.a. |  | n.a. | n.a. | n.a. | n.a. | n.a.
OB-4 | 1 | OID Upstream of Cypress Ave. |  |  | 2010-02-13 | 9:55 | clear |  | n.a. | n.a. | 14.6 | 58.28 | [22 empty] | RESTOR, Jason Weiner | Jason Weiner, Mike Smith |  |  | 2010-02-13 | 17:12 | 2010-02-14 | 11:45 | colilert-18 | 49 | 45 | 1732.9 | 10 | 17329 | 10 | 2 | 13.2 | 132 | 2010-02-13 | 16:59 | 2010-02-14 | 17:22 | enterolert | 6 | 1 | 10 | 7.4 | 74 |  |  | 2010-02-13 | 18:28 | 1 | 0.67 | 0.5 | 0.5 | 0.6 |  | 1 | 0.07 | 0.07 | 0.07 |  | 10 | 1.56 | 1.48 | 14.8 | 65.12
OB-4 | 2 | OID Upstream of Cypress Ave. |  |  | 2010-02-13 | 11:51 | clear |  | n.a. | n.a. | 20.3 | 68.54 | [22 empty] | RESTOR, Jason Weiner | Jason Weiner, Mike Smith |  |  | 2010-02-13 | 17:12 | 2010-02-14 | 11:45 | colilert-18 | 49 | 40 | 1119.9 | 10 | 11199 | 13 | 1 |  | 160 | 2010-02-13 | 16:59 | 2010-02-14 | 17:22 | enterolert | 13 | 3 | 10 | 18.3 | 183 |  |  | n.a. | n.a. | n.a. | n.a. | n.a. | n.a. | n.a. |  | n.a. | n.a. | n.a. | n.a. |  | n.a. | n.a. | n.a. | n.a. | n.a.
OB-4 | 3 | OID Upstream of Cypress Ave. |  |  | 2010-02-13 | 12:56 | clear |  | n.a. | n.a. | 22.9 | 73.22 | [22 empty] | RESTOR, Jason Weiner | Jason Weiner, Mike Smith |  |  | 2010-02-13 | 17:12 | 2010-02-14 | 11:45 | colilert-18 | 49 | 46 | 1986.3 | 10 | 19863 | 12 | 1 | 14.6 | 146 | 2010-02-13 | 16:59 | 2010-02-14 | 17:22 | enterolert | 2 | 0 | 10 | 2 | 20 |  |  | n.a. | n.a. | n.a. | n.a. | n.a. | n.a. | n.a. |  | n.a. | n.a. | n.a. | n.a. |  | n.a. | n.a. | n.a. | n.a. | n.a.
OB-4 (b) | 1 | Ormond Beach Wetlands (downstream of OID confluence) |  |  | 2010-02-13 | 10:02 | clear |  | n.a. | n.a. | 15 | 59 | [22 empty] | RESTOR, Jason Weiner | Jason Weiner, Mike Smith |  |  | 2010-02-13 | 17:12 | 2010-02-14 | 11:45 | colilert-18 | 49 | 48 | >2419.6 | 10 | >24196 | 19 | 1 | 24.6 | 246 | 2010-02-13 | 16:59 | 2010-02-14 | 17:22 | enterolert | 31 | 4 | 10 | 52.9 | 529 |  |  | 2010-02-13 | 18:28 | 1 | 0.5 | 0.33 | 0.33 | 0.396 |  | 1 | 0.19 | 0.19 | 0.19 |  | 5 | 2.57 | 2.49 | 12.45 | 54.78
OB-4 (b) | 2 | Ormond Beach Wetlands (downstream of OID confluence) |  |  | 2010-02-13 | 10:28 | clear |  | n.a. | n.a. | 15.5 | 59.9 | [22 empty] | RESTOR, Jason Weiner | Jason Weiner, Mike Smith |  |  | 2010-02-13 | 17:12 | 2010-02-14 | 11:45 | colilert-18 | 49 | 48 | >2419.6 | 10 | >24196 | 13 | 2 | 17.1 | 171 | 2010-02-13 | 16:59 | 2010-02-14 | 17:22 | enterolert | 34 | 5 | 10 | 63.1 | 631 |  |  | n.a. | n.a. | n.a. | n.a. | n.a. | n.a. | n.a. |  | n.a. | n.a. | n.a. | n.a. |  | n.a. | n.a. | n.a. | n.a. | n.a.
OB-4 (b) | 3 | Ormond Beach Wetlands (downstream of OID confluence) |  |  | 2010-02-13 | 11:50 | clear |  | n.a. | n.a. | n.a. | n.a. | [22 empty] | RESTOR, Jason Weiner | Jason Weiner, Mike Smith |  |  | 2010-02-13 | 17:12 | 2010-02-14 | 11:45 | colilert-18 | 49 | 44 | 1553.1 | 10 | 15531 | 21 | 1 | 27.9 | 279 | 2010-02-13 | 16:59 | 2010-02-14 | 17:22 | enterolert | 33 | 9 | 10 | 67.6 | 676 |  |  | n.a. | n.a. | n.a. | n.a. | n.a. | n.a. | n.a. |  | n.a. | n.a. | n.a. | n.a. |  | n.a. | n.a. | n.a. | n.a. | n.a.
OB-3(b) | 1 | Ormond Beach Wetlands (downstream of J-St. Drain confluence) |  |  | 2010-02-13 | 9:45 | clear |  | n.a. | n.a. | 15.3 | 59.54 | [22 empty] | RESTOR, Jason Weiner | Jason Weiner, Mike Smith |  |  | 2010-02-13 | 17:12 | 2010-02-14 | 11:45 | colilert-18 | 49 | 41 | 1203.3 | 10 | 12033 | 1 | 0 | 1 | 10 | 2010-02-13 | 16:59 | 2010-02-14 | 17:22 | enterolert | 20 | 3 | 10 | 28.8 | 288 |  |  | 2010-02-13 | 18:28 | 1 | 0.65 | 0.48 | 0.48 | 0.576 |  | 1 | 0.29 | 0.29 | 0.29 |  | 1 | 0.29 | 0.21 | 0.21 | 0.92
OB-3(b) | 2 | Ormond Beach Wetlands (downstream of J-St. Drain confluence) |  |  | 2010-02-13 | 10:15 | clear |  | n.a. | n.a. | 16.4 | 61.52 | [22 empty] | RESTOR, Jason Weiner | Jason Weiner, Mike Smith |  |  | 2010-02-13 | 17:12 | 2010-02-14 | 11:45 | colilert-18 | 49 | 48 | >2419.6 | 10 | >24196 | 6 | 0 | 6 | 60 | 2010-02-13 | 16:59 | 2010-02-14 | 17:22 | enterolert | 17 | 4 | 10 | 25.3 | 253 |  |  | n.a. | n.a. | n.a. | n.a. | n.a. | n.a. | n.a. |  | n.a. | n.a. | n.a. | n.a. |  | n.a. | n.a. | n.a. | n.a. | n.a.
OB-3(b) | 3 | Ormond Beach Wetlands (downstream of J-St. Drain confluence) |  |  | 2010-02-13 | 11:30 | clear |  | n.a. | n.a. | 21.8 | 71.24 | [22 empty] | RESTOR, Jason Weiner | Jason Weiner, Mike Smith |  |  | 2010-02-13 | 17:12 | 2010-02-14 | 11:45 | colilert-18 | 49 | 32 | 686.7 | 10 | 6867 | 2 | 0 | 2 | 20 | 2010-02-13 | 16:59 | 2010-02-14 | 17:22 | enterolert | 2 | 1 | 10 | 3 | 30 |  |  | n.a. | n.a. | n.a. | n.a. | n.a. | n.a. | n.a. |  | n.a. | n.a. | n.a. | n.a. |  | n.a. | n.a. | n.a. | n.a. | n.a.
OB-5 | 1 | Ormond Beach Wetlands (TNC Prop at end of McWayne Blvd) | -119.1787 | 34.1398 | 2010-02-13 | 10:30 | clear |  | n.a. | n.a. | 14.6 | 58.28 | [22 empty] | RESTOR, Jason Weiner | Jason Weiner, Mike Smith |  |  | 2010-02-13 | 17:12 | 2010-02-14 | 11:45 | colilert-18 |  | 1 |  | 10 |  | 0 | 0 | <1 | <1 | 2010-02-13 | 16:59 | 2010-02-14 | 17:22 | enterolert | 1 | 0 | 10 | 1 | 10 |  |  | 2010-02-13 | 18:28 | 1 | 0.74 | 0.57 | 0.57 | 0.684 |  | 1 | 1.01 | 1.01 | 1.01 |  | 1 | 0.01 | 0.01 | 0.01 | 0.04
OB-5 | 2 | Ormond Beach Wetlands (TNC Prop at end of McWayne Blvd) | -119.1787 | 34.1398 | 2010-02-13 | 12:04 | clear |  | n.a. | n.a. | 18.4 | 65.12 | [22 empty] | RESTOR, Jason Weiner | Jason Weiner, Mike Smith |  |  | 2010-02-13 | 17:12 | 2010-02-14 | 11:45 | colilert-18 | 30 | 2 | 47.1 | 10 | 471 | 7 | 0 | 7 | 70 | 2010-02-13 | 16:59 | 2010-02-14 | 17:22 | enterolert | 5 | 0 | 10 | 5 | 50 |  |  | n.a. | n.a. | n.a. | n.a. | n.a. | n.a. | n.a. |  | n.a. | n.a. | n.a. | n.a. |  | n.a. | n.a. | n.a. | n.a. | n.a.
OB-5 | 3 | Ormond Beach Wetlands (TNC Prop at end of McWayne Blvd) | -119.1787 | 34.1398 | 2010-02-13 | 13:14 | clear |  | n.a. | n.a. | 19.9 | 67.82 | [22 empty] | RESTOR, Jason Weiner | Jason Weiner, Mike Smith |  |  | 2010-02-13 | 17:12 | 2010-02-14 | 11:45 | colilert-18 | 33 | 7 | 63.8 | 10 | 638 | 8 | 0 | 8 | 80 | 2010-02-13 | 16:59 | 2010-02-14 | 17:22 | enterolert | 4 | 0 | 10 | 4 | 40 |  |  | n.a. | n.a. | n.a. | n.a. | n.a. | n.a. | n.a. |  | n.a. | n.a. | n.a. | n.a. |  | n.a. | n.a. | n.a. | n.a. | n.a.
Lab Blank | [8 empty] | n.a. | n.a. | n.a. | n.a. | [23 empty] | Jason Weiner, Mike Smith |  |  | 2010-02-13 | 17:12 | 2010-02-14 | 11:45 | colilert-18 | 0 | 0 | <1 | 10 | 0 | 0 | 0 | <1 | <1 | 2010-02-13 | 16:59 | 2010-02-14 | 17:22 | enterolert | 0 | 0 | 10 | <1 | <1 |  |  | 2010-02-13 | 18:28 | 1 | 0.17 | 0 | 0 | 0 |  | 1 | 0 | 0 | 0 |  | 1 | 0.08 | 0 | 0 | 0
[23 empty] | n.a. |  | n.a.
SC-01 Vent WRF |  | Ventura WRF Outfall to Estuary | -119.2596 | 34.2365 | 2010-02-26 | 11:48 | clear |  | n.a. | n.a. | 19.3 | 66.74 | steady/heavy |  |  |  | clear | clear | chlorine | n.a. | n.a. | n.a. | n.a. | n.a. | n.a. |  | none | n.a. | n.a. | 7.2 | 5.14 | 55.4 | 0.67 | 2247 | Jason Weiner, Pam Monaco, Mike Smith | Jason Weiner | 11:58 | 11:59 | 2010-02-26 |  | n.a. | n.a. | colilert-18 | 49 | 10 | 204.6 | 10 | 2046 | 10 | 0 | 11 | 110 | [10 empty] | 11:59 | 12:00 | 2010-02-26 | 14:45 | 1 | 1.03 | 0.89 | 0.89 | 1.068 |  | 10 | 0.93 | 0.93 | 9.3 |  | 5 | 1.3 | 1.26 | 6.3 | 27.72
SC-01 |  | Santa Clara River Estuary Under Harbor Blvd Bridge | -119.2564 | 34.2363 | 2010-02-26 | 9:10 | n.a. |  | n.a. | n.a. | 14.6 | 58.28 | steady |  |  |  | clear | clear | none | none | n.a. | 60% | n.a. | n.a. | n.a. |  | light | 5 | n.a. | 7.3 | 6.04 | 59.7 | 6.46 | 1940 | Jason Weiner, Pam Monaco, Mike Smith | Jason Weiner | 9:57 | 9:58 | 2010-02-26 |  | n.a. | n.a. | colilert-18 | 46 | 13 | 161.6 | 10 | 1616 | 15 | 0 | 17.5 | 175 | [10 empty] | 9:58 | 9:59 | 2010-02-26 | 14:45 | 1 | 0.37 | 0.23 | 0.23 | 0.276 |  | 1 | 0.15 | 0.15 | 0.15 |  | 5 | 0.2 | 0.16 | 0.8 | 3.52
SC-01 Rep |  | Santa Clara River Estuary Under Harbor Blvd Bridge | -119.2564 | 34.2363 | 2010-02-26 | 9:10 | n.a. |  | n.a. | n.a. | 14.6 | 58.28 | steady |  |  |  | clear | clear | none | none | n.a. | 60% | n.a. | n.a. | n.a. |  | light | 5 | n.a. | 7.3 | 6.04 | 59.7 | 6.46 | 1940 | Jason Weiner, Pam Monaco, Mike Smith | Jason Weiner | 9:57 | 9:58 | 2010-02-26 |  | n.a. | n.a. | colilert-18 | 49 | 10 | 204.6 | 10 | 2046 | 12 | 0 | 13.5 | 135 | [10 empty] | 9:58 | 9:59 | 2010-02-26 | 14:45 | 1 | 0.29 | 0.15 | 0.15 | 0.18 |  | 1 | 0.17 | 0.17 | 0.17 |  | 5 | 0.15 | 0.11 | 0.55 | 2.42
SC-01b |  | Santa Clara River Estuary Near Beach | -119.2564 | 34.2363 | 2010-02-26 | 10:45 | overcast |  | n.a. | n.a. | 15.6 | 60.08 | tidal in-fluence/lagoon/open mouth |  |  |  | cloudy | n.a. | ocean | organic debris | n.a. | n.a. | n.a. | n.a. | n.a. |  | light | 10 | 25% plastics | 7.7 | 5.67 | 59.4 | 4.67 | 9340 | Jason Weiner, Pam Monaco, Mike Smith | Jason Weiner | 11:03 | 11:05 | 2010-02-26 |  | n.a. | n.a. | colilert-18 | 45 | 17 | 167.4 | 10 | 1674 | 17 | 3 | 24.1 | 241 | [10 empty] | 11:05 | 11:05 | 2010-02-26 | 14:45 | 1 | 0.25 | 0.11 | 0.11 | 0.132 |  | 1 | 0.17 | 0.17 | 0.17 |  | 5 | 0.13 | 0.09 | 0.45 | 1.98
Lab Blank |  | n.a. | n.a. | n.a. | 2010-02-26 | [17 empty] | n.a. |  | n.a. | [10 empty] | Jason Weiner | n.a. | n.a. | 2010-02-26 |  | n.a. | n.a. | colilert-18 | 0 | 0 | <1 | 1 | <1 | 0 | 0 | <1 | <1 | [10 empty] | n.a. | n.a. | 2010-02-26 | 14:45 | 1 | 0.14 | 0 | 0 | 0 |  | 1 | 0 | 0 | 0 |  | 1 | 0.04 | 0 | 0 | 0
[23 empty] | n.a. |  | n.a.
S-1 |  | Sespe Creek Below F-2 MS4 | -118.932 | 34.403 | 2010-02-27 | 12:12 | showers |  | 11 | 51.8 | 12.3 | 54.14 | heavy |  |  |  | muddy/clay | brown | n.a. | organic debris | n.a. | n.a. | n.a. | n.a. | n.a. |  | moderate | 25 | 25% plastics | 7.8 | 6.2 | 58.3 | >1100 | 340 | Jason Weiner, Giselle Gutierez | Jason Weiner | 12:18 | 12:18 | 2010-02-27 | 14:28 | 2010-02-18 | 14:48 | colilert-18 | 49 | 48 | 2419.6 | 10 | 24196 | 43 | 9 | 114.5 | 1145 | [11 empty] | 12:18 | 2010-02-27 | 3:08 | 1 | 0.15 | 0 | 0 | 0 |  | 1 | 0.27 | 0.24 | 0.24 |  | 1 | * error (metals interferance) | * error (metals interferance) | * error (metals interferance) | * error (metals interferance)
SP-1 MS4 |  | Santa Paula MS4 into Santa Clara | -119.0553 | 34.348 | 2010-02-27 | 10:42 | showers |  | 13.5 | 56.3 | 15.5 | 59.9 | heavy |  |  |  | cloudy | green | none | trash | n.a. | n.a. | n.a. | n.a. | n.a. |  | high | 100+ pieces below outfal/10 pieces per sec | n.a. | 6.4 | 5.49 | 55.1 | 73.6 | n.a. | Jason Weiner, Giselle Gutierez | Jason Weiner | 10:50 | 10:52 | 2010-02-27 | 14:28 | 2010-02-18 | 14:48 | colilert-18 | 49 | 48 | 2419.6 | 10 | 24196 | 49 | 32 | 666.7 | 6667 | [10 empty] | 10:51 | 10:52 | 2010-02-27 | 3:08 | 1 | 0.44 | 0.26 | 0.26 | 0.312 |  | 1 | 0.43 | 0.4 | 0.4 |  | 1 | * error (metals interferance) | * error (metals interferance) | * error (metals interferance) | * error (metals interferance)
SP-1 MS4 Rep |  | Santa Paula MS4 into Santa Clara | -119.0553 | 34.348 | 2010-02-27 | 10:42 | showers |  | 13.5 | 56.3 | 15.5 | 59.9 | heavy |  |  |  | cloudy | green | none | trash | n.a. | n.a. | n.a. | n.a. | n.a. |  | high | 100+ pieces below outfal/10 pieces per sec | n.a. | 6.4 | 5.49 | 55.1 | 73.6 | n.a. | Jason Weiner, Giselle Gutierez | Jason Weiner | 10:50 | 10:52 | 2010-02-27 | 14:28 | 2010-02-18 | 14:48 | colilert-18 | 49 | 48 | 2419.6 | 10 | 24196 | 49 | 26 | 488.4 | 4884 | [10 empty] | 10:51 | 10:52 | 2010-02-27 | 3:08 | 1 | 0.42 | 0.24 | 0.24 | 0.288 |  | 1 | 0.49 | 0.46 | 0.46 |  | 1 | * error (metals interferance) | * error (metals interferance) | * error (metals interferance) | * error (metals interferance)
SC-04 |  | Santa Clara River, downstream of SP-1 MS4 | -119.0559 | 34.3482 | 2010-02-27 | 11:04 | n.a. |  | 13.2 | 55.76 | 13.5 | 56.3 | heavy |  |  |  | milky | brown | none | n.a. | not visible | n.a. | n.a. | n.a. | n.a. | 50 yards (trash) | high | 2000+ pieces | 40% plastics | 7.7 | 6.64 | 64.7 | >1100 | 720 | Jason Weiner, Giselle Gutierez | Jason Weiner | 11:21 | 11:22 | 2010-02-27 | 14:28 | 2010-02-18 | 14:48 | colilert-18 | 49 | 48 | 2419.6 | 10 | 24196 | 47 | 17 | 206.4 | 2064 | [10 empty] | 11:21 | 11:22 | 2010-02-27 | 3:08 | 1 | 0.43 | 0.25 | 0.25 | 0.3 |  | 1 | 0.23 | 0.2 | 0.2 |  | 1 | * error (metals interferance) | * error (metals interferance) | * error (metals interferance) | * error (metals interferance)
F-2 MS4 |  | Fillmore MS4 Discharge | -118.9307 | 34.4046 | 2010-02-27 | 11:48 | showers |  | 11 | 51.8 | 15 | 59 | steady |  |  |  | cloudy | green | sewage | trash | n.a. | n.a. | n.a. | n.a. | n.a. |  | high | 200 pieces | 50% plastic | 7.7 | 5.61 | 56.05 | 58.15 | 100 | Jason Weiner, Giselle Gutierez | Jason Weiner | 12:01 | 12:03 | 2010-02-27 | 14:28 | 2010-02-18 | 14:48 | colilert-18 | 49 | 48 | 2419.6 | 10 | 24196 | 49 | 44 | 1553.1 | 15531 | [10 empty] | 12:01 | 12:03 | 2010-02-27 | 3:08 | 1 | 0.37 | 0.19 | 0.19 | 0.228 |  | 1 | 0.42 | 0.39 | 0.39 |  | 1 | * error (metals interferance) | * error (metals interferance) | * error (metals interferance) | * error (metals interferance)
Lab Blank |  | n.a. | n.a. | n.a. | 2010-02-27 | [17 empty] | n.a. |  | n.a. | [13 empty] | 2010-02-27 | 14:28 | 2010-02-18 | 14:48 | colilert-18 | 0 | 0 | <1 | 1 | <1 | 0 | 0 | <1 | <1 | [14 empty] | 1 | 0.18 | 0 | 0 | 0 |  | 1 | 0.03 | 0 | 0 |  | 1 | n.a. | n.a. | n.a. | n.a.
[23 empty] | n.a. |  | n.a.
SC-10 |  | Santa Clara River, Santa Clarita, Magic Mountain Parkway, East of 5, near old rail bridge, | -118.5787 | 34.4259 | 2010-03-26 | 9:57 | clear |  | 15 | 59 | 17 | 62.6 | steady |  |  |  | clear | n.a. | none | none | n.a. | n.a. | n.a. | 33% | n.a. | 500 ft (trash) | high | 400+ pieces | 60% plastics | 7.4 | 6.64 | 70.1 | 1.24 | 1160 | Jason Weiner, Charles Cohn | Jason Weiner | 10:20 | 10:21 | 2010-03-26 | 15:15 | 2010-03-27 | 10:04 | colilert-18 | 49 | 21 | 365.4 | 10 | 3654 | 4 | 0 | 4.1 | 41 | [10 empty] | 10:22 | 10:22 | 2010-03-26 | 3:22 | 1 | 0.21 | 0.11 | 0.11 | 0.132 |  | 1 | 0.53 | 0.52 | 0.52 |  | 1 | 1.41 | 1.32 | 1.32 | 5.808
SC-10 Rep |  | Santa Clara River, Santa Clarita, Magic Mountain Parkway, East of 5, near old rail bridge, | -118.5787 | 34.4259 | 2010-03-26 | 9:57 | clear |  | 15 | 59 | 17 | 62.6 | steady |  |  |  | clear | n.a. | none | none | n.a. | n.a. | n.a. | 33% | n.a. | 500 ft (trash) | high | 400+ pieces | 60% plastics | 7.4 | 6.64 | 70.1 | 1.24 | 1160 | Jason Weiner, Charles Cohn | Jason Weiner | 10:21 | 10:21 | 2010-03-26 | 15:15 | 2010-03-27 | 10:04 | colilert-18 | 49 | 24 | 435.2 | 10 | 4352 | 3 | 0 | 3.1 | 31 | [10 empty] | 10:22 | 10:22 | 2010-03-26 | 3:22 | 1 | 0.21 | 0.11 | 0.11 | 0.132 |  | 1 | 0.5 | 0.49 | 0.49 |  | 1 | 1.35 | 1.26 | 1.26 | 5.544
SC-09 |  | Santa Clara River, Downstream of USGS Gage 11109000 and from County Line | -118.718 | 34.4043 | 2010-03-26 | 11:00 | clear |  | 19.5 | 67.1 | 17.4 | 63.32 | steady |  |  |  | milky | clear | none | none | n.a. | 1% | n.a. | 20% | n.a. |  | light | 1 metal can | metal | 7.8 | 7.52 | 78.15 | 23.9 | 990 | Jason Weiner, Charles Cohn | Jason Weiner | 11:24 | 11:25 | 2010-03-26 | 15:15 | 2010-03-27 | 10:04 | colilert-18 | 49 | 20 | 344.8 | 10 | 3448 | 1 | 1 | 2 | 20 | [10 empty] | 11:24 | 11:25 | 2010-03-26 | 3:22 | 1 | 0.19 | 0.09 | 0.09 | 0.108 |  | 1 | 1.08 | 1.07 | 1.07 |  | 1 | 0.79 | 0.7 | 0.7 | 3.08
SC-08 |  | Santa Clara River, Torrey Road Bridge, Downstream Piru Creek Confluence | -118.7986 | 34.3944 | 2010-03-26 | 12:03 | clear |  | n.a. | n.a. | 20.8 | 69.44 | trickle/steady |  |  |  | milky | n.a. | none | none | n.a. | 0 | n.a. | not visible | n.a. |  | moderate | 10-50 pieces | 50% plastic | 8.2 | 10.16 | 112.4 | >1100 | 1410 | Jason Weiner, Charles Cohn | Jason Weiner | 12:08 | 12:09 | 2010-03-26 | 15:15 | 2010-03-27 | 10:04 | colilert-18 | 49 | 47 | 2419.6 | 10 | 24196 | 20 | 5 | 31.5 | 315 | [10 empty] | 12:09 | 12:10 | 2010-03-26 | 3:22 | 1 | 0.41 | 0.31 | 0.31 | 0.372 |  | 1 | 1.1 | 1.09 | 1.09 |  | 1 | 0.6 | 0.51 | 0.51 | 2.244
Lab Blank |  | n.a. | n.a. | n.a. | 2010-03-26 | [17 empty] | n.a. |  | n.a. | [10 empty] | Jason Weiner |  |  | 2010-03-26 | 15:15 | 2010-03-27 | 10:04 | colilert-18 | 0 | 0 | <1 | 1 | <1 | 0 | 0 | <1 | <1 | [12 empty] | 2010-03-26 | 3:22 | 1 | 0.10333 | 0 | 0 | 0 |  | 1 | 0.01 | 0 | 0 |  | 1 | 0.09 | 0 | 0 | 0
[23 empty] | n.a. |  | n.a.
OB-1 |  | Ormond Beach Wetlands & Lagoon | -119.182 | 34.1372 | 2010-03-27 | 12:31 | clear |  | 24 | 75.2 | 17.5 | 63.5 | n.a. (lagoon) | n.a. |  |  | cloudy | yellow | none | trash | n.a. | 25% | n.a. | not visible | n.a. | 100 Ft from bridge towards J st. | high | 100+ | n.a. | 8.1 | 3.47 | 40 | 9.4 | n.a. | Jason Weiner, Andre Casanave | Jason Weiner | 12:38 | 12:39 | 2010-03-27 | 18:29 | 2010-03-28 | 12:43 | colilert-18 | 49 | 32 | 686.7 | 10 | 6867 | 20 | 1 | 26.2 | 262 | [10 empty] | 12:40 | 12:41 | 2010-03-27 | 6:41 | 1 | 0.57 | 0.4 | 0.4 | 0.48 |  | 1 | 0.08 | 0.07 | 0.07 |  | 10 | 0.48 | 0.47 | 4.7 | 20.68
OB-1 Rep |  | Ormond Beach Wetlands & Lagoon | -119.182 | 34.1372 | 2010-03-27 | 12:31 | clear |  | 24 | 75.2 | 17.5 | 63.5 | n.a. (lagoon) | n.a. |  |  | cloudy | yellow | none | trash | n.a. | 25% | n.a. | not visible | n.a. | 100 Ft from bridge towards J st. | high | 100+ | n.a. | 8.1 | 3.47 | 40 | 9.4 | n.a. | Jason Weiner, Andre Casanave | Jason Weiner | 12:38 | 12:39 | 2010-03-27 | 18:29 | 2010-03-28 | 12:43 | colilert-18 | 49 | 28 | 547.5 | 10 | 5475 |  | 1 | 20.1 | [11 empty] | 12:40 | 12:41 | 2010-03-27 | 6:41 | 1 | 0.58 | 0.41 | 0.41 | 0.492 |  | 1 | 0.06 | 0.05 | 0.05 |  | 10 | 0.43 | 0.42 | 4.2 | 18.48
OB-2 |  | Bubbling Springs at Bard Road | -119.1871 | 34.1608 | 2010-03-27 | 13:11 | clear |  | 17.7778 | 64 | 25 | 77 | trickle/steady | n.a. |  |  | clear | clear | none | organic | n.a. | 10% | n.a. | 50% | n.a. | n.a. | high | 100+ | 50% plastics | 6.9 | 2.55 | 27.9 | 2.58 | 1895 | Jason Weiner, Andre Casanave | Jason Weiner | 13:12 | 13:12 | 2010-03-27 | 18:29 | 2010-03-28 | 12:43 | colilert-18 | 23 | 1 | 31.3 | 10 | 313 | 0 | 0 | <1 | <1 | [10 empty] | 13:13 | 13:13 | 2010-03-27 | 6:41 | 1 | 0.35 | 0.18 | 0.18 | 0.216 |  | 1 | 0.22 | 0.21 | 0.21 |  | 1 | 1.8 | 1.79 | 1.79 | 7.88
OB-3 |  | J-Street Drain at Hueneme Road | -119.1861 | 34.1473 | 2010-03-27 | 12:03 | clear |  | 24 | 75.2 | 22 | 71.6 | trickle | n.a. |  |  | clear | yellow | none | organics | n.a. | 100% | n.a. | n.a. | n.a. | 100ft | high | 100+ pieces | 30% plastics | 8.5 | 8.95 | 110.3 | 6.08 | 1800 | Jason Weiner, Andre Casanave | Jason Weiner | 12:15 |  | 2010-03-27 | 18:29 | 2010-03-28 | 12:43 | colilert-18 | 49 | 47 | 2419.6 | 10 | 24196 | 49 | 23 | 410.6 | 4106 | [10 empty] | 12:15 |  | 2010-03-27 | 6:41 | 1 | 0.56 | 0.39 | 0.39 | 0.468 |  | 1 | 0.15 | 0.14 | 0.14 |  | 1 | 0.01 | 0 | 0 | 0
OB-4 |  | OID (Oxnard Industrial Drain) upstream of Cypress Road adjacent to Squires Drive at Railroad Crossing | -119.1689 | 34.1515 | 2010-03-27 | 13:44 | clear |  | 24 | 75.2 | 20 | 68 | steady | n.a. |  |  | clear | clear | none | trash, organics | n.a. | 20% | n.a. | 10% | n.a. | 100 Ft (trash) | high | 50+ pieces | n.a. | 8.5 | 18.89 | 194.1 | 0.93 | >1990 | Jason Weiner, Andre Casanave | Jason Weiner | 14:03 | 14:05 | 2010-03-27 | 18:29 | 2010-03-28 | 12:43 | colilert-18 | 25 | 4 | 39.3 | 10 | 393 | 0 | 0 | <1 | <1 | [10 empty] | 14:03 | 14:05 | 2010-03-27 | 6:41 | 1 | 0.25 | 0.08 | 0.18 | 0.216 |  | 1 | 0.11 | 0.1 | 0.1 |  | 10 | 0.85 | 0.84 | 8.4 | 36.96
Lab Blank |  |  |  |  | 2010-03-27 | [33 empty] | 2010-03-27 | 18:29 | 2010-03-28 | 12:43 | colilert-18 | 0 | 0 | <1 | 10 | <1 | 0 | 0 | <1 | <1 | [12 empty] | 2010-03-27 | 6:41 | 1 | 0.17 | 0 | 0 | 0 |  | 1 | 0.01 | 0 | 0 |  | 1 | 0.01 | 0 | 0 | 0
OB-1 |  | Ormond Beach Wetlands & Lagoon | -119.1834 | 34.1377 | 2010-04-24 | 12:33 | clear |  | 23 | 73.4 | 22 | 71.6 | lagoon | n.a. |  |  | muddy | red | none | garbage | n.a. | 20% | n.a. | not visible | n.a. | 100 yrds (trash) | high | 1000+ pieces | 90% plastics, 10% recyclables | 9.3 | 18.02 | 210.9 | 6.89 | >1990 | Jason Weiner, Mike Smith | Jason Weiner, Mike Smith | 13:05 | 13:06 | 2010-04-24 | 20:27 | 2010-04-25 | 14:50 | colilert-18 | 49 | 36 | 866.4 | 10 | 8664 | 3 | 2 | 5.1 | 51 | [10 empty] | 13:04 | 13:08 | 2010-04-24 | 20:30 | 1 | 0.23 | 0.09 | 0.09 | 0.108 |  | 1 | 0.06 | 0.04 | 0.04 |  | 5 | 0.6 | 0.57 | 2.85 | 12.54
OB-4 |  | OID (Oxnard Industrial Drain) upstream of Cypress Road adjacent to Squires Drive at Railroad Crossing | -119.1689 | 34.1515 | 2010-04-24 | 13:28 | clear |  | 27 | 80.6 | 26 | 78.8 | steady | n.a. |  |  | clear | clear | rotten eggs/sewage | n.a. | n.a. | 33% | n.a. | n.a. | n.a. | 100 yrds (algae)/100yrds (trash) | high | 200+ pieces | 50% plastics | 9.3 | >20 | 298.25 | 1.62 | 2309 | Jason Weiner, Mike Smith | Jason Weiner, Mike Smith | 13:31 | 1:32 | 2010-04-24 | 20:27 | 2010-04-25 | 14:50 | colilert-18 | 49 | 47 | 2419.6 | 10 | 24196 | 8 | 0 | 8.6 | 86 | [10 empty] | 13:32 | 13:33 | 2010-04-24 | 20:30 | 1 | 0.18 | 0.04 | 0.04 | 0.048 |  | 1 | 0.06 | 0.04 | 0.04 |  | 5 | 1.25 | 1.22 | 6.1 | 26.84
PV-1 |  | Pleasant Valley Drain, just upstream of Pleasant Valley Drain / OID Confluence | -119.1653 | 34.1553 | 2010-04-24 | 14:20 | clear |  | 25.5 | 77.9 | 27 | 80.6 | steady |  |  |  | clear | clear | none | none | n.a. | 30% | n.a. | 100% | n.a. | 100 yrds(algae)/100 yrds (trash) | high | 100+ pieces | 60% plastics | 8.8 | n.a. | 308.85 | 1.22 | 2844 | Jason Weiner, Mike Smith | Jason Weiner, Mike Smith | 14:38 | 14:39 | 2010-04-24 | 20:27 | 2010-04-25 | 14:50 | colilert-18 | 49 | 36 | 866.4 | 10 | 8664 | 8 | 1 | 9.7 | 97 | [10 empty] | 14:38 | 14:39 | 2010-04-24 | 20:30 | 1 | 0.18 | 0.04 | 0.04 | 0.048 |  | 1 | 0 | 0 | 0 |  | 5 | 2.56 | 2.53 | 12.65 | 55.66
PV-1b |  | Storm Drain Discharge into PV Drain just downstream of PV-1 | -119.1655 | 34.1552 | 2010-04-24 | 14:20 | clear |  | 25.5 | 77.9 | 27 | 80.6 | steady |  |  |  | clear | clear | none | none | n.a. | 30% | n.a. | 100% | n.a. | 100 yrds(algae)/100 yrds (trash) | high | 100+ pieces | 60% plastics | 8.8 | n.a. | 308.85 | 1.22 | 2844 | Jason Weiner, Mike Smith | Jason Weiner, Mike Smith | 14:35 | 14:37 | 2010-04-24 | 20:27 | 2010-04-25 | 14:50 | colilert-18 | 2 | 1 | 2 | 10 | 20 | 0 | 0 | <1 | <1 | [10 empty] | 14:55 | 14:57 | 2010-04-24 | 20:30 | 1 | 1.07 | 0.93 | 0.94 | 1.128 |  | 1 | 0.18 | 0.16 | 0.16 |  | 5 | 0.01 | 0 | 0 | 0
PV-3 |  | Pleasant Valley Drain upstream of PV-1 at Pleasant Valley Road and Bard Rd. | -119.1522 | 34.1617 | 2010-04-24 | 15:12 | clear |  | 19 | 66.2 | 24 | 75.2 | steady | n.a. |  |  | clear | clear | sewage (manhole spill) | algae cover | n.a. | 40% | n.a. | 100% | n.a. | 10 yrds (algae)/10 yrds (trash) | moderate | 50+ pieces | 90% plastics, 10% nonrecyclables | 7.5 | >20 | 267 | 1.54 | 2484 | Jason Weiner, Mike Smith | Jason Weiner, Mike Smith | 15:22 | 15:24 | 2010-04-24 | 20:27 | 2010-04-25 | 14:50 | colilert-18 | 47 |  | 206.4 | 10 | 2064 | 4 | 1 | 5.2 | 52 | [10 empty] | 15:21 | 15:24 | 2010-04-24 | 20:30 | 1 | 0.24 | 0.1 | 0.11 | 0.132 |  | 1 | 0.09 | 0.07 | 0.07 |  | 5 | 2.96 | 2.93 | 14.65 | 64.46
PV-3 rep |  | Pleasant Valley Drain upstream of PV-1 at Pleasant Valley Road and Bard Rd. | -119.1522 | 34.1617 | 2010-04-24 | 15:12 | clear |  | 19 | 66.2 | 24 | 75.2 | steady | n.a. |  |  | clear | clear | sewage (manhole spill) | algae cover | n.a. | 40% | n.a. | 100% | n.a. | 10 yrds (algae)/10 yrds (trash) | moderate | 50+ pieces | 90% plastics, 10% nonrecyclables | 7.5 | >20 | 267 | 1.54 | 2484 | Jason Weiner, Mike Smith | Jason Weiner, Mike Smith | 15:22 | 15:24 | 2010-04-24 | 20:27 | 2010-04-25 | 14:50 | colilert-18 | 48 | 19 | 228.2 | 10 | 2282 | 9 | 0 | 9.8 | 98 | [10 empty] | 15:21 | 15:24 | 2010-04-24 | 20:30 | 1 | 0.26 | 0.12 | 0.13 | 0.156 |  | 1 | 0.05 | 0.03 | 0.03 |  | 5 | 2.53 | 2.5 | 12.5 | 55
PV-3 b |  | Manhole Discharging into PV-3 | -119.1521 | 34.1618 | 2010-04-24 | 15:12 | clear |  | 19 | 66.2 | 24 | 75.2 | steady | n.a. |  |  | clear | clear | sewage (manhole spill) | algae cover | n.a. | 40% | n.a. | 100% | n.a. | 10 yrds (algae)/10 yrds (trash) | moderate | 50+ pieces | 90% plastics, 10% nonrecyclables | 7.5 | >20 | 267 | 1.54 | 2484 | Jason Weiner, Mike Smith | Jason Weiner, Mike Smith | 15:25 | 15:28 | 2010-04-24 | 20:27 | 2010-04-25 | 14:50 | colilert-18 | 24 | 5 | 38.8 | 10 | 388 | 3 | 1 | 4.1 | 41 | 2010-04-24 | 20:27 | 2010-04-25 | 20:40 | enterolert | 0 | 0 | 10 | <1 | <1 | 15:25 | 15:28 | 2010-04-24 | 20:30 | 1 | n.a. | n.a. | n.a. | n.a. |  | n.a. | n.a. | n.a. | n.a. |  | n.a. | n.a. | n.a. | n.a. | n.a.
PV-5 |  | Pleasant Valley Drain upstream of PV-3, just downstream of E. Channel Islands Blvd. | -119.1513 | 34.1729 | 2010-04-24 | 15:54 | clear |  | 19 | 66.2 | 25 | 77 | steady | n.a. |  |  | clear | clear | none | trash, organics | n.a. | 35% | n.a. | 100% | n.a. | 30 yrds(algae)/30 yards (trash) | moderate | 20+ pieces | n.a. | 9.5 | n.a. | 203.8 | 1 | 2351 | Jason Weiner, Mike Smith | Jason Weiner, Mike Smith | 17:46 | 17:47 | 2010-04-24 | 20:27 | 2010-04-25 | 14:50 | colilert-18 | 49 | 35 | 816.4 | 10 | 8164 | 45 | 15 | 157.6 | 1576 | [10 empty] | 16:05 | 16:06 | 2010-04-24 | 20:30 | 1 | 0.29 | 0.15 | 0.15 | 0.18 |  | 1 | 0.03 | 0.01 | 0.01 |  | 5 | 2.43 | 2.4 | 12 | 52.8
PV-7 |  | Pleasant Valley Drain upstream of PV-5, just upstream of Emerson Ave. | -119.1512 | 34.1832 | 2010-04-24 | 16:51 | clear |  | n.a. | n.a. | n.a. | n.a. | steady | n.a. |  |  | clear | clear | none/rotten strawberries from fields | none | n.a. | 15% | n.a. | 100% | n.a. | 20 yrds (algae)/20 yrds (trash) | light | 8 pieces | n.a. | 8.9 | n.a. | 182.25 | 0.75 | 2742 | Jason Weiner, Mike Smith | Jason Weiner, Mike Smith | 16:36 | 16:38 | 2010-04-24 | 20:27 | 2010-04-25 | 14:50 | colilert-18 | 44 |  | 149.7 | 10 | 1497 | 4 | 1 | 5.2 | 52 | [10 empty] | 16:35 | 16:38 | 2010-04-24 | 20:30 | 1 | 0.15 | 0.01 | 0.01 | 0.012 |  | 1 | 0.03 | 0.01 | 0.01 |  | 5 | 2.79 | 2.76 | 13.8 | 60.72
PV-8 |  | Pleasant Valley Drain upstream of PV-7, just downstream of E. 5th St. | -119.1511 | 34.1964 | 2010-04-24 | 17:41 | clear |  | n.a. | n.a. | 19.1 | 66.4 | n.a. | n.a. |  |  | n.a. | n.a. | n.a. | n.a. | n.a. | n.a. | n.a. | n.a. | n.a. | n.a. | n.a. | n.a. | n.a. | 8.8 | 14.68 | 158.8 | 19.7 | 1735 | Jason Weiner, Mike Smith | Jason Weiner, Mike Smith | 16:36 | 16:38 | 2010-04-24 | 20:27 | 2010-04-25 | 14:50 | colilert-18 | 49 | 48 | >2419.6 | 10 | 24196 | 20 | 3 | 28.8 | 288 | [10 empty] | 17:45 | 17:47 | 2010-04-24 | 20:30 | 1 | 0.24 | 0.1 | 0.1 | 0.12 |  | 1 | 0.14 | 0.12 | 0.12 |  | 5 | 0.24 | 0.21 | 1.05 | 4.62
PV-9.5 |  | Pleasant Valley Drain upstream of PV-8 just upstream of San Gorgonio St. | -119.1547 | 34.2049 | 2010-04-24 | 18:06 | clear |  | 15 | 59 | 22 | 71.6 | steady | n.a. |  |  | clear | clear | none | oily sheen | n.a. | 30% | n.a. | 100% | n.a. | 40 yrds (trash) | high | 200+ pieces | 75% plastics | 10.8 | 15.72 | 168.1 | 7.55 | 910 | Jason Weiner, Mike Smith | Jason Weiner, Mike Smith | 18:06 | 18:06 | 2010-04-24 | 20:27 | 2010-04-25 | 14:50 | colilert-18 | 37 | 3 | 69.1 | 10 | 691 | 3 | 0 | 3.1 | 31 | [10 empty] | 18:05 | 18:06 | 2010-04-24 | 20:30 | 1 | 0.34 | 0.3 | 0.3 | 0.36 |  | 1 | 0.12 | 0.1 | 0.1 |  | 5 | 0.11 | 0.08 | 0.4 | 1.76
Lab Blank |  |  |  |  | 2010-04-24 | [30 empty] | Jason Weiner, Mike Smith |  |  | 2010-04-24 | 20:27 | 2010-04-25 | 14:50 | colilert-18 | 0 | 0 | <1 | 10 | <1 | 0 | 0 | <1 | <1 | 2010-04-24 | 20:27 | 2010-04-25 | 20:40 | enterolert | 0 | 0 | 10 | <1 | <1 |  |  | 2010-04-24 | 20:30 |  |  |  |  | 0
OB-1 |  | Ormond Beach Wetlands & Lagoon | -119.1834 | 34.1376 | 2010-04-25 | 16:18 | overcast |  | 15.5 | 59.9 | 20 | 68 | lagoon | n.a. |  |  | muddy | yellow | none | n.a. | none | n.a. | n.a. | not visible | n.a. | 100 yrds (trash) | high | 1000+ pieces | 90% plastics/10% recyclables | 9.4 | >20 | 270 | 12.6 | 11645 | Jason Weiner, Mike Smith | Jason Weiner | 16:37 | 16:38 | 2010-04-25 | 21:05 | 2010-04-26 | 15:51 | colilert-18 | 49 | 33 | 727 | 10 | 7270 | 5 | 0 | 5.2 | 52 | [10 empty] | 16:37 | 16:38 | 2010-04-25 | 18:00 | 1 | 0.33 | 0.16 | 0.16 | 0.192 |  | 1 | 0.02 | 0 | 0 |  | 5 | 0.77 | 0.74 | 3.7 | 13.2
OB-4 |  | OID (Oxnard Industrial Drain) upstream of Cypress Road adjacent to Squires Drive at Railroad Crossing | -119.1689 | 34.1515 | 2010-04-25 | 16:52 | overcast |  | 14.5 | 58.1 | 23 | 73.4 | steady | n.a. |  |  | clear | clear | rotten eggs | algae/trash | none | 40% | n.a. | 100% | n.a. | 20 yrds (algae & trash) | high | 60+ pieces | 75% plastics | 7.7 | 18.7 | 217.4 | 1.94 | 2187 | Jason Weiner, Mike Smith | Jason Weiner | 16:58 | 16:59 | 2010-04-25 | 21:05 | 2010-04-26 | 15:51 | colilert-18 | 49 | 36 | 866.4 | 10 | 8664 | 15 | 2 | 19.9 | 199 | [10 empty] | 16:58 | 16:59 | 2010-04-25 | 18:00 | 1 | 0.27 | 0.1 | 0.1 | 0.12 |  | 1 | 0.03 | 0.01 | 0.01 |  | 5 | 1.83 | 1.8 | 9 | 39.6
OID-1 |  | OID Upstream of Pleasant Valley Drain and OID Confluence (upstream of Pleasant Valley Road) | -119.167 | 34.1551 | 2010-04-25 | 17:22 | overcast |  | 14.5 | 58.1 | 22 | 71.6 | steady |  |  |  | clear | clear | none | trash | n.a. | 0 | n.a. | 100% | n.a. | 20 yards (lagae & trash) | moderate | 11 pieces | 100% plastics | 8.3 | 18.18 | 202 | 1.05 | 1589 | Jason Weiner, Mike Smith | Jason Weiner | 17:36 | 17:38 | 2010-04-25 | 21:05 | 2010-04-26 | 15:51 | colilert-18 | 49 | 47 | 2419.6 | 10 | 24196 | 49 | 37 | 920.8 | 9208 | [10 empty] | 17:36 | 17:38 | 2010-04-25 | 18:00 | 1 | 0.14 | 0 | 0 | 0 |  | 1 | 0.1 | 0.08 | 0.08 |  | 5 | 0.13 | 0.1 | 0.5 | 2.2
OID-3 |  | OID Upstream of OID-1, just downstream of Channel Islands Blvd. | -119.1685 | 34.1729 | 2010-04-25 | 18:08 | overcast |  | 13 | 55.4 | 18 | 64.4 | steady | n.a. |  |  | clear | clear | none | garbage | n.a. | 33% | n.a. | 100% | n.a. | 20 yrds (algae & trash) | high | 60+ pieces | 75% plastics | 9.1 | 15.47 | 167.8 | 0.73 | 700 | Jason Weiner, Mike Smith | Jason Weiner | 18:14 | 18:15 | 2010-04-25 | 21:05 | 2010-04-26 | 15:51 | colilert-18 | 49 | 27 | 517.2 | 10 | 5172 | 28 | 3 | 44.1 | 441 | [10 empty] | 18:13 | 18:15 | 2010-04-25 | 18:00 | 1 | 0.26 | 0.09 | 0.09 | 0.108 |  | 1 | 0.08 | 0.06 | 0.06 |  | 5 | 0.43 | 0.4 | 2 | 8.8
OID-3 Rep |  | OID Upstream of OID-1, just downstream of Channel Islands Blvd. | -119.1685 | 34.1729 | 2010-04-25 | 18:08 | overcast |  | 13 | 55.4 | 18 | 64.4 | steady | n.a. |  |  | clear | clear | none | garbage | n.a. | 33% | n.a. | 100% | n.a. | 20 yrds (algae & trash) | high | 60+ pieces | 75% plastics | 9.1 | 15.47 | 167.8 | 0.73 | 700 | Jason Weiner, Mike Smith | Jason Weiner | 18:14 | 18:15 | 2010-04-25 | 21:05 | 2010-04-26 | 15:51 | colilert-18 | 49 | 28 | 547.5 | 10 | 5475 | 31 | 4 | 52.9 | 529 | [10 empty] | 18:13 | 18:15 | 2010-04-25 | 18:00 | 1 | 0.28 | 0.11 | 0.11 | 0.132 |  | 1 | 0.04 | 0.02 | 0.02 |  | 5 | 0.38 | 0.35 | 1.75 | 7.7
OID-4 |  | OID Upstream of OID-3, just downstream of Wooley Rd. | -119.1684 | 34.1894 | 2010-04-25 | 18:36 | overcast |  | 12 | 53.6 | 17 | 62.6 | steady | n.a. |  |  | clear | clear | none | none | n.a. | 0% | n.a. | 100% | brown-light brown | 30 yrds (algae & trash) | light | 5 pieces | 100% plastics | 7.6 | 9.77 | 99.8 | 1.12 | 460 | Jason Weiner, Mike Smith | Jason Weiner | 18:46 | 18:47 | 2010-04-25 | 21:05 | 2010-04-26 | 15:51 | colilert-18 | 49 | 30 | 613.1 | 10 | 6131 | 3 | 0 | 3.1 | 31 | [10 empty] | 18:45 | 18:47 | 2010-04-25 | 18:00 | 1 | 0.16 | 0 | 0 | 0 |  | 1 | 0.21 | 0.19 | 0.19 |  | 5 | 0.53 | 0.5 | 2.5 | 11
Lab Blank |  | n.a. | n.a. | n.a. | 2010-04-25 | [30 empty] | Jason Weiner |  |  | 2010-04-25 | 21:05 | 2010-04-26 | 15:51 | colilert-18 | 0 | 0 | <1 | 10 | <1 | 0 | 0 | <1 | <1 | [12 empty] | 2010-04-25 | 18:00 | 1 | 0.17 | 0 | 0 | 0 |  | 1 | 0.02 | 0 | 0 |  | 5 | 0.03 | 0 | 0 | 0
OB-1 |  | Ormond Beach Wetlands & Lagoon | -119.182 | 34.1372 | 2010-05-23 | 12:02 | clear |  | 17.5 | 63.5 | 18 | 64.4 | lagoon | n.a. |  |  | clear/cloudy | clear | none | garbage | none | n.a. | n.a. | none | n.a. | 200 yards | high | 200+ pieces | 50% plastics | 8.8 | 9.68 | 107.6 | 3.31 | >1990 | Jason Weiner, Melissa Kirkegard, Hanna Kirkegard | Jason Weiner | 12:31 | 12:32 | 2010-05-23 | 16:41 | 2010-05-24 | 23:15 | colilert-18 | 49 | 31 | 648.8 | 10 | 6488 | 7 | 0 | 7.5 | 75 | [10 empty] | 12:28 | 12:29 | 2010-05-23 |  | 1 | 0.35 | 0.21 | 0.21 | 0.252 |  | 1 | 0.07 | 0.05 | 0.05 |  | 10 | 0.39 | 0.33 | 3.3 | 14.52
OB-1 rep |  | Ormond Beach Wetlands & Lagoon | -119.182 | 34.1372 | 2010-05-23 | 12:02 | clear |  | 17.5 | 63.5 | 18 | 64.4 | lagoon | n.a. |  |  | clear/cloudy | clear | none | garbage | none | n.a. | n.a. | none | n.a. | 200 yards | high | 200+ pieces | 50% plastics | 8.8 | 9.68 | 107.6 | 3.31 | >1990 | Jason Weiner, Melissa Kirkegard, Hanna Kirkegard | Jason Weiner | 12:32 | 12:33 | 2010-05-23 | 16:41 | 2010-05-24 | 23:15 | colilert-18 | 48 | 17 | 184.2 | 10 | 1842 | 6 | 1 | 7.4 | 74 | [10 empty] | 12:28 | 12:29 | 2010-05-23 |  | 1 | 0.31 | 0.17 | 0.17 | 0.204 |  | 1 | 0.07 | 0.05 | 0.05 |  | 10 | 0.35 | 0.29 | 2.9 | 12.76
OB-2 |  | Bubbling Springs at Bard Road | -119.1871 | 34.1608 | 2010-05-23 | 14:09 | clear |  | 15 | 59 | 20 | 68 | trickle | n.a. |  |  | clear | clear | none | garbage | none | 15% | n.a. | 100% | n.a. | 50 yrds | high | 100+ pieces | 50% plastics | 7.2 | 4.13 | 45.5 | 2.28 | 1960 | Jason Weiner, Melissa Kirkegard, Hanna Kirkegard | Jason Weiner | 14:22 | 14:23 | 2010-05-23 | 16:41 | 2010-05-24 | 23:15 | colilert-18 | 49 | 38 | 980.4 | 10 | 9804 | 43 | 8 | 111.2 | 1112 | [10 empty] | 12:28 | 12:29 | 2010-05-23 |  | 1 | 0.3 | 0.26 | 0.26 | 0.312 |  | 1 | 0.23 | 0.21 | 0.21 |  | 1 | 1.57 | 1.51 | 1.51 | 6.64
OB-3 |  | J-Street Drain at Hueneme Road | -119.1861 | 34.1473 | 2010-05-23 | 13:41 | clear |  | 14.5 | 58.1 | 29.5 | 85.1 | trickle | n.a. |  |  | clear | yellow | none | none | none | 0 | n.a. | 100 | n.a. | total | light | 5 pieces (drain cleaned-up 5/22/10 VCC) | n.a. | 8.3 | n.a. | n.a. | 7.13 | >1990 | Jason Weiner, Melissa Kirkegard, Hanna Kirkegard | Jason Weiner | 13:51 | 13:52 | 2010-05-23 | 16:41 | 2010-05-24 | 23:15 | colilert-18 | 49 | 48 | >2419.6 | 10 | 24196 | 49 | 47 | 2419.6 | 24196 | [10 empty] | 12:28 | 12:29 | 2010-05-23 |  | 1 | 1.11 | 0.97 | 0.97 | 1.164 |  | 1 | 0.18 | 0.16 | 0.16 |  | 1 | 0 | 0 | 0 | 0
OB-4 |  | OID (Oxnard Industrial Drain) upstream of Cypress Road adjacent to Squires Drive at Railroad Crossing | -119.1689 | 34.1515 | 2010-05-23 | 12:56 | clear |  | 13 | 55.4 | 23.5 | 74.3 | steady | n.a. |  |  | clear | clear | rotten eggs | n.a. | n.a. | 35 | n.a. | 100 | n.a. | 200 yards | high | 200+ pieces | 33% plastics | 8.6 | 19.86 | 217.25 | 1.14 | 2566 | Jason Weiner, Melissa Kirkegard, Hanna Kirkegard | Jason Weiner | 13:19 | 13:20 | 2010-05-23 | 16:41 | 2010-05-24 | 23:15 | colilert-18 | 49 | 48 | >2419.6 | 10 | 24196 | 7 | 2 | 9.5 | 95 | [10 empty] | 12:28 | 12:29 | 2010-05-23 |  | 1 | 0.27 | 0.13 | 0.13 | 0.156 |  | 1 | 0.04 | 0.02 | 0.02 |  | 10 | 1.06 | 1 | 10 | 44
O-2 Ag-Culv |  | Ag Culvert at Arnold Rd. before discharge into MUGU Lagoon | -119.156 | 34.1233 | 2010-05-23 | 14:40 | clear |  | n.a. | n.a. | n.a. | n.a. | n.a. | n.a. |  |  | n.a. | n.a. | n.a. | n.a. | n.a. | n.a. | n.a. | n.a. | n.a. | 10 yards | high | 200+ pieces | n.a. | n.a. | n.a. | n.a. | n.a. | n.a. | Jason Weiner, Melissa Kirkegard, Hanna Kirkegard | Jason Weiner | n.a. | n.a. | n.a | n.a. | n.a. | n.a. | n.a. | n.a. | n.a. | n.a. | n.a. | n.a. | n.a. | n.a. | n.a. | n.a. | [10 empty] | 12:28 | 12:29 | 2010-05-23 |  | 1 | n.a. | n.a. | n.a. | n.a. |  | n.a. | n.a. | n.a. | n.a. |  | n.a. | n.a. | n.a. | n.a. | n.a.
Lab Blank |  |  |  |  | 2010-05-23 | [30 empty] | Jason Weiner |  |  | 2010-05-23 | 16:41 | 2010-05-24 | 23:15 | colilert-18 | 0 | 0 | <1 | 10 | <1 | 0 | 0 | <1 | <1 | [12 empty] | 2010-05-23 |  | 1 | 0.14 | 0 | 0 | 0 |  | n.a. | 0.02 | 0 | n.a. |  | n.a. | 0.06 | 0 | 0 | 0
SC-09 |  | Santa Clara River, Downstream of USGS Gage 11109000 and from County Line | -118.718 | 34.4043 | 2010-05-25 | 9:50 | clear |  | 18.75 | 65.75 | 20 | 68 | steady | 44.82 | n.a. | n.a. | clear | clear | none | algea | n.a. | 1% | n.a. | 5% | n.a. | 100 yrds | none | 0 | n.a. | 8.3 | 8.365 | 92.2 | 5.31 | 1430 | Jason Weiner, Gisselle Gutierez, Ela Beryt, Jason Bingham | Jason Weiner, Ela Beryt, Jason Bingham | 10:37 | 10:37 | 2010-05-25 | 17:18 | 2010-05-26 | 11:25 | colilert-18 | 49 | 16 | 275.5 | 10 | 2755 | 5 | 0 | 5.2 | 52 | [10 empty] | 10:38 | 10:38 | 2010-05-25 | 19:10 | 1 | 0.23 | 0.1 | 0.1 | 0.12 |  | 1 | 0.93667 | 0.92667 | 0.92667 |  | 1 | 1.66 | 1.57 | 1.57 | 6.908
S-2 |  | Sespe Creek - Fillmore, end of Grand Road | -118.9274 | 34.4442 | 2010-05-25 | 10:41 | n.a. |  | n.a. | n.a. | n.a. | n.a. | steady | n.a. |  |  | clear | clear | none | none | algae | 10 | n.a. | 66 | n.a. | 40 yrds | moderate | 10+ pieces | cardboard, newspaper, glass | n.a. | n.a. | n.a. | n.a. | n.a. | Jason Weiner, Gisselle Gutierez, Jason Bingham, Elizabeth Beryt | n.a. | n.a. | n.a. | n.a. | n.a. | n.a. | n.a. | n.a. | n.a. | n.a. | n.a. | n.a. | n.a. | n.a. | n.a. | n.a. | n.a. | [10 empty] | n.a. | n.a. | n.a. | n.a. | n.a. | n.a. | n.a. | n.a. | n.a. |  | n.a. | n.a. | n.a. | n.a. |  | n.a. | n.a. | n.a. | n.a. | n.a.
SC-08 |  | Santa Clara River, Torrey Road Bridge, Downstream Piru Creek Confluence | -118.7986 | 34.3944 | 2010-05-25 | 10:59 | clear |  | n.a. | n.a. | n.a. | n.a. | none | n.a. |  |  | n.a. | n.a. | n.a. | n.a. | n.a. | n.a. | n.a. | n.a. | n.a. | 50 yrds | light | 5+ pieces | 75% plastics, 25% large items (camper shell) | n.a. | n.a. | n.a. | n.a. | n.a. | Jason Weiner, Gisselle Gutierez, Jason Bingham, Elizabeth Beryt | n.a. | n.a. | n.a. | n.a. | n.a. | n.a. | n.a. | n.a. | n.a. | n.a. | n.a. | n.a. | n.a. | n.a. | n.a. | n.a. | n.a. | [10 empty] | n.a. | n.a. | n.a. | n.a. | n.a. | n.a. | n.a. | n.a. | n.a. |  | n.a. | n.a. | n.a. | n.a. |  | n.a. | n.a. | n.a. | n.a. | n.a.
SC-05 |  | Santa Clara River, Downstream of Sespe Confluence | -118.9553 | 34.3764 | 2010-05-25 | 11:25 | clear |  | 16.5 | 61.7 | 18.5 | 65.3 | steady | n.a. |  |  | clear | clear | none | none | algae | 20 | n.a. | 80 | n.a. | 20 yrds | light | 5+ pieces | 20% plastics | 8.5 | 11.1 | 120 | 0.36 | 1010 | Jason Weiner, Gisselle Gutierez, Jason Bingham, Elizabeth Beryt | Jason Weiner | 11:44 | 11:45 | 2010-05-25 | 17:18 | 2010-05-26 | 11:25 | colilert-18 | 33 | 6 | 62 | 10 | 620 | 1 | 0 | 1 | 10 | [10 empty] | 11:30 | 11:31 | 2010-05-25 | 19:10 | 1 | 0.2 | 0.07 | 0.07 | 0.084 |  | 1 | 0.03 | 0.02 | 0.02 |  | 1 | 0.27 | 0.18 | 0.18 | 0.792
SC-05 Rep |  | Santa Clara River, Downstream of Sespe Confluence | -118.9553 | 34.3764 | 2010-05-25 | 11:25 | clear |  | 16.5 | 61.7 | 18.5 | 65.3 | steady | n.a. |  |  | clear | clear | none | none | algae | 20 | n.a. | 80 | n.a. | 20 yrds | light | 5+ pieces | 20% plastics | 8.5 | 11.1 | 120 | 0.36 | 1010 | Jason Weiner, Gisselle Gutierez, Jason Bingham, Elizabeth Beryt | Jason Weiner | 11:33 | 11:34 | 2010-05-25 | 17:18 | 2010-05-26 | 11:25 | colilert-18 | 36 | 8 | 75.9 | 10 | 759 | 0 | 0 | <1 | <1 | [10 empty] | 11:35 | 11:36 | 2010-05-25 | 19:10 | 1 | 0.15 | 0.02 | 0.02 | 0.024 |  | 1 | 0.02 | 0.01 | 0.01 |  | 1 | 0.24 | 0.15 | 0.15 | 0.66
S-1 |  | Santa Clara River, downstream of SP-1 MS4 | -119.0559 | 34.3482 | 2010-05-25 | 12:07 | clear |  | 19 | 66.2 | 19 | 66.2 | steady | n.a. |  |  | clear | clear | none | none | algae | 20 | n.a. | 90 | n.a. | 50 yrds | light | 1 piece | softball | 8.7 | 16.41 | 179.5 | 0.34 | 850 | Jason Weiner, Gisselle Gutierez, Jason Bingham, Elizabeth Beryt | Jason Weiner | 12:17 | 12:18 | 2010-05-25 | 17:18 | 2010-05-26 | 11:25 | colilert-18 | 32 | 3 | 53.8 | 10 | 538 | 2 | 0 | 2 | 20 | [10 empty] | 12:18 | 12:19 | 2010-05-25 | 19:10 | 1 | 0.16 | 0.03 | 0.03 | 0.036 |  | 1 | 0.05 | 0.04 | 0.04 |  | 1 | 0.19 | 0.1 | 0.1 | 0.44
SPC-1 |  | Santa Paula Creek, near Santa Clara Confluence | -119.049 | 34.3578 | 2010-05-25 | 13:01 | clear |  | 22 | 71.6 | 25 | 77 | steady | n.a. |  |  | cloudy | n.a. | none | none | algae | 25 | n.a. | 80 | n.a. | 100 yrds | high | 150+ pieces | 66% plastics, 2 TVs, 1 large piece metal | 8.2 | 6.39 | 76.7 | 14.1 | 910 | Jason Weiner, Gisselle Gutierez, Jason Bingham, Elizabeth Beryt | Jason Weiner | 13:08 | 13:09 | 2010-05-25 | 17:18 | 2010-05-26 | 11:25 | colilert-18 | 31 | 3 | 51.2 | 10 | 512 | 6 | 0 | 6.3 | 63 | [10 empty] | 13:09 | 13:10 | 2010-05-25 | 19:10 | 1 | 0.29 | 0.16 | 0.16 | 0.192 |  | 1 | 0.05 | 0.04 | 0.04 |  | 1 | 0.49 | 0.4 | 0.4 | 1.76
SC-04 |  | Santa Clara River, just upstream of SP-1 MS4 | -119.0559 | 34.3482 | 2010-05-25 | 13:20 | clear |  | 19 | 66.2 | 22 | 71.6 | steady | n.a. |  |  | clear | clear | none | none | algae | 5 | n.a. | 15 | n.a | 20 yrds | light | 4 pieces | 25% plastic, 25% non-recyclable, beer can | 8.3 | 9.11 | 105.2 | 1.12 | 1320 | Jason Weiner, Gisselle Gutierez, Jason Bingham, Elizabeth Beryt | Jason Weiner | 13:26 | 13:27 | 2010-05-25 | 17:18 | 2010-05-26 | 11:25 | colilert-18 | 36 | 7 | 73.8 | 10 | 738 | 1 | 0 | 1 | 10 | [10 empty] | 13:30 | 13:31 | 2010-05-25 | 19:10 | 1 | 0.16 | 0.03 | 0.03 | 0.036 |  | 1 | 0.01 | 0 | 0 |  | 1 | 0.61 | 0.52 | 0.52 | 2.288
SC-02 |  | Santa Clara River Downstream of Hwy 101, near weirfields, downstream O-1 MS4 & V-1 MS4 discharges | -119.1959 | 34.2362 | 2010-05-25 | 15:04 | clear |  | 18 | 64.4 | 22 | 71.6 | trickle | n.a. |  |  | clear | n.a. | none | none | algae | 20 | n.a. | 90 | n.a. | 100 yrds | moderate | 20+ pieces | 90% plastics | 8.3 | 10.73 | 116.05 | 0.39 | 2448 | Jason Weiner, Gisselle Gutierez, Jason Bingham, Elizabeth Beryt | Jason Weiner | 15:09 | 15:13 | 2010-05-25 | 17:18 | 2010-05-26 | 11:25 | colilert-18 | 32 | 5 | 57.3 | 10 | 573 | 19 | 0 | 23.3 | 233 | [10 empty] | 15:10 | 15:13 | 2010-05-25 | 19:10 | 1 | 0.24333 | 0.11333 | 0.11333 | 0.136 |  | 1 | 0.13 | 0.12 | 0.12 |  | 1 | 0.18 | 0.09 | 0.09 | 0.396
Lab Blank |  |  |  |  | 2010-05-25 | [30 empty] | Jason Weiner |  |  | 2010-05-25 | 17:18 | 2010-05-26 | 11:25 | colilert-18 | 0 | 0 | <1 | 10 | <1 | 0 | 0 | <1 | <1 | [12 empty] | 2010-05-25 | 19:10 | n.a. | 0.13 | 0 | 0 | 0 |  |  | 0.01 | 0 | 0 |  | 1 | 0.09 | 0 | 0 | 0
NC-1 |  | Nicholas Canyon Creek downstream PCH | -118.9144 | 34.0436 | 2010-06-03 | 18:03 | n.a. |  | 17 | 62.6 | 15 | 59 | steady | 0.0655 |  |  | clear | clear | none | none | n.a. | n.a. | n.a. | 90 | n.a. | n.a. | light | 1 | plastic | 8.3 | 8.01 | 81.85 | 0.235 | 1540 | Jason Weiner, Mati Waiya, Jason Bigham, Elizabeth Beryt, Kira Teshima | Jason Weiner | 18:14 | 18:15 | 2010-06-03 | 19:13 | 2010-06-04 | 13:34 | colilert-18 | 49 | 47 | 2419.6 | 1 | 2419.6 | 14 | 1 | 17.3 | 17.3 | [10 empty] | 18:07 | 18:08 | 2010-06-03 | 19:24 | 1 | 0.15 | -0.023333 | -0.023333 | -0.028 |  | 1 | 0.20333 | 0.16333 | 0.16333 |  | 1 | 0.1 | 0.07 | 0.07 | 0.308
NC-1 Rep |  | Nicholas Canyon Creek downstream PCH | -118.9144 | 34.0436 | 2010-06-03 | 18:03 | n.a. |  | 17 | 62.6 | 15 | 59 | steady | 0.07 |  |  | clear | clear | none | none | n.a. | n.a. | n.a. | 90 | n.a. | n.a. | light | 1 | plastic | 8.3 | 8.01 | 81.85 | 0.235 | 1540 | Jason Weiner, Mati Waiya, Jason Bigham, Elizabeth Beryt, Kira Teshima | Jason Weiner | 18:12 | 18:13 | 2010-06-03 | 19:13 | 2010-06-04 | 13:34 | colilert-18 | 49 | 43 | 1413.6 | 1 | 1413.6 | 6 | 3 | 9.5 | 9.5 | [10 empty] | 18:09 | 18:10 | 2010-06-03 | 19:24 | 1 | 0.15333 | -0.02 | -0.02 | -0.024 |  | 1 | 0.2 | 0.16 | 0.16 |  | 1 | 0.1 | 0.07 | 0.07 | 0.308
NC-5 |  | Pond at Nicholas Canyon Flats | -118.9095 | 34.064 | 2010-06-03 | 16:40 | overcast |  | 16 | 60.8 | 25 | 77 | pond | n.a. |  |  | cloudy | yellow | none | n.a. | n.a. | n.a. | n.a. | 90 | n.a. | n.a. | moderate | 15 pieces | 20% plastics | 8.2667 | 19.945 | 241.75 | 6.6867 | 530 | Jason Weiner, Mati Waiya, Jason Bigham, Elizabeth Beryt, Kira Teshima | Jason Weiner | 17:01 | 17:01 | 2010-06-03 | 19:13 | 2010-06-04 | 13:34 | colilert-18 | 49 | 33 | 727 | 1 | 727 | 13 | 0 | 14.8 | 14.8 | [10 empty] | 17:00 | 17:01 | 2010-06-03 | 19:24 | 1 | 0.63333 | 0.46 | 0.46 | 0.552 |  | 1 | 0.12 | 0.08 | 0.08 |  | 1 | 0 | 0 | 0 | 0
Lab Blank |  |  |  |  | 2010-06-03 | [30 empty] | Jason Weiner |  |  | 2010-06-03 | 19:13 | 2010-06-04 | 13:34 | colilert-18 | 0 | 0 | <1 | 1 | <1 | 0 | 0 | <1 | <1 | [12 empty] | 2010-06-03 | 19:24 | 1 | 0.17333 | 0 | 0 | 0 |  | 1 | 0.04 | 0 | 0 |  | 1 | 0.03 | 0 | 0 | 0
SC-04 |  | Santa Clara River, just upstream of SP-1 MS4 | -119.0559 | 34.3482 | 2010-06-25 | 12:02 | clear |  | 23 | 73.4 | 24 | 75.2 | steady | 43.62 |  |  | clear-cloudy | clear | none | none | algae | 10 | n.a. | 15 | n.a. | n.a. | light | 1 large piece | rubber | 8.3 | 10.775 | 128.5 | 2.37 | 1570 | Jason Weiner, Gisselle Gutierez,Brain Cook | Jason Weiner | 12:16 | 12:17 | 2010-06-25 | 17:25 | 2010-06-26 | 12:24 | colilert-18 | 49 | 22 | 387.3 | 10 | 3873 | 4 | 0 | 4.1 | 41 | [10 empty] | 12:15 | 12:16 | 2010-06-25 | 17:19 | 1 | 0.19333 | 0.04 | 0.04 | 0.048 |  | 1 | 0.13 | 0.10667 | 0.10667 |  | 1 | 0.93 | 0.86 | 0.86 | 3.784
SC-04 Rep |  | Santa Clara River, downstream of SP-1 MS4 | -119.0559 | 34.3482 | 2010-06-25 | 12:02 | clear |  | 23 | 73.4 | 24 | 75.2 | steady | 43.62 |  |  | clear-cloudy | clear | none | none | algae | 10 | n.a. | 15 | n.a. | n.a. | light | 1 large piece | rubber | 8.3 | 10.775 | 128.5 | 2.37 | 1570 | Jason Weiner, Gisselle Gutierez,Brain Cook | Jason Weiner | 12:17 | 12:18 | 2010-06-25 | 17:25 | 2010-06-26 | 12:24 | colilert-18 | 49 | 14 | 248.1 | 10 | 2481 | 1 | 0 | 1 | 10 | [10 empty] | 12:14 | 12:15 | 2010-06-25 | 17:19 | 1 | 0.13 | -0.023333 | -0.023333 | -0.028 |  | 1 | 0.14 | 0.11667 | 0.11667 |  | 1 | 0.9 | 0.83 | 0.83 | 3.652
SC-02 |  | Santa Clara River Downstream of Hwy 101, near weirfields, downstream O-1 MS4 & V-1 MS4 discharges | -119.1959 | 34.2362 | 2010-06-25 | 13:39 | clear |  | 19 | 66.2 | 30.9 | 87.62 | none-trickle | n.a. |  |  | clear | clear | rotten eggs | oily sheen | algae | 30 | n.a. | 90 | n.a. | 150 yrds | moderate | 25 pieces | 50% plastics | 7.9 | 14.845 | 176.4 | 0.56333 | >1990 | Jason Weiner, Gisselle Gutierez,Brain Cook | Jason Weiner | 13:46 | 13:50 | 2010-06-25 | 17:25 | 2010-06-26 | 12:24 | colilert-18 | 49 | 37 | 920.8 | 10 | 9208 | 1 | 0 | 1 | 10 | [10 empty] | 13:45 | 13:50 | 2010-06-25 | 17:19 | 1 | 0.16 | 0.0066667 | 0.0066667 | 0.008 |  | 1 | 0.12667 | 0.10333 | 0.10333 |  | 1 | 0.11 | 0.04 | 0.04 | 0.176
SC-01 |  | Santa Clara River Estuary Under Harbor Blvd Bridge | -119.2564 | 34.2363 | 2010-06-25 | 14:14 | clear |  | 18.9 | 66.02 | 23 | 73.4 | estuary-closed lagoon | n.a. |  |  | cloudy | yellow | none | none | none | none | n.a. | n.a. (low visibility) | n.a. | 10 yrds | light | 3 pieces | 66% plastics | 8.4 | 11.52 | 135.75 | 46.4 | 3189 | Jason Weiner, Gisselle Gutierez,Brain Cook | Jason Weiner | 14:16 | 14:17 | 2010-06-25 | 17:25 | 2010-06-26 | 12:24 | colilert-18 | 49 | 48 | >2419.6 | 10 | >2419.6 | 14 | 1 | 17.3 | 173 | [10 empty] | 14:18 | 14:18 | 2010-06-25 | 17:19 | 1 | 0.64667 | 0.49333 | 0.49333 | 0.592 |  | 1 | 0.34 | 0.31667 | 0.31667 |  | 10 | 0.51 | 0.44 | 4.4 | 19.36
SC-01 Vent WRF |  | Ventura WRF Outfall to Estuary | -119.2596 | 34.2365 | 2010-06-25 | 14:40 | clear |  | 18 | 64.4 | 22.8 | 73.04 | heavy | n.a. |  |  | clear | clear | chlorine | none | none | none | n.a. | n.a. (low visibility) | n.a. | n.a. | none | n.a. | n.a. | 7.4 | 11.385 | 133.5 | 0.42 | 1897.3333 | Jason Weiner, Gisselle Gutierez,Brain Cook | Jason Weiner | 14:47 | 14:48 | 2010-06-25 | 17:25 | 2010-06-26 | 12:24 | colilert-18 | 49 | 47 | 2419.6 | 10 | 24196 | 3 | 0 | 3.1 | 31 | [12 empty] | 2010-06-25 | 17:19 | 1 | 0.65667 | 0.50333 | 0.50333 | 0.604 |  | 5 | 1.04 | 1.0167 | 5.0833 |  | 10 | 1.06 | 0.99 | 9.9 | 43.56
Lab Blank |  | n.a. |  |  | 2010-06-25 | [30 empty] | Jason Weiner |  |  | 2010-06-25 | 17:25 | 2010-06-26 | 12:24 | colilert-18 | 0 | 0 | <1 | 10 | <1 | 0 | 0 | <1 | <1 | [12 empty] | 2010-06-25 | 17:19 | 1 | 0.15333 | 0 | 0 | 0 |  | 1 | 0.023333 | 0 | 0 |  | 1 | 0.07 | 0 | 0 | 0
NC-01 |  | Nicholas Canyon Creek downstream PCH | -118.9144 | 34.0436 | 2010-07-16 | 11:08 | clear |  | 20 | 68 | 18 | 64.4 | trickle-steady | 0.038 |  |  | clear | clear | none | none | n.a. | n.a. | n.a. | 75 | n..a. | n.a. | light | 1 piece | n.a. | 7.8667 | 10.94 | 111 | 0.5 | 1540 | Jason Weiner, Jordan Lieberman, Luc Mendez, Jack Backley, William Josedevin, Lucas Terranova, Cruz Mendez, Harper Craven, Sawyer Hayes, Ricky Alba, Oliver Simplicia, Karen Sanchez, Dnielle Powell, Kristiana Konkol, Mariarely Cruz, Agaly De Jesus, Summer Velosquez, Makenzie Kizis, Ingrid Espinoza, Lance Williams, Josue Ortiz, Luis Espinoza, Jose Ochoa, Chris Navarro, Alex Baroody (25) | Jason Weiner | 12:08 | 12:09 | 2010-07-16 | 16:07 | 2010-07-17 | 10:45 | colilert-18 | 49 | 16 | 275.5 | 10 | 2755 | 45 | 2 | 105.8 | 1058 | [10 empty] | 12:07 | 12:09 | 2010-07-16 |  | 1 | 0.18 | -0.01 | -0.01 | -0.012 |  | 1 | 0.2 | 0.14 | 0.14 |  | 1 | 0.1 | 0.04 | 0.04 | 0.176
OB-1 |  | Ormond Beach Wetlands & Lagoon | -119.182 | 34.1372 | 2010-07-16 | 13:11 | clear |  | 23 | 73.4 | 28 | 82.4 | lagoon | n.a. |  |  | cloudy | clear | none | trash | n.a. | n.a. | n.a. | not visible | n.a. | 30 yrds | high | 50+ | 80% styrofoam | 7.8 | 6.585 | 79.1 | 5.68 | 6860 | Jason Weiner, Gary Hortung, Pam Monaco, Ava Monaco | Jason Weiner | 13:38 | 13:39 | 2010-07-16 | 16:07 | 2010-07-17 | 10:45 | colilert-18 | 49 | 48 | >2419.6 | 10 | >2419.6 | 3 | 0 | 3.1 | 31 | [10 empty] | 13:38 | 13:37 | 2010-07-16 |  | 1 | 0.32667 | 0.13667 | 0.13667 | 0.164 |  | 1 | 0.07 | 0.01 | 0.01 |  | 1 | 0.51 | 0.45 | 0.45 | 1.98
OB-2 |  | Bubbling Springs at Bard Road | -119.1871 | 34.1608 | 2010-07-16 | 13:55 | clear |  | 21 | 69.8 | 21.3 | 70.34 | trickle | n.a. |  |  | clear | clear | none | none | algae | 10 | n.a | n.a. | n.a. | n.a. | moderate | 10 to 50 | 50% styrofoam, 20% plastics | 6.8 | 2.935 | 34.2 | 4.8667 | 2047 | Jason Weiner, Gary Hortung, Pam Monaco, Ava Monaco | Jason Weiner | 14:10 | 14:10 | 2010-07-16 | 16:07 | 2010-07-17 | 10:45 | colilert-18 | 49 | 48 | >2419.6 | 10 | >2419.6 | 1 | 0 | 1 | 10 | [10 empty] | 14:13 | 14:13 | 2010-07-16 |  | 1 | 0.42333 | 0.23333 | 0.23333 | 0.28 |  | 1 | 0.32333 | 0.26333 | 0.26333 |  | 1 | 1.09 | 1.03 | 1.03 | 4.532
OB-2 Rep |  | Bubbling Springs at Bard Road | -119.1871 | 34.1608 | 2010-07-16 | 13:55 | clear |  | 21 | 69.8 | 21.3 | 70.34 | trickle | n.a. |  |  | clear | clear | none | none | algae | 10 | n.a | n.a. | n.a. | n.a. | moderate | 10 to 50 | 50% styrofoam, 20% plastics | 6.8 | 2.935 | 34.2 | 4.8667 | 2047 | Jason Weiner, Gary Hortung, Pam Monaco, Ava Monaco | Jason Weiner | 14:11 | 14:11 | 2010-07-16 | 16:07 | 2010-07-17 | 10:45 | colilert-18 | 49 | 48 | >2419.6 | 10 | >2419.6 | 2 | 0 | 2 | 20 | [10 empty] | 14:15 | 14:15 | 2010-07-16 |  | 1 | 0.42 | 0.23 | 0.23 | 0.276 |  | 1 | 0.42 | 0.36 | 0.36 |  | 1 | 0.99667 | 0.93667 | 0.93667 | 4.1213
Lab Blank |  |  |  |  | 2010-07-16 | [30 empty] | Jason Weiner |  |  | 2010-07-16 | 16:07 | 2010-07-17 | 10:45 | colilert-18 | 0 | 0 | <1 | 10 | <1 | 0 | 0 | <1 | <1 | [12 empty] | 2010-07-16 |  | 1 | 0.19 | 0 | 0 | 0 |  | 1 | 0.06 | 0 | 0 |  | 1 | 0.06 | 0 | 0 | 0
San-1 |  | San Jon Barranca / Creek downstream of Harbor Blvd on San Juan Buenaventura Beach | -119.2851 | 34.2728 | 2010-07-17 | 12:00 | clear |  | 18.5 | 65.3 | 30 | 86 | trickle-steady | n.a. |  |  | clear | yellow | none | n.a. | n.a. | n.a. | n.a. | 90 | n.a. | 30 yrds | moderate | 17 pieces | n.a. | 8.6 | >20 | >200 | 7.3333 | >1990 | Jason Weiner. Elyse Davis, Karin Davis, Paige Shwimer, Brian Cooke, Bridget Lindsay, Tony Shaio | Jason Weiner | 12:47 | 12:48 | 2010-07-17 | 16:29 | 2010-07-18 | 10:54 | colilert-18 | 49 | 48 | >2419.6 | 10 | >2419.6 | 1 | 0 | 1 | 10 | [10 empty] | 12:46 | 12:47 | 2010-07-17 | 16:29 | 1 | 0.49 | 0.32 | 0.32 | 0.384 |  | 10 | 0.03 | 0.02 | 0.2 |  | 10 | 0.29 | 0.25 | 2.5 | 11
SC-01 |  | Santa Clara River Estuary Under Harbor Blvd Bridge | -119.2564 | 34.2363 | 2010-07-17 | 13:28 | clear |  | 20 | 68 | 24.5 | 76.1 | lagoon | n.a. |  |  | cloudy | gray | none | garbage | algae | 5 | n.a. | not visible | n.a. | n.a. | high | 50+ pieces | 100% plastics | 7 | >20 | >200 | 15.45 | 2230.5 | Jason Weiner. Elyse Davis, Karin Davis, Paige Shwimer, Brian Cooke, Bridget Lindsay, Tony Shaio | Jason Weiner | 13:44 | 13:47 | 2010-07-17 | 16:29 | 2010-07-18 | 10:54 | colilert-18 | 49 | 48 | >2419.6 | 10 | >2419.6 | 2 | 1 | 3 | 30 | [10 empty] | 13:43 | 13:47 | 2010-07-17 | 16:29 | 1 | 0.23 | 0.06 | 0.06 | 0.072 |  | 10 | 0.043333 | 0.033333 | 0.33333 |  | 10 | 0.12 | 0.08 | 0.8 | 3.52
SC-01 Rep |  | Santa Clara River Estuary Under Harbor Blvd Bridge | -119.2564 | 34.2363 | 2010-07-17 | 13:28 | clear |  | 20 | 68 | 24.5 | 76.1 | lagoon | n.a. |  |  | cloudy | gray | none | garbage | algae | 5 | n.a. | not visible | n.a. | n.a. | high | 50+ pieces | 100% plastics | 7 | >20 | >200 | 15.45 | 2230.5 | Jason Weiner. Elyse Davis, Karin Davis, Paige Shwimer, Brian Cooke, Bridget Lindsay, Tony Shaio | Jason Weiner | 13:44 | 13:47 | 2010-07-17 | 16:29 | 2010-07-18 | 10:54 | colilert-18 | 49 | 48 | >2419.6 | 10 | >2419.6 | 0 | 1 | <1 | <1 | [10 empty] | 13:43 | 13:47 | 2010-07-17 | 16:29 | 1 | 0.26 | 0.09 | 0.09 | 0.108 |  | 10 | 0.05 | 0.04 | 0.4 |  | 10 | 0.17 | 0.13 | 1.3 | 5.72
SC-01 Vent WRF |  | Ventura WRF Outfall to Estuary | -119.2596 | 34.2365 | 2010-07-17 | 13:32 | n.a. |  | 22 | 71.6 | 26 | 78.8 | n.a. | n.a. |  |  | n.a. | n.a. | n.a. | n.a. | n.a. | n.a. | n.a. | n.a. | n.a. | n.a. | n.a. | n.a. | n.a. | 7.4 | n.a. | n.a. | n.a. | n.a. | Jason Weiner. Elyse Davis, Karin Davis, Paige Shwimer, Brian Cooke, Bridget Lindsay, Tony Shaio | Jason Weiner | 13:26 | 13:27 | 2010-07-17 | 16:29 | 2010-07-18 | 10:54 | colilert-18 | 49 | 45 | 1732.9 | 10 | 17329 | 1 | 0 | 1 | 10 | [10 empty] | 13:27 | 13:28 | 2010-07-17 | 16:29 | 1 | 0.52 | 0.35 | 0.35 | 0.42 |  | 10 | 1.15 | 1.14 | 11.4 |  | 10 | 0.82 | 0.78 | 7.8 | 34.32
SC-02 |  | Santa Clara River Downstream of Hwy 101, near weirfields, downstream O-1 MS4 & V-1 MS4 discharges | -119.1959 | 34.2362 | 2010-07-17 | 14:45 | clear |  | n.a. | n.a. | n.a. | n.a. | none | n.a. |  |  | none | n.a. | n.a. | n.a. | n.a. | n.a. | n.a. | n.a. | n.a. | 100 yrds | high | 54 pieces | 75% plastics | n.a. | n.a. | n.a. | n.a. | n.a. | Jason Weiner. Elyse Davis, Karin Davis, Paige Shwimer, Brian Cooke, Bridget Lindsay, Tony Shaio | n.a. | n.a. |  | 2010-07-17 | 16:29 | 2010-07-18 | 10:54 | colilert-18 | n.a. | n.a. | n.a. | n.a | n.a. | n.a. | n.a. | n.a. | n.a. | [10 empty] | n.a. | [7 empty] | n.a. |  |  |  |  | n.a. | [5 empty] | n.a.
Lab Blank |  |  |  |  | 2010-07-17 | [33 empty] | 2010-07-17 | 16:29 | 2010-07-18 | 10:54 | colilert-18 | 0 | 0 | <1 | 10 | <1 | 0 | 0 | <1 | <1 | [12 empty] | 2010-07-17 | 16:29 | 1 | 0.17 | 0 | 0 | 0 |  | 10 | 0.01 | 0 | 0 |  | 1 | 0.04 | 0 | 0 | 0
SC-10 |  | Santa Clara River, Santa Clarita, Magic Mountain Parkway, East of 5, near old rail bridge, | -118.5787 | 34.4259 | 2010-07-18 | 13:00 | clear |  | 33 | 91.4 | 25 | 77 | steady | 2.74 |  |  | clear | clear | none | none | n.a. | n.a. | n.a. | 20 | n.a. | 40 yrds | moderate | 19 pieces | 75% plastic | 7.6 | 8.05 | 98.05 | 0.085 | 1220 | Jason Weiner, Charles Cohn, Gary Hartung | Jason Weiner | 13:07 | 13:08 | 2010-07-18 | 17:29 | 2010-07-19 | 11:53 | colilert-18 | 49 | 42 | 1299.7 | 10 | 12997 | 12 | 0 | 13.5 | 135 | [10 empty] | 13:08 | 13:09 | 2010-07-18 | 17:25 | 1 | 0.53 | 0.31333 | 0.31333 | 0.376 |  | 1 | 0.4 | 0.2 | 0.2 |  | 1 | 0.99 | 0.94 | 0.94 | 4.136
SC-09 |  | Santa Clara River, Downstream of USGS Gage 11109000 and from County Line | -118.718 | 34.4043 | 2010-07-18 | 13:50 | clear |  | 32 | 89.6 | 29 | 84.2 | steady | 19.6095 |  |  | clear | clear | none | none | algae | 10 | n.a. | 70 | n.a. | 50 yrds | light | 1 piece | n.a. | 7 | 13.935 | 183 | 1.105 | 1570 | Jason Weiner, Charles Cohn, Gary Hartung | Jason Weiner | 13:56 | 13:57 | 2010-07-18 | 17:29 | 2010-07-19 | 11:53 | colilert-18 | 49 | 31 | 648.8 | 10 | 6488 | 7 | 0 | 7.5 | 75 | [10 empty] | 13:57 | 13:58 | 2010-07-18 | 17:25 | 1 | 0.22 | 0.0033333 | 0.0033333 | 0.004 |  | 1 | 2.14 | 1.94 | 1.94 |  | 1 | 0.93 | 0.88 | 0.88 | 3.872
SC-08 |  | Santa Clara River, Torrey Road Bridge, Downstream Piru Creek Confluence | -118.7986 | 34.3944 | 2010-07-18 | 14:30 | clear |  | 36.1111 | 97 | n.a. | n.a. | none | n.a. |  |  | n.a. | n.a. | n.a. | n.a. | n.a. | n.a. | n.a. | n.a. | n.a. | n.a. | light | 7 pieces | 4 plastic, 3 glass | n.a. | n.a. | n.a. | n.a. | n.a. | Jason Weiner, Charles Cohn, Gary Hartung | n.a. | n.a. | [25 empty] | n.a.
SC-05 |  | Santa Clara River, Downstream of Sespe Confluence | -118.9553 | 34.3764 | 2010-07-18 | 15:17 | clear |  | 28.5 | 83.3 | 26 | 78.8 | steady | 11.01 |  |  | clear | clear | sewage | none | algae | 10 | n.a. | 85 | n.a. | 30 yrds | light | 4 pieces | metal | 8.2 | 13.205 | 165.4 | 0.85 | 1110 | Jason Weiner, Charles Cohn, Gary Hartung | Jason Weiner | 15:43 | 15:44 | 2010-07-18 | 17:29 | 2010-07-19 | 11:53 | colilert-18 | 49 | 25 | 461.1 | 10 | 4611 | 6 | 0 | 6.3 | 63 | [10 empty] | 15:40 | 15:41 | 2010-07-18 | 17:25 | 1 | 0.25 | 0.033333 | 0.033333 | 0.04 |  | 1 | 0.05 | 0 | 0 |  | 1 | 0.44 | 0.39 | 0.39 | 1.716
SC-05 Rep |  | Santa Clara River, Downstream of Sespe Confluence | -118.9553 | 34.3764 | 2010-07-18 | 15:17 | clear |  | 28.5 | 83.3 | 26 | 78.8 | steady | 11.01 |  |  | clear | clear | sewage | none | algae | 10 | n.a. | 85 | n.a. | 30 yrds | light | 4 pieces | metal | 8.2 | 13.205 | 165.4 | 0.85 | 1110 | Jason Weiner, Charles Cohn, Gary Hartung | Jason Weiner | 15:44 | 15:44 | 2010-07-18 | 17:29 | 2010-07-19 | 11:53 | colilert-18 | 49 | 21 | 365.4 | 10 | 3654 | 2 | 0 | 2 | 20 | [10 empty] | 15:41 | 15:41 | 2010-07-18 | 17:25 | 1 | 0.25 | 0.033333 | 0.033333 | 0.04 |  | 1 | 0.05 | 0 | 0 |  | 1 | 0.44 | 0.39 | 0.39 | 1.716
Lab Blank |  |  |  |  | 2010-07-18 | [30 empty] | Jason Weiner |  |  | 2010-07-18 | 17:29 | 2010-07-19 | 11:53 | colilert-18 | 0 | 0 | <1 | 10 | <1 | 0 | 0 | <1 | <1 | [12 empty] | 2010-07-18 | 17:25 | 1 | 0.21667 | 0 | 0 | 0 |  | 1 | 0.2 | 0 | 0 |  | 1 | 0.05 | 0 | 0 | 0
NC-1 |  | Nicholas Canyon Creek downstream PCH | -118.9144 | 34.0436 | 2010-08-05 | 15:48 | clear |  | 22 | 71.6 | 17 | 62.6 | trickle-steady | 0.2196 |  |  | clear | clear | none | none | algae | 0 | n.a. | 35 | n.a. | 15 yards | none | n.a. | n.a. | 8.2 | 6.3467 | 65.7 | 0.375 | 1540 | Jason Weiner, Sarah Moreno, Raquel Anakalea, Alex Henson, Lea Sanchez, Anthony Cano, Joey Cano, Matthew Dominguez, Kai Cano, William Sanchez, Cristina Sanchez, Little Eva Lent, Noah Williams, Ashlyn Hoss, Marcus Calderon Junion, Jimmy Calteran, Antonio Garcia, Audie, Sacena Marrujo, Hallie Kinney, Morning Star, Lunt (22) | n.a. | n.a. | [25 empty] | n.a.
SC-04 |  | Santa Clara River, just upstream of SP-1 MS4 | -119.0559 | 34.3482 | 2010-08-15 | 13:40 | clear |  | n.a. | n.a. | 25.3 | 77.54 | steady | 21.29 |  |  | clear | clear | none | none | algae | 5 | n.a. | 25 | n.a. |  | light | 2 pieces | plastic | 8.2 | 8.065 | 98.45 | 3 | 1700 | Jason Weiner, Kathy Bremer, Charles Cohn, George Benz | Jason Weiner | 14:20 | 14:20 | 2010-08-15 | 18:59 | 2010-08-16 | 13:31 | colilert-18 | 48 | 20 | 272.3 | 10 | 2723 | 4 | 0 | 4.1 | 41 | [10 empty] | 14:24 | 14:24 | 2010-08-15 | 19:15 | 1 | 0.15 | 0.0066667 | 0.0066667 | 0.008 |  | 1 | 0.11 | 0.09 | 0.09 |  | 1 | 0.85 | 0.73 | 0.73 | 3.212
SC-04 Rep |  | Santa Clara River, just upstream of SP-1 MS4 | -119.0559 | 34.3482 | 2010-08-15 | 13:40 | clear |  | n.a. | n.a. | 25.3 | 77.54 | steady | 21.29 |  |  | clear | clear | none | none | algae | 5 | n.a. | 25 | n.a. |  | light | 2 pieces | plastic | 8.2 | 8.065 | 98.45 | 3 | 1700 | Jason Weiner, Kathy Bremer, Charles Cohn, George Benz | Jason Weiner | 14:21 | 14:21 | 2010-08-15 | 18:59 | 2010-08-16 | 13:31 | colilert-18 | 47 | 8 | 150 | 10 | 1500 | 4 | 1 | 5.2 | 52 | [10 empty] | 14:25 | 14:25 | 2010-08-15 | 19:15 | 1 | 0.13 | 0 | 0 | 0 |  | 1 | 0.11 | 0.09 | 0.09 |  | 1 | 0.77 | 0.65 | 0.65 | 2.86
SC-01 |  | Santa Clara River Estuary | -119.2564 | 34.2363 | 2010-08-15 | 15:05 | clear |  | 23 | 73.4 | 22 | 71.6 | none (estuary) | n.a. |  |  | cloudy | clear | none | none | none | none | n.a. | not visible | n.a. |  | light | 5 pieces | plastic | 9.1 | 15.885 | 200.85 | 12.3333 | 2422.5 | Jason Weiner, Kathy Bremer, Charles Cohn, George Benz | Jason Weiner | 15:16 | 15:18 | 2010-08-15 | 18:59 | 2010-08-16 | 13:31 | colilert-18 | 49 | 42 | 1299.7 | 10 | 12997 | 2 | 0 | 2 | 20 | [10 empty] | 15:14 | 15:14 | 2010-08-15 | 19:15 | 1 | 0.21 | 0.066667 | 0.066667 | 0.08 |  | 10 | 0.26 | 0.24 | 2.4 |  | 10 | 0.31 | 0.19 | 1.9 | 8.36
SC-01 Vent WRF |  | Ventura WRF Outfall to Estuary | -119.2596 | 34.2365 | 2010-08-15 | 15:40 | clear |  | n.a. | n.a. | n.a. | n.a. | steady |  |  |  | clear | clear | none | none | n.a. | n.a. | n.a. | na. | n.a. |  | n.a. | n.a. | n.a. | 7.2 | n.a. | n.a. | n.a. | n.a. | Jason Weiner, Kathy Bremer, Charles Cohn, George Benz | Jason Weiner | 15:44 | 15:44 | 2010-08-15 | 18:59 | 2010-08-16 | 13:31 | colilert-18 | 49 | 48 | >2419.6 | 10 | >2419.6 | 7 | 0 | 7.5 | 75 | [10 empty] | 15:43 | 15:43 | 2010-08-15 | 19:15 | 1 | 0.64333 | 0.5 | 0.5 | 0.6 |  | 10 | 0.96 | 0.94 | 9.4 |  | 10 | 0.68 | 0.56 | 5.6 | 24.64
OB-1 |  | Ormond Beach Wetlands & Lagoon | -119.182 | 34.1372 | 2010-08-15 | 16:10 | clear |  | 19 | 66.2 | 23 | 73.4 | none (estuary/lagoon) | n.a. |  |  | cloudy | yellow | none | trash | none | n.a. | n.a. | not visible | n.a. |  | moderate | 15 pieces | 60% plastic | 8.6 | 18.275 | 217 | 9.2 | 4514.5 | Jason Weiner, Kathy Bremer, Charles Cohn, George Benz | Jason Weiner | 16:22 | 16:23 | 2010-08-15 | 18:59 | 2010-08-16 | 13:31 | colilert-18 | 49 | 48 | >2419.6 | 10 | >2419.6 | 2 | 0 | 2 | 20 | [10 empty] | 16:25 | 16:26 | 2010-08-15 | 19:15 | 1 | 0.23 | 0.086667 | 0.086667 | 0.104 |  | 1 | 0.07 | 0.05 | 0.05 |  | 1 | 1.1133 | 0.99333 | 0.99333 | 4.3707
OB-2 |  | Bubbling Springs at Bard Road | -119.1871 | 34.1608 | 2010-08-15 | 16:42 | clear |  | 18 | 64.4 | 22 | 71.6 | trickle |  |  |  | clear | clear | none | none | algae | 50 | n.a. | 70 | n.a. |  | moderate | 20 pieces | 85% plastic | 6.9333 | 3.8367 | 44.4333 | 2.3 | 2058.6667 | Jason Weiner, Kathy Bremer, Charles Cohn, George Benz | Jason Weiner | 16:46 | 16:47 | 2010-08-15 | 18:59 | 2010-08-16 | 13:31 | colilert-18 | 49 | 47 | 2419.6 | 10 | 24196 | 6 | 0 | 6.3 | 63 | [10 empty] | 16:49 | 16:50 | 2010-08-15 | 19:15 | 1 | 0.31 | 0.16667 | 0.16667 | 0.2 |  | 1 | 0.17 | 0.15 | 0.15 |  | 1 | 0.86 | 0.74 | 0.74 | 3.256
Lab Blank |  |  |  |  | 2010-08-15 | [30 empty] | Jason Weiner |  |  | 2010-08-15 | 18:59 | 2010-08-16 | 13:31 | colilert-18 | 0 | 0 | <1 | 10 | <1 | 0 | 0 | <1 | <1 | [12 empty] | 2010-08-15 | 19:15 | 1 | 0.14333 | 0 | 0 | 0 |  | 1 | 0.02 | 0 | 0 |  | 1 | 0.12 | 0 | 0 | 0
SPC-1 |  | Santa Paula Creek, near Santa Clara Confluence | -119.049 | 34.3578 | 2010-08-19 | 11:27 | Clear | n.a. | n.a. | n.a. | n.a. | n.a. | steady | n.a. | n.a. | n.a. | clear | n.a. | none | trash | none | n.a. | n.a. | n.a. | n.a. | 200 yards | high | 115 | 50 % plastic | n.a. | n.a. | n.a. | n.a. | n.a. | Jason Weiner | Jason Weiner | 11:33 | 11:36 | 2010-08-19 | 17:05 | 2010-08-20 | 23:15 | colilert-18 | 49 | 46 | 1986.3 | 1 | 1986.3 | 49 | 25 | 461.1 | 461.1
San-1 |  | San Jon Barranca / Creek downstream of Harbor Blvd on San Juan Buenaventura Beach | -119.2851 | 34.2728 | 2010-08-19 | 14:09 | Clear | n.a. | n.a. | n.a. | n.a. | n.a. | steady trickle | n.a. | n.a. | n.a. | clear | n.a. | none | trash | none | n.a. | n.a. | 80 | n.a. | n.a. | light | 2 | 2 piece plastic | n.a. | n.a. | n.a. | n.a. | n.a. | Jason Weiner | Jason Weiner | 14:14 | 14:17 | 2010-08-19 | 17:05 | 2010-08-20 | 23:15 | colilert-18 | 49 | 48 | >2419.6 | 1 | >2419.6 | 49 | 48 | >2419.6 | >2419.6
San-1 Rep |  | San Jon Barranca / Creek downstream of Harbor Blvd on San Juan Buenaventura Beach | -119.2851 | 34.2728 | 2010-08-19 | 14:09 | Clear | n.a. | n.a. | n.a. | n.a. | n.a. | steady trickle | n.a. | n.a. | n.a. | clear | n.a. | none | trash | none | n.a. | n.a. | 80 | n.a. | n.a. | light | 2 | 2 piece plastic | n.a. | n.a. | n.a. | n.a. | n.a. | Jason Weiner | Jason Weiner | 14:15 | 14:17 | 2010-08-19 | 17:05 | 2010-08-20 | 23:15 | colilert-18 | 49 | 48 | >2419.6 | 1 | >2419.6 | 49 | 48 | >2419.6 | >2419.6
SC-02 |  | Santa Clara River Downstream of Hwy 101, near weirfields, downstream O-1 MS4 & V-1 MS4 discharges | -119.1959 | 34.2362 | 2010-08-19 | 14:29 | clear | n.a. | n.a. | n.a. | n.a. | n.a. | trickle | n.a. | n.a. | n.a. | clear | n.a. | none | trash | none | n.a. | n.a. | n.a. | n.a. | 200 yards | high | 68 | n.a. | n.a. | n.a. | n.a. | n.a. | n.a. | Jason Weiner | Jason Weiner | 14:38 | 14:40 | 2010-08-19 | 17:05 | 2010-08-20 | 23:15 | colilert-18 | 49 | 48 | >2419.6 | 1 | >2419.6 | 0 | 0 | <1 | <1
NC-1 |  | Nicholas Canyon Creek downstream PCH | -118.9144 | 34.0436 | 2010-08-19 | 15:57 | Clear | n.a. | n.a. | n.a. | n.a. | n.a. | steady trickle | n.a. | n.a. | n.a. | clear | n.a. | none | none | none | n.a. | n.a. | n.a. | n.a. | 50 yards | light | 5 | 3 piece plastic | n.a. | n.a. | n.a. | n.a. | n.a. | Jason Weiner, Mati Waiya | Jason Weiner | 16:01 | 16:04 | 2010-08-19 | 17:05 | 2010-08-20 | 23:15 | colilert-18 | 49 | 47 | 2419.6 | 1 | 2419.6 | 11 | 4 | 16.8 | 16.8
Lab Blank |  |  |  |  | 2010-08-19 | [30 empty] | Jason Weiner | 16:01 | 16:04 | 2010-08-19 | 17:05 | 2010-08-20 | 23:15 | colilert-18 | 0 | 0 | <1 | 1 | <1 | 0 | 0 | <1 | <1
SC-10 |  | Santa Clara River, Santa Clarita, Magic Mountain Parkway, East of 5, near old rail bridge, | -118.5787 | 34.4259 | 2010-08-20 | 13:09 | clear | n.a. | 30 | 86 | 23.5 | 74.3 | steady | n.a. | n.a. | n.a. | clear | clear | none | none | n.a. | 0 | n.a. | 15 | n.a. | 50 Yards | moderate | 14 pieces | 60 % plastic | 7.7 | 7.285 | 86.6 | 0.35 | 1140 | Jason Weiner, Brian Cook | Jason Weiner | 13:23 | 13:24 | 2010-08-20 | 16:39 | 2010-08-21 | 10:27 | colilert-18 | 49 | 48 | >2419.6 | 1 | >2419.6 | 49 | 22 | 387.3 | 387.3
SC-08 |  | Santa Clara River, Torrey Road Bridge, Downstream Piru Creek Confluence | -118.7986 | 34.3944 | 2010-08-20 | 13:49 | clear | n.a. | n.a. | n.a. | n.a. | n.a. | none | n.a. | n.a. | n.a. | n.a. | n.a. | n.a. | n.a. | n.a. | n.a. | n.a. | n.a. | n.a. | 20 yards | light | 10 | 4 pieces plastic | n.a. | n.a. | n.a. | n.a. | n.a. | Jason Weiner, Brian Cook | Jason Weiner | n.a. | n.a. | 2010-08-20 | 16:39 | 2010-08-21 | 10:27 | colilert-18 | n.a. | n.a. | n.a. | n.a. | n.a. | n.a. | n.a. | n.a. | n.a.
S-2 |  | Sespe Creek - Fillmore, end of Grand Road | -118.9274 | 34.4442 | 2010-08-20 | 14:12 | clear | n.a. | n.a. | n.a. | n.a. | n.a. | steady | n.a. | n.a. | n.a. | n.a. | n.a. | n.a. | n.a. | n.a. | n.a. | n.a. | n.a. | n.a. | 40 Yards | moderate | 12 | 4 pieces plastic | n.a. | n.a. | n.a. | n.a. | n.a. | Jason Weiner, Brian Cook | Jason Weiner | n.a. | n.a. | 2010-08-20 | 16:39 | 2010-08-21 | 10:27 | colilert-18 | n.a. | n.a. | n.a. | n.a. | n.a. | n.a. | n.a. | n.a. | n.a.
SPC-1 |  | Santa Paula Creek, near Santa Clara Confluence | -119.049 | 34.3578 | 2010-08-20 | 14:28 | clear | n.a. | 29 | 84.2 | 31 | 87.8 | steady | n.a. | n.a. | n.a. | clear | clear | none | trash | n.a. | 1 | n.a. | 40 | n.a. | 40 Yards | high | 52 | 50% plastic | 8.1 | n.a. | n.a. | 4.7 | 1350 | Jason Weiner, Brian Cook | Jason Weiner | 14:39 | 14:40 | 2010-08-20 | 16:39 | 2010-08-21 | 10:27 | colilert-18 | 49 | 48 | >2419.6 | 1 | >2419.6 | 49 | 22 | 387.3 | 387.3
San-1 |  | San Jon Barranca / Creek downstream of Harbor Blvd on San Juan Buenaventura Beach | -119.2851 | 34.2728 | 2010-08-20 | 15:08 | clear | n.a. | 19.5 | 67.1 | 23.5 | 74.3 | steady trickle | n.a. | n.a. | n.a. | clear |  | none | trash | n.a. | n.a. | n.a. | 80 | n.a. | 50 yards | light | 9 | 8 pieces plastic | 7.9 | n.a. | n.a. | n.a. | >1990 | Jason Weiner, Brian Cook | Jason Weiner | 15:12 | 15:13 | 2010-08-20 | 16:39 | 2010-08-21 | 10:27 | colilert-18 | 49 | 48 | >2419.6 | 1 | >2419.6 | 27 | 7 | 42 | 42
NC-1 |  | Nicholas Canyon Creek downstream PCH | -118.9144 | 34.0436 | 2010-08-20 | 15:24 | clear | n.a. | n.a. | n.a. | n.a. | n.a. | steady | n.a. | n.a. | n.a. | clear | clear | none | none | none | n.a. | n.a. | n.a. | n.a. | 200 yards | moderate | 41 | 6 soda cans, 5 bottles, 21 wrappers, 5 toilet paper wads, 2 styrofoam cups, 2 plastic bags | n.a. | n.a. | n.a. | n.a. | n.a. | Mati Waiya, Luhui Isha | Jason Weiner | 15:32 | 15:33 | 2010-08-20 | 16:39 | 2010-08-21 | 10:27 | colilert-18 | 49 | 47 | 2419.6 | 1 | 2419.6 | 7 | 1 | 8.5 | 8.5
NC-1 Rep |  | Nicholas Canyon Creek downstream PCH | -118.9144 | 34.0436 | 2010-08-20 | 15:24 | clear | n.a. | n.a. | n.a. | n.a. | n.a. |  | n.a. | n.a. | n.a. | clear | clear | none | none | none | n.a. | n.a. | n.a. | n.a. | 200 yards | moderate | 41 | 6 soda cans, 5 bottles, 21 wrappers, 5 toilet paper wads, 2 styrofoam cups, 2 plastic bags |  | n.a. | n.a. | n.a. | n.a. | Mati Waiya, Luhui Isha | Jason Weiner | 15:33 | 15:34 | 2010-08-20 | 16:39 | 2010-08-21 | 10:27 | colilert-18 | 49 | 47 | 2419.6 | 1 | 2419.6 | 11 | 3 | 15.6 | 15.6
Lab Blank |  |  |  |  | 2010-08-20 | [25 empty] | n.a. | n.a. | n.a. | n.a. |  | Jason Weiner |  |  | 2010-08-20 | 16:39 | 2010-08-21 | 10:27 | colilert-18 | 0 | 0 | <1 | 1 | <1 | 0 | 0 | <1 | <1
NC-1 |  | Nicholas Canyon Creek downstream PCH | -118.9144 | 34.0436 | 2010-08-25 | 12:14 | n.a. | n.a. | n.a. | n.a. | n.a. | n.a. | n.a. | n.a. | n.a. | n.a. | n.a. | n.a. | n.a. | n.a. | n.a. | n.a. | n.a. | n.a. | n.a. | 200 yards | high | 69 | 28 pieces plastic | n.a. | n.a. | n.a. | n.a. | n.a. | Mati Waiya, Luhui Isha | n.a. | n.a. | n.a. | n.a. | n.a. | n.a. | n.a. | n.a. | n.a. | n.a. | n.a. | n.a. | n.a. | n.a. | n.a. | n.a. | n.a.
S-2 |  | Sespe Creek - Fillmore, end of Grand Road | -118.9274 | 34.4442 | 2010-08-25 | 12:59 | clear | n.a. | 33 | 91.4 | 26 | 78.8 | steady | n.a. | n.a. | n.a. | clear | clear | none | none | none | 5 | n.a. | 70 | n.a. | 20 yards | moderate | 11 | 6 pieces plastic | 8.2 | n.a. | n.a. | n.a. | 850 | Jason Weiner, Elyse Davis, Kaitlin Davis | Jason Weiner | 13:03 | 13:04 | 2010-08-25 | 15:28 | 2010-08-26 | 9:35 | colilert-18 | 49 | 45 | 1732.9 | 1 | 1732.9 | 7 | 1 | 8.5 | 8.5
S-2 Rep |  | Sespe Creek - Fillmore, end of Grand Road | -118.9274 | 34.4442 | 2010-08-25 | 12:59 | clear | n.a. | 33 | 91.4 | 26 | 78.8 | steady | n.a. | n.a. | n.a. | clear | clear | none | none | none | 5 | n.a. | 70 | n.a. | 20 yards | moderate | 11 | 6 pieces plastic | 8.2 | n.a. | n.a. | n.a. | 850 | Jason Weiner, Elyse Davis, Kaitlin Davis | Jason Weiner | 13:04 | 13:05 | 2010-08-25 | 15:28 | 2010-08-26 | 9:35 | colilert-18 | 49 | 47 | 2419.6 | 1 | 2419.6 | 5 | 0 | 5.2 | 5.2
SPC-1 |  | Santa Paula Creek, near Santa Clara Confluence | -119.049 | 34.3578 | 2010-08-25 | 13:32 | clear | n.a. | 28.5 | 83.3 | 29 | 84.2 | steady | n.a. | n.a. | n.a. | clear | n.a. | none | trash | none | n.a. | n.a. | n.a. | n.a. | 70 yards | high | 122 | 75% plastic | 8.1 | n.a. | n.a. | n.a. | 1090 | Jason Weiner, Elyse Davis, Kaitlin Davis | Jason Weiner | 13:40 | 13:42 | 2010-08-25 | 15:28 | 2010-08-26 | 9:35 | colilert-18 | 49 | 48 | >2419.6 | 1 | >2419.6 | 49 | 28 | 547.5 | 547.5
San-1 |  | San Jon Barranca / Creek downstream of Harbor Blvd on San Juan Buenaventura Beach | -119.2851 | 34.2728 | 2010-08-25 | 14:13 | overcast | n.a. | 17.5 | 63.5 | 21 | 69.8 | steady trickle | n.a. | n.a. | n.a. | clear | yellow | none | trash | none | 10 | n.a. | 80 | n.a. | 60 yards | high | 61 | 75% plastic | 7.9 | n.a. | n.a. | n.a. | >1990 | Jason Weiner, Elyse Davis, Kaitlin Davis | Jason Weiner | 14:18 | 14:20 | 2010-08-25 | 15:28 | 2010-08-26 | 9:35 | colilert-18 | 49 | 48 | >2419.6 | 1 | >2419.6 | 49 | 19 | 325.5 | 325.5
Lab Blank |  |  |  |  | 2010-08-25 | [25 empty] | n.a. | n.a. | n.a. |  |  | Jason Weiner |  |  | 2010-08-25 | 15:28 | 2010-08-26 | 9:35 | colilert-18 | 0 | 0 | <1 | 1 | <1 | 0 | 0 | <1 | <1
SPC-1 |  | Santa Paula Creek, near Santa Clara Confluence | -119.049 | 34.3578 | 2010-08-26 | 14:47 | Clear | n.a. | 28 | 82.4 | 30.5 | 86.9 | steady | n.a. | n.a. | n.a. | clear | clear | none | trash | none | n.a. | n.a. | 25-30 | n.a. | 40 yards | high | 89 | >66% plastic | 6.8 | n.a. | n.a. | n.a. | n.a. | Jason Weiner | Jason Weiner | 15:05 | 15:06 | 2010-08-26 | 17:09 | 2010-08-27 | 12:05 | colilert-18 | 49 | 47 | 2419.6 | 1 | 2419.6 | 33 | 4 | 58.3 | 58.3
SPC-1 Rep |  | Santa Paula Creek, near Santa Clara Confluence | -119.049 | 34.3578 | 2010-08-26 | 14:47 | Clear | n.a. | 28 | 82.4 | 30.5 | 86.9 | steady | n.a. | n.a. | n.a. | clear | clear | none | trash | none | n.a. | n.a. | 25-30 | n.a. | 40 yards | high | 89 | > 66% plastic | 6.8 | n.a. | n.a. | n.a. | n.a. | Jason Weiner | Jason Weiner | 15:06 | 15:07 | 2010-08-26 | 17:09 | 2010-08-27 | 12:05 | colilert-18 | 49 | 47 | 2419.6 | 1 | 2419.6 | 38 | 8 | 83.9 | 83.9
San-1 |  | San Jon Barranca / Creek downstream of Harbor Blvd on San Juan Buenaventura Beach | -119.2851 | 34.2728 | 2010-08-26 | 15:50 | Clear | n.a. | 16.5 | 61.7 | 19 | 66.2 | steady - trickle | n.a. | n.a. | n.a. | clear | yellow | none | trash | none | n.a. | n.a. | 80 | n.a. | 30 yards | moderate | 14 | 8 pieces plastic | 7.9 | n.a. | n.a. | n.a. | n.a. | Jason Weiner | Jason Weiner | 16:02 | 16:03 | 2010-08-26 | 17:09 | 2010-08-27 | 12:05 | colilert-18 | 49 | 48 | >2419.6 | 1 | >2419.6 | 49 | 30 | 613.1 | 613.1
Lab Blank |  |  |  |  | 2010-08-26 | [8 empty] | n.a. | n.a. | n.a. | [19 empty] | Jason Weiner |  |  | 2010-08-26 | 17:09 | 2010-08-27 | 12:05 | colilert-18 | 0 | 0 | <1 | 1 | <1 | 0 | 0 | <1 | <1

## OrmondBch Lagoon
Wishtoyo Foundation's Ventura Coastkeeper's Watershed Monitoring Program Data
Site # | Sample # | Site Description | Longitude | Latitude | Date | Start Time | Weather Conditions | Invasives | Air Temp (degrees C) | Air Temp (degrees F) | H20 Temp degrees C | H20 Temp degrees F | Flow Type | Flow CFS | USGS Station # | Flow USGS Gage Avg. Daily CFS | Water Clarity | Water Color | Odors | Floatables | Biological Floatables | % Floating Algae | Floating Algea Types | % Mat Algae | Mat Algae Types | Trash and Algae Reach (ft) (if no distance, within sight of sampling point) | Trash | # Trash Pieces | Trash Composition / Notes | PH | DO- Mg/L | DO-% Sat | Turbidity | Conductivity uS | Field Monitors | Lab Technician | Bact. Samp Taken | Bact. Samp on Ice | Date in incubator | time in incubator | Date Out Incubator | Time out incubator | Reagent | TC Large | TC Small | MPN Chart | Dilution Factor | Total Coliform(cfu/100ml) | EC Large | EC Small | MPN Chart | E.Coli (cfu/100ml) | ENT Date in incubator | ENT time in incubator | ENT Date Out Incubator | ENT Time out incubator | Ent Reagent | ENT Large | ENT Small | Dilution Factor | MPN Chart | Ent (cfu/100ml) | Nutrient Sample Taken | Nutrient Sample on Ice | Nutrients Date Processed | Nutrients Start Time | NH3 - Dilution Factor | NH3-N(mg/l) Prior to Blank Adjustment | NH3-N (mg/l) After Blank Adjustment | NH3-N (Mg/l) | NH3 | Ammonia Loading | P04 dilution factor | P04 (mg/l) Prior to Blank Adjustment | PO4(mg/l) After Blank Adjustment | PO4 (mg/l) | Phosphate Loading | Nitrate Dilution Factor | NO3+NO2-N(mg/l) Before Blank Adjustment | NO3+NO2-N(mg/l) After Blank Adjustment | NO3+NO2-N(mg/l) | NO3 (mg/l)
OB-1 |  | Ormond Beach Wetlands & Lagoon | -119.182 | 34.1372 | 2009-09-24 | 15:25 | clear |  | 22 | 71.6 | 25.3 | 77.54 | lagoon | n.a. |  | n.a. | cloudy | yellow | none | none | none | n.a. | n.a. | bed obstructed | n.a. |  | light | 1 to 10 | 100% plastic | 8.7 | 8.97 | 110.7 | 11.9333 | n.a. | Jason Weiner, Erick Burres | Jason Weiner | 15:38 | 15:39 | 2009-09-24 | 18:24 | 2009-09-25 | 18:24 |  | 49 | 48 | > 2419.2 | 20 | > 48384 | 3 | 1 | 4.1 | 82 | [10 empty] | 15:38 | 15:39 | 2009-09-24 | 18:52 | 1 | 0.23667 | 0.12667 | 0.12667 | 0.152 |  | 1 | 0.073333 | 0.073333 | 0.073333 |  | 1 | 1.68 | 1.42 | 1.42 | 6.248
OB-1 |  | Ormond Beach Wetlands & Lagoon | -119.182 | 34.1372 | 2009-11-01 | 17:15 | clear |  | 17 | 62.6 | 20 | 68 | Lagoon | n.a. |  | n.a. | cloudy | yellow | none | n.a. | none | 0 | n.a. | bed obscured | n.a. |  | moderate | 10 to 50 | 90% plastic | 8.7 | 11.55 | 120.15 | 9.9333 | >1990 | Jason Weiner, Art Flynn, Mike Smith | Jason Weiner | 17:47 | 17:48 | 2009-11-01 | 20:51 | 2009-11-02 | 20:50 |  | 49 | 40 | 1119.9 | 10 | 11199 | 5 | 0 | 5.2 | 52 | [10 empty] | 17:45 | 17:45 | 2009-11-01 | 20:59 | 1 | 0.27667 | 0.14367 | 0.14367 | 0.1724 |  | 1 | 0.033333 | 0.033333 | 0.033333 |  | 5 | 0.29 | 0.29 | 1.45 | 6.38
OB-1 |  | Ormond Beach Wetlands & Lagoon | -119.182 | 34.1372 | 2009-11-22 | 12:15 | [20 empty] | high | 50+ |  | n.a. | n.a. | n.a. | n.a. | n.a. | Jason Weiner, Mike Smith | n.a.
OB-3(b) | 1 | Ormond Beach Wetlands (downstream of J-St. Drain confluence) |  |  | 2009-12-05 | 10:00 | cloudy/overcast |  | n.a. | n.a. | 12.1 | 53.78 | [22 empty] | RESTOR, Jason Weiner | Jason Weiner |  |  | 2009-12-05 | 18:26 | 2009-12-06 | 18:29 | colilert-18 | 48 | 18 | 248.9 | 10 | 2489 | 10 | 1 | 12.1 | 121 | 2009-12-05 | 18:28 | 2009-12-06 | 18:29 | enterolert | 4 | 0 | 10 | 4.1 | 41 |  |  | 2009-12-05 | 18:47 | 1 | 0.34 | 0.23 | 0.23 | 0.276 |  | 1 | 0.04 | 0.03 | 0.03 |  | 1 | 2.83 | 2.8233 | 2.8233 | 12.4225
OB-3(b) | 2 | Ormond Beach Wetlands (downstream of J-St. Drain confluence) |  |  | 2009-12-05 | 10:58 | cloudy/overcast |  | n.a. | n.a. | 13.1 | 55.58 | [22 empty] | RESTOR, Jason Weiner | Jason Weiner |  |  | 2009-12-05 | 18:26 | 2009-12-06 | 18:29 | colilert-18 | 49 | 23 | 410.6 | 10 | 4106 | 4 | 0 | 4.1 | 41 | 2009-12-05 | 18:28 | 2009-12-06 | 18:29 | enterolert | 3 | 0 | 10 | 3.1 | 31
OB-4 (b) | 1 | Ormond Beach Wetlands (downstream of OID confluence) |  |  | 2009-12-05 | 10:15 | cloudy/overcast |  | n.a. | n.a. | 13.4 | 56.12 | [22 empty] | RESTOR, Jason Weiner | Jason Weiner |  |  | 2009-12-05 | 18:26 | 2009-12-06 | 18:29 | colilert-18 | 48 | 21 | 285.1 | 10 | 2851 | 5 | 0 | 5.2 | 52 | 2009-12-05 | 18:28 | 2009-12-06 | 18:29 | enterolert | 3 | 3 | 10 | 6.1 | 61 |  |  | 2009-12-05 | 18:47 | 1 | 0.25 | 0.14 | 0.14 | 0.168 |  | 1 | 0 | 0 | 0 |  | 5 | 0.76 | 0.7533 | 3.7665 | 16.5726
OB-4 (b) | 2 | Ormond Beach Wetlands (downstream of OID confluence) |  |  | 2009-12-05 | 10:58 | cloudy/overcast |  | n.a. | n.a. | 10.8 | 51.44 | [22 empty] | RESTOR, Jason Weiner | Jason Weiner |  |  | 2009-12-05 | 18:26 | 2009-12-06 | 18:29 | colilert-18 | 46 | 18 | 190.4 | 10 | 1904 | 3 | 1 | 4.1 | 41 | 2009-12-05 | 18:28 | 2009-12-06 | 18:29 | enterolert | 3 | 3 | 10 | 6.1 | 61
OB-5 | 1 | Ormond Beach Wetlands (TNC Prop at end of McWayne Blvd) | -119.1787 | 34.1398 | 2009-12-05 | 11:53 | cloudy/overcast |  | n.a. | n.a. | 15.6 | 60.08 | [22 empty] | RESTOR, Jason Weiner | Jason Weiner |  |  | 2009-12-05 | 18:26 | 2009-12-06 | 18:29 | colilert-18 | 49 | 22 | 387.3 | 10 | 3873 | 4 | 0 | 4.1 | 41 | 2009-12-05 | 18:28 | 2009-12-06 | 18:29 | enterolert | 2 | 2 | 10 | 4.1 | 41 |  |  | 2009-12-05 | 18:47 | 1 | 0.33 | 0.22 | 0.22 | 0.264 |  | 1 | 0.34 | 0.33 | 0.33 |  | 1 | 0.03 | 0.0233 | 0.0233 | 0.10252
OB-5 | 2 | Ormond Beach Wetlands (TNC Prop at end of McWayne Blvd) | -119.1787 | 34.1398 | 2009-12-05 | 13:11 | sunny |  | n.a. | n.a. | 15 | 59 | [22 empty] | RESTOR, Jason Weiner | Jason Weiner |  |  | 2009-12-05 | 18:26 | 2009-12-06 | 18:29 | colilert-18 | 49 | 28 | 547.5 | 10 | 5475 | 7 | 0 | 7.5 | 75 | 2009-12-05 | 18:28 | 2009-12-06 | 18:29 | enterolert | 6 | 7 | 10 | 13.8 | 138
OB-5 | 3 | Ormond Beach Wetlands (TNC Prop at end of McWayne Blvd) | -119.1787 | 34.1398 | 2009-12-05 | 15:33 | sunny |  | n.a. | n.a. | 12.4 | 54.32 | [22 empty] | RESTOR, Jason Weiner | Jason Weiner |  |  | 2009-12-05 | 18:26 | 2009-12-06 | 18:29 | colilert-18 | 49 | 23 | 410.6 | 10 | 4106 | 22 | 1 | 29.5 | 295 | 2009-12-05 | 18:28 | 2009-12-06 | 18:29 | enterolert | 3 | 4 | 10 | 7.2 | 72
OB-3(b) | 1 | Ormond Beach Wetlands (downstream of J-St. Drain confluence) |  |  | 2010-01-23 | 9:40 | sunny |  | n.a. | n.a. | 10.4 | 50.72 | [22 empty] | RESTOR, Jason Weiner | Jason Weiner |  |  | 2010-01-23 | 16:50 | 2010-01-24 | 17:43 | colilert-18 | 49 | 48 | >2419.6 | 10 | >24196 |  | 0 | 18.9 | 189 | 2010-01-23 | 16:28 | 2010-01-24 | 11:09 | enterolert | 10 | 0 | 10 | 11 | 110
OB-3(b) | 2 | Ormond Beach Wetlands (downstream of J-St. Drain confluence) |  |  | 2010-01-23 | 10:35 | sunny |  | n.a. | n.a. | 12 | 53.6 | [22 empty] | RESTOR, Jason Weiner | Jason Weiner |  |  | 2010-01-23 | 16:50 | 2010-01-24 | 17:43 | colilert-18 | 49 | 48 | >2419.6 | 10 | >24196 | 12 | 2 | 15.8 | 158 | 2010-01-23 | 16:28 | 2010-01-24 | 11:09 | enterolert | 8 | 1 | 10 | 9.7 | 97
OB-3(b) | 3 | Ormond Beach Wetlands (downstream of J-St. Drain confluence) |  |  | 2010-01-23 | 11:06 | sunny |  | n.a. | n.a. | 14.6 | 58.28 | [22 empty] | RESTOR, Jason Weiner | Jason Weiner |  |  | 2010-01-23 | 16:50 | 2010-01-24 | 17:43 | colilert-18 | 49 | 48 | >2419.6 | 10 | >24196 | 17 | 2 | 22.8 | 228 | 2010-01-23 | 16:28 | 2010-01-24 | 11:09 | enterolert | 14 | 2 | 10 | 18.5 | 185
OB-4 (b) | 1 | Ormond Beach Wetlands (downstream of OID confluence) |  |  | 2010-01-23 | 10:20 | sunny |  | n.a. | n.a. | 12.2 | 53.96 | [22 empty] | RESTOR, Jason Weiner | Jason Weiner |  |  | 2010-01-23 | 16:50 | 2010-01-24 | 17:43 | colilert-18 | 49 | 48 | >2419.6 | 10 | >24196 | 49 | 30 | 613.1 | 6131 | 2010-01-23 | 16:28 | 2010-01-24 | 11:09 | enterolert | 49 | 35 | 10 | 816.4 | 8164
OB-4 (b) | 3 | Ormond Beach Wetlands (downstream of OID confluence) |  |  | 2010-01-23 | 11:57 | sunny |  | n.a. | n.a. | 17 | 62.6 | [22 empty] | RESTOR, Jason Weiner | Jason Weiner |  |  | 2010-01-23 | 16:50 | 2010-01-24 | 17:43 | colilert-18 | 49 | 48 | >2419.6 | 10 | >24196 | 49 | 36 | 866.4 | 8664 | 2010-01-23 | 16:28 | 2010-01-24 | 11:09 | enterolert | 49 | 32 | 10 | 686.7 | 6867
OB-5 | 1 | Ormond Beach Wetlands (TNC Prop at end of McWayne Blvd) | -119.1787 | 34.1398 | 2010-01-23 | 10:25 | sunny |  | n.a. | n.a. | 10.9 | 51.62 | [22 empty] | RESTOR, Jason Weiner | Jason Weiner |  |  | 2010-01-23 | 16:50 | 2010-01-24 | 17:43 | colilert-18 | 49 | 48 | >2419.6 | 10 | >24196 | 13 | 3 | 18.3 | 183 | 2010-01-23 | 16:28 | 2010-01-24 | 11:09 | enterolert | 43 | 13 | 10 | 128.1 | 1281
OB-5 | 2 | Ormond Beach Wetlands (TNC Prop at end of McWayne Blvd) | -119.1787 | 34.1398 | 2010-01-23 | 12:06 | sunny |  | n.a. | n.a. | 13.9 | 57.02 | [22 empty] | RESTOR, Jason Weiner | Jason Weiner |  |  | 2010-01-23 | 16:50 | 2010-01-24 | 17:43 | colilert-18 | 49 | 48 | >2419.6 | 10 | >24196 | 8 | 0 | 8.6 | 86 | 2010-01-23 | 16:28 | 2010-01-24 | 11:09 | enterolert | 27 | 8 | 10 | 49.6 | 496
OB-5 | 3 | Ormond Beach Wetlands (TNC Prop at end of McWayne Blvd) | -119.1787 | 34.1398 | 2010-01-23 | 13:29 | sunny |  | n.a. | n.a. | 15.4 | 59.72 | [22 empty] | RESTOR, Jason Weiner | Jason Weiner |  |  | 2010-01-23 | 16:50 | 2010-01-24 | 17:43 | colilert-18 | 49 | 46 | 1986.3 | 10 | 19863 | 9 | 2 | 12 | 120 | 2010-01-23 | 16:28 | 2010-01-24 | 11:09 | enterolert | 17 | 3 | 10 | 24.1 | 241
OB-3(b) | 1 | Ormond Beach Wetlands (downstream of J-St. Drain confluence) |  |  | 2010-02-13 | 9:45 | clear |  | n.a. | n.a. | 15.3 | 59.54 | [22 empty] | RESTOR, Jason Weiner | Jason Weiner, Mike Smith |  |  | 2010-02-13 | 17:12 | 2010-02-14 | 11:45 | colilert-18 | 49 | 41 | 1203.3 | 10 | 12033 | 1 | 0 | 1 | 10 | 2010-02-13 | 16:59 | 2010-02-14 | 17:22 | enterolert | 20 | 3 | 10 | 28.8 | 288 |  |  | 2010-02-13 | 18:28 | 1 | 0.65 | 0.48 | 0.48 | 0.576 |  | 1 | 0.29 | 0.29 | 0.29 |  | 1 | 0.29 | 0.21 | 0.21 | 0.92
OB-3(b) | 2 | Ormond Beach Wetlands (downstream of J-St. Drain confluence) |  |  | 2010-02-13 | 10:15 | clear |  | n.a. | n.a. | 16.4 | 61.52 | [22 empty] | RESTOR, Jason Weiner | Jason Weiner, Mike Smith |  |  | 2010-02-13 | 17:12 | 2010-02-14 | 11:45 | colilert-18 | 49 | 48 | >2419.6 | 10 | >24196 | 6 | 0 | 6 | 60 | 2010-02-13 | 16:59 | 2010-02-14 | 17:22 | enterolert | 17 | 4 | 10 | 25.3 | 253 |  |  | n.a. | n.a. | n.a. | n.a. | n.a. | n.a. | n.a. |  | n.a. | n.a. | n.a. | n.a. |  | n.a. | n.a. | n.a. | n.a. | n.a.
OB-3(b) | 3 | Ormond Beach Wetlands (downstream of J-St. Drain confluence) |  |  | 2010-02-13 | 11:30 | clear |  | n.a. | n.a. | 21.8 | 71.24 | [22 empty] | RESTOR, Jason Weiner | Jason Weiner, Mike Smith |  |  | 2010-02-13 | 17:12 | 2010-02-14 | 11:45 | colilert-18 | 49 | 32 | 686.7 | 10 | 6867 | 2 | 0 | 2 | 20 | 2010-02-13 | 16:59 | 2010-02-14 | 17:22 | enterolert | 2 | 1 | 10 | 3 | 30 |  |  | n.a. | n.a. | n.a. | n.a. | n.a. | n.a. | n.a. |  | n.a. | n.a. | n.a. | n.a. |  | n.a. | n.a. | n.a. | n.a. | n.a.
OB-4 (b) | 1 | Ormond Beach Wetlands (downstream of OID confluence) |  |  | 2010-02-13 | 10:02 | clear |  | n.a. | n.a. | 15 | 59 | [22 empty] | RESTOR, Jason Weiner | Jason Weiner, Mike Smith |  |  | 2010-02-13 | 17:12 | 2010-02-14 | 11:45 | colilert-18 | 49 | 48 | >2419.6 | 10 | >24196 | 19 | 1 | 24.6 | 246 | 2010-02-13 | 16:59 | 2010-02-14 | 17:22 | enterolert | 31 | 4 | 10 | 52.9 | 529 |  |  | 2010-02-13 | 18:28 | 1 | 0.5 | 0.33 | 0.33 | 0.396 |  | 1 | 0.19 | 0.19 | 0.19 |  | 5 | 2.57 | 2.49 | 12.45 | 54.78
OB-4 (b) | 2 | Ormond Beach Wetlands (downstream of OID confluence) |  |  | 2010-02-13 | 10:28 | clear |  | n.a. | n.a. | 15.5 | 59.9 | [22 empty] | RESTOR, Jason Weiner | Jason Weiner, Mike Smith |  |  | 2010-02-13 | 17:12 | 2010-02-14 | 11:45 | colilert-18 | 49 | 48 | >2419.6 | 10 | >24196 | 13 | 2 | 17.1 | 171 | 2010-02-13 | 16:59 | 2010-02-14 | 17:22 | enterolert | 34 | 5 | 10 | 63.1 | 631 |  |  | n.a. | n.a. | n.a. | n.a. | n.a. | n.a. | n.a. |  | n.a. | n.a. | n.a. | n.a. |  | n.a. | n.a. | n.a. | n.a. | n.a.
OB-4 (b) | 3 | Ormond Beach Wetlands (downstream of OID confluence) |  |  | 2010-02-13 | 11:50 | clear |  | n.a. | n.a. | n.a. | n.a. | [22 empty] | RESTOR, Jason Weiner | Jason Weiner, Mike Smith |  |  | 2010-02-13 | 17:12 | 2010-02-14 | 11:45 | colilert-18 | 49 | 44 | 1553.1 | 10 | 15531 | 21 | 1 | 27.9 | 279 | 2010-02-13 | 16:59 | 2010-02-14 | 17:22 | enterolert | 33 | 9 | 10 | 67.6 | 676 |  |  | n.a. | n.a. | n.a. | n.a. | n.a. | n.a. | n.a. |  | n.a. | n.a. | n.a. | n.a. |  | n.a. | n.a. | n.a. | n.a. | n.a.
OB-5 | 1 | Ormond Beach Wetlands (TNC Prop at end of McWayne Blvd) | -119.1787 | 34.1398 | 2010-02-13 | 10:30 | clear |  | n.a. | n.a. | 14.6 | 58.28 | [22 empty] | RESTOR, Jason Weiner | Jason Weiner, Mike Smith |  |  | 2010-02-13 | 17:12 | 2010-02-14 | 11:45 | colilert-18 |  | 1 |  | 10 |  | 0 | 0 | <1 | <1 | 2010-02-13 | 16:59 | 2010-02-14 | 17:22 | enterolert | 1 | 0 | 10 | 1 | 10 |  |  | 2010-02-13 | 18:28 | 1 | 0.74 | 0.57 | 0.57 | 0.684 |  | 1 | 1.01 | 1.01 | 1.01 |  | 1 | 0.01 | 0.01 | 0.01 | 0.04
OB-5 | 2 | Ormond Beach Wetlands (TNC Prop at end of McWayne Blvd) | -119.1787 | 34.1398 | 2010-02-13 | 12:04 | clear |  | n.a. | n.a. | 18.4 | 65.12 | [22 empty] | RESTOR, Jason Weiner | Jason Weiner, Mike Smith |  |  | 2010-02-13 | 17:12 | 2010-02-14 | 11:45 | colilert-18 | 30 | 2 | 47.1 | 10 | 471 | 7 | 0 | 7 | 70 | 2010-02-13 | 16:59 | 2010-02-14 | 17:22 | enterolert | 5 | 0 | 10 | 5 | 50 |  |  | n.a. | n.a. | n.a. | n.a. | n.a. | n.a. | n.a. |  | n.a. | n.a. | n.a. | n.a. |  | n.a. | n.a. | n.a. | n.a. | n.a.
OB-5 | 3 | Ormond Beach Wetlands (TNC Prop at end of McWayne Blvd) | -119.1787 | 34.1398 | 2010-02-13 | 13:14 | clear |  | n.a. | n.a. | 19.9 | 67.82 | [22 empty] | RESTOR, Jason Weiner | Jason Weiner, Mike Smith |  |  | 2010-02-13 | 17:12 | 2010-02-14 | 11:45 | colilert-18 | 33 | 7 | 63.8 | 10 | 638 | 8 | 0 | 8 | 80 | 2010-02-13 | 16:59 | 2010-02-14 | 17:22 | enterolert | 4 | 0 | 10 | 4 | 40 |  |  | n.a. | n.a. | n.a. | n.a. | n.a. | n.a. | n.a. |  | n.a. | n.a. | n.a. | n.a. |  | n.a. | n.a. | n.a. | n.a. | n.a.
OB-1 |  | Ormond Beach Wetlands & Lagoon | -119.182 | 34.1372 | 2010-03-27 | 12:31 | clear |  | 24 | 75.2 | 17.5 | 63.5 | n.a. (lagoon) | n.a. |  |  | cloudy | yellow | none | trash | n.a. | 25% | n.a. | not visible | n.a. | 100 ft from bridge towards J st. | high | 100+ | n.a. | 8.1 | 3.47 | 40 | 9.4 | n.a. | Jason Weiner, Andre Casanave | Jason Weiner | 12:38 | 12:39 | 2010-03-27 | 18:29 | 2010-03-28 | 12:43 | colilert-18 | 49 | 32 | 686.7 | 10 | 6867 | 20 | 1 | 26.2 | 262 | [10 empty] | 12:40 | 12:41 | 2010-03-27 | 6:41 | 1 | 0.57 | 0.4 | 0.4 | 0.48 |  | 1 | 0.08 | 0.07 | 0.07 |  | 10 | 0.48 | 0.47 | 4.7 | 20.68
OB-1 |  | Ormond Beach Wetlands & Lagoon | -119.1834 | 34.1377 | 2010-04-24 | 12:33 | clear |  | 23 | 73.4 | 22 | 71.6 | lagoon | n.a. |  |  | muddy | red | none | garbage | n.a. | 20% | n.a. | not visible | n.a. | 100 yrds (trash) | high | 1000+ pieces | 90% plastics, 10% recyclables | 9.3 | 18.02 | 210.9 | 6.89 | >1990 | Jason Weiner, Mike Smith | Jason Weiner, Mike Smith | 13:05 | 13:06 | 2010-04-24 | 20:27 | 2010-04-25 | 14:50 | colilert-18 | 49 | 36 | 866.4 | 10 | 8664 | 3 | 2 | 5.1 | 51 | [10 empty] | 13:04 | 13:08 | 2010-04-24 | 20:30 | 1 | 0.23 | 0.09 | 0.09 | 0.108 |  | 1 | 0.06 | 0.04 | 0.04 |  | 5 | 0.6 | 0.57 | 2.85 | 12.54
OB-1 |  | Ormond Beach Wetlands & Lagoon | -119.1834 | 34.1376 | 2010-04-25 | 16:18 | overcast |  | 15.5 | 59.9 | 20 | 68 | lagoon | n.a. |  |  | muddy | yellow | none | n.a. | none | n.a. | n.a. | not visible | n.a. | 100 yrds (trash) | high | 1000+ pieces | 90% plastics/10% recyclables | 9.4 | >20 | 270 | 12.6 | 11645 | Jason Weiner, Mike Smith | Jason Weiner | 16:37 | 16:38 | 2010-04-25 | 21:05 | 2010-04-26 | 15:51 | colilert-18 | 49 | 33 | 727 | 10 | 7270 | 5 | 0 | 5.2 | 52 | [10 empty] | 16:37 | 16:38 | 2010-04-25 | 18:00 | 1 | 0.33 | 0.16 | 0.16 | 0.192 |  | 1 | 0.02 | 0 | 0 |  | 5 | 0.77 | 0.74 | 3.7 | 13.2
OB-1 |  | Ormond Beach Wetlands & Lagoon | -119.182 | 34.1372 | 2010-05-23 | 12:02 | clear |  | 17.5 | 63.5 | 18 | 64.4 | lagoon | n.a. |  |  | clear/cloudy | clear | none | garbage | none | n.a. | n.a. | none | n.a. | 200 yards | high | 200+ pieces | 50% plastics | 8.8 | 9.68 | 107.6 | 3.31 | >1990 | Jason Weiner, Melissa Kirkegard, Hanna Kirkegard | Jason Weiner | 12:31 | 12:32 | 2010-05-23 | 16:41 | 2010-05-24 | 23:15 | colilert-18 | 49 | 31 | 648.8 | 10 | 6488 | 7 | 0 | 7.5 | 75 | [10 empty] | 12:28 | 12:29 | 2010-05-23 |  | 1 | 0.35 | 0.21 | 0.21 | 0.252 |  | 1 | 0.07 | 0.05 | 0.05 |  | 10 | 0.39 | 0.39 | 3.9 | 14.52
OB-1 |  | Ormond Beach Wetlands & Lagoon | -119.182 | 34.1372 | 2010-07-16 | 13:11 | clear |  | 23 | 73.4 | 28 | 82.4 | lagoon | n.a. |  |  | cloudy | clear | none | trash | n.a. | n.a. | n.a. | not visible | n.a. | 30 yrds | high | 50+ | 80% styrofoam | 7.8 | 6.585 | 79.1 | 5.68 | 6860 | Jason Weiner, Gary Hortung, Pam Monaco, Ava Monaco | Jason Weiner | 13:38 | 13:39 | 2010-07-16 | 16:07 | 2010-07-17 | 10:45 | colilert-18 | 49 | 48 | >2419.6 | 10 | >2419.6 | 3 | 0 | 3.1 | 31 | [10 empty] | 13:38 | 13:37 | 2010-07-16 |  | 1 | 0.32667 | 0.32667 | 0.32667 | 0.392 |  | 1 | 0.07 | 0.07 | 0.07 |  | 1 | 0.51 | 0.51 | 0.51 | 2.244
OB-1 |  | Ormond Beach Wetlands & Lagoon | -119.182 | 34.1372 | 2010-08-15 | 16:10 | clear |  | 19 | 66.2 | 23 | 73.4 | none (estuary/lagoon) | n.a. |  |  | cloudy | yellow | none | trash | none | n.a. | n.a. | not visible | n.a. |  | moderate | 15 pieces | 60% plastic | 8.6 | 18.275 | 217 | 9.2 | 4514.5 | Jason Weiner, Kathy Bremer, Charles Cohn, George Benz | Jason Weiner | 16:22 | 16:23 | 2010-08-15 | 18:59 | 2010-08-16 | 13:31 | colilert-18 | 49 | 48 | >2419.6 | 10 | >2419.6 | 2 | 0 | 2 | 20 | [10 empty] | 16:25 | 16:26 | 2010-08-15 | 19:15 | 1 | 0.23 | 0.23 | 0.23 | 0.276 |  | 1 | 0.07 | 0.07 | 0.07 |  | 1 | 1.1133 | 1.1133 | 1.1133 | 4.8987

## Bubbling Springs
Wishtoyo Foundation's Ventura Coastkeeper's Watershed Monitoring Program Data
Site # | Sample # | Site Description | Longitude | Latitude | Date | Start Time | Weather Conditions | Invasives | Air Temp (degrees C) | Air Temp (degrees F) | H20 Temp degrees C | H20 Temp degrees F | Flow Type | Flow CFS | USGS Station # | Flow USGS Gage Avg. Daily CFS | Water Clarity | Water Color | Odors | Floatables | Biological Floatables | % Floating Algae | Floating Algea Types | % Mat Algae | Mat Algae Types | Trash and Algae Reach (ft) (if no distance, within sight of sampling point) | Trash | # Trash Pieces | Trash Composition / Notes | PH | DO- Mg/L | DO-% Sat | Turbidity | Conductivity uS | Field Monitors | Lab Technician | Bact. Samp Taken | Bact. Samp on Ice | Date in incubator | time in incubator | Date Out Incubator | Time out incubator | Reagent | TC Large | TC Small | MPN Chart | Dilution Factor | Total Coliform(cfu/100ml) | EC Large | EC Small | MPN Chart | E.Coli (cfu/100ml) | ENT Date in incubator | ENT time in incubator | ENT Date Out Incubator | ENT Time out incubator | Ent Reagent | ENT Large | ENT Small | Dilution Factor | MPN Chart | Ent (cfu/100ml) | Nutrient Sample Taken | Nutrient Sample on Ice | Nutrients Date Processed | Nutrients Start Time | NH3 - Dilution Factor | NH3-N(mg/l) Prior to Blank Adjustment | NH3-N (mg/l) After Blank Adjustment | NH3-N (Mg/l) | NH3 | Ammonia Loading | P04 dilution factor | P04 (mg/l) Prior to Blank Adjustment | PO4(mg/l) After Blank Adjustment | PO4 (mg/l) | Phosphate Loading | Nitrate Dilution Factor | NO3+NO2-N(mg/l) Before Blank Adjustment | NO3+NO2-N(mg/l) After Blank Adjustment | NO3+NO2-N(mg/l) | NO3 (mg/l)
OB-2 (b) |  | Bubbling Springs just upstream of Hueneme Rd. | -119.1908 | 34.1478 | 2009-07-17 | 12:06 | Clear | [5 empty] | steady | [13 empty] | moderate | 10 to 50 | [6 empty] | Jason Weiner, Trevor Smith, Jim Hensley, Paul Felix | [29 empty] | n.a | n.a | n.a | n.a |  |  |  |  | n.a |  | n.a |  |  | n.a |  | n.a
OB-2(b) |  | Bubbling Springs just upstream of Hueneme Rd. | -119.1908 | 34.1478 | 2009-07-28 | 17:23 | clear |  | 21.1111 | 70 | 21.7 | 71.06 | steady | n.a. |  |  | cloudy | n.a. | none | none | none | n.a. | na. | n.a. | n.a. |  | light | 5 | 3 plastic | n.a. | 4.6533 | 53.1333 | n.a. | n.a. | Jason Weiner | Jason Weiner | 17:37 | 17:39 | 2009-07-28 | 19:28 | 2009-07-29 | 19:25 |  | 49 | 45 | 1372.9 | 20 | 27458 | 15 | 1 | 18.7 | 374
OB-2 |  | Bubbling Springs at Bard Road | -119.1871 | 34.1608 | 2009-08-27 | 16:05 | clear |  | 32 | 89.6 | 22.5 | 72.5 | steady |  |  |  | clear | clear | none | rainbow oily sheen | none | 32 | n.a. | 80 | n.a. |  | moderate | 10 to 50 | 80% plastic | 6.8 | 2.84 | 33.3667 | 0.76667 | n.a. | Jason Weiner, Trevor Smith, Art Flynn | Jason Weiner | 16:33 | 16:34 | 2009-08-27 | 20:21 | 2009-08-28 | 20:26 |  | 49 | 45 | 1732.9 | 20 | 34658 | 5 | 0 | 5.2 | 104
OB-2 |  | Bubbling Springs at Bard Road | -119.1871 | 34.1608 | 2009-09-24 | 15:22 | clear | crawfish and mosquito fish | 27 | 80.6 | 23 | 73.4 | steady |  |  |  | clear | clear | n.a. | garbage, organic material | none | n.a. | n.a. | n.a. | n.a. | 5 meters | light | 8 | 30% Plastic | 7.1 | 2.7967 | 35.8 | 2.8933 | >1990 | Jason Weiner, Erick Burres, Paula Chavez, Esteban Perez | Jason Weiner | 15:11 | 15:12 | 2009-09-24 | 18:24 | 2009-09-25 | 18:24 |  | 49 | 26 | 461.1 | 20 | 9222 | 0 | 0 | <1 | < 1 | [10 empty] | 15:10 | 15:11 | 2009-09-24 | 18:52 | 1 | 0.41333 | 0.30333 | 0.30333 | 0.364 |  | 1 | 0.25 | 0.25 | 0.25 |  | 1 | 0.71 | 0.45 | 0.45 | 1.98
OB-2 |  | Bubbling Springs at Bard Road | -119.1871 | 34.1608 | 2009-11-01 | 15:00 | n.a. | crawfish | 23 | 73.4 | 21.6667 | 71 | steady |  |  |  | clear | n.a. | none | none | none | 20 | n.a. | 90 | n.a. | 80 ft. | high | 50+ | 80% plastic | 7.1 | 1.86 | 21.4 | 1.6633 | >1990 | Jason Weiner, Art Flynn, Mike Smith, Anne Warren, Sandy Warren | Jason Weiner | 16:05 | 16:06 | 2009-11-01 | 20:51 | 2009-11-02 | 20:50 |  | 48 | 46 | 913.9 | 10 | 9139 | 5 | 2 | 7.3 | 73 | [10 empty] | 17:31 | 17:32 | 2009-11-01 | 20:59 | 1 | 0.45333 | 0.32033 | 0.32033 | 0.3844 |  | 1 | 0.28 | 0.28 | 0.28 |  | 1 | 0.6 | 0.6 | 0.6 | 2.64
OB-2(b) | 1 | Bubbling Springs just upstream of Hueneme Rd. | -119.1908 | 34.1478 | 2009-12-05 | 10:06 | cloudy/overcast |  | n.a. | n.a. | 12.8 | 55.04 | [22 empty] | RESTOR, Jason Weiner | Jason Weiner |  |  | 2009-12-05 | 18:26 | 2009-12-06 | 18:29 | colilert-18 | 49 | 40 | 1119.9 | 10 | 11199 | 34 | 9 | 70.8 | 708 | 2009-12-05 | 18:28 | 2009-12-06 | 18:29 | enterolert | 42 | 8 | 10 | 104.6 | 1046 |  |  | 2009-12-05 | 18:47 | 1 | 0.50667 | 0.39667 | 0.39667 | 0.476 |  | 1 | 0.34 | 0.33 | 0.33 |  | 1 | 0.39 | 0.3833 | 0.3833 | 1.6865
OB-2(b) | 2 | Bubbling Springs just upstream of Hueneme Rd. | -119.1908 | 34.1478 | 2009-12-05 | 12:32 | sunny |  | n.a. | n.a. | 13.9 | 57.02 | [22 empty] | RESTOR, Jason Weiner | Jason Weiner |  |  | 2009-12-05 | 18:26 | 2009-12-06 | 18:29 | colilert-18 | 49 | 46 | 1986.3 | 10 | 19863 | 38 | 9 | 86.2 | 862 | 2009-12-05 | 18:28 | 2009-12-06 | 18:29 | enterolert | 45 | 13 | 10 | 148.3 | 1483
OB-2(b) | 3 | Bubbling Springs just upstream of Hueneme Rd. | -119.1908 | 34.1478 | 2009-12-05 | 13:28 | sunny |  | n.a. | n.a. | 14.8 | 58.64 | [22 empty] | RESTOR, Jason Weiner | Jason Weiner |  |  | 2009-12-05 | 18:26 | 2009-12-06 | 18:29 | colilert-18 | 49 | 47 | 2419.6 | 10 | 24196 | 41 | 3 | 85.5 | 855 | 2009-12-05 | 18:28 | 2009-12-06 | 18:29 | enterolert | 46 | 12 | 10 | 156.5 | 1565
OB-2(b) | 1 | Bubbling Springs just upstream of Hueneme Rd. | -119.1908 | 34.1478 | 2010-01-23 | 9:48 | sunny |  | n.a. | n.a. | 12.1 | 53.78 | [22 empty] | RESTOR, Jason Weiner | Jason Weiner |  |  | 2010-01-23 | 16:50 | 2010-01-24 | 17:43 | colilert-18 | 49 | 48 | >2419.6 | 10 | >24196 | 41 | 12 | 113 | 1130 | 2010-01-23 | 16:28 | 2010-01-24 | 11:09 | enterolert | 43 | 6 | 10 | 105 | 1050
OB-2(b) | 2 | Bubbling Springs just upstream of Hueneme Rd. | -119.1908 | 34.1478 | 2010-01-23 | 11:21 | sunny |  | n.a. | n.a. | 12.1 | 53.78 | [22 empty] | RESTOR, Jason Weiner | Jason Weiner |  |  | 2010-01-23 | 16:50 | 2010-01-24 | 17:43 | colilert-18 | 49 | 48 | >2419.6 | 10 | >24196 | 49 | 26 | 488.4 | 4884 | 2010-01-23 | 16:28 | 2010-01-24 | 11:09 | enterolert | 49 | 10 | 10 | 204.6 | 2046
OB-2(b) | 3 | Bubbling Springs just upstream of Hueneme Rd. | -119.1908 | 34.1478 | 2010-01-23 | 12:48 | sunny |  | n.a. | n.a. | 13.6 | 56.48 | [22 empty] | RESTOR, Jason Weiner | Jason Weiner |  |  | 2010-01-23 | 16:50 | 2010-01-24 | 17:43 | colilert-18 | 49 | 47 | 2419.6 | 10 | 24196 | 49 | 30 | 613.1 | 6131 | 2010-01-23 | 16:28 | 2010-01-24 | 11:09 | enterolert | 49 | 36 | 10 | 866.4 | 8664
OB-2(b) | 1 | Bubbling Springs just upstream of Hueneme Rd. | -119.1908 | 34.1478 | 2010-02-13 | 9:30 | clear |  | n.a. | n.a. | 14.6 | 58.28 | [22 empty] | RESTOR, Jason Weiner | Jason Weiner, Mike Smith |  |  | 2010-02-13 | 17:12 | 2010-02-14 | 11:45 | colilert-18 | 49 | 40 | 1119.9 | 10 | 11199 | 21 | 4 | 31.8 | 318 | 2010-02-13 | 16:59 | 2010-02-14 | 17:22 | enterolert | 19 | 0 | 10 | 23.3 | 233 |  |  | 2010-02-13 | 18:28 | 1 | 0.64 | 0.47 | 0.47 | 0.564 |  | 1 | 0.32 | 0.32 | 0.32 |  | 1 | 0.66 | 0.58 | 0.58 | 2.55
OB-2(b) | 2 | Bubbling Springs just upstream of Hueneme Rd. | -119.1908 | 34.1478 | 2010-02-13 | 11:25 | clear |  | n.a. | n.a. | 16.4 | 61.52 | [22 empty] | RESTOR, Jason Weiner | Jason Weiner, Mike Smith |  |  | 2010-02-13 | 17:12 | 2010-02-14 | 11:45 | colilert-18 | 49 | 43 | 1413.6 | 10 | 14136 | 32 | 4 | 61.3 | 613 | 2010-02-13 | 16:59 | 2010-02-14 | 17:22 | enterolert | 18 | 0 | 10 | 21.8 | 218 |  |  | n.a. | n.a. | n.a. | n.a. | n.a. | n.a. | n.a. |  | n.a. | n.a. | n.a. | n.a. |  | n.a. | n.a. | n.a. | n.a. | n.a.
OB-2(b) | 3 | Bubbling Springs just upstream of Hueneme Rd. | -119.1908 | 34.1478 | 2010-02-13 | 12:49 | clear |  | n.a. | n.a. | 15.9 | 60.62 | [22 empty] | RESTOR, Jason Weiner | Jason Weiner, Mike Smith |  |  | 2010-02-13 | 17:12 | 2010-02-14 | 11:45 | colilert-18 | 49 | 46 | 1986.3 | 10 | 19863 | 32 | 4 | 55.6 | 556 | 2010-02-13 | 16:59 | 2010-02-14 | 17:22 | enterolert | 19 | 3 | 10 | 27.2 | 272 |  |  | n.a. | n.a. | n.a. | n.a. | n.a. | n.a. | n.a. |  | n.a. | n.a. | n.a. | n.a. |  | n.a. | n.a. | n.a. | n.a. | n.a.
OB-2 |  | Bubbling Springs at Bard Road | -119.1871 | 34.1608 | 2010-03-27 | 13:11 | clear |  | 17.7778 | 64 | 25 | 77 | trickle/steady | n.a. |  |  | clear | clear | none | organic | n.a. | 10% | n.a. | 50% | n.a. | n.a. | high | 100+ | 50% plastics | 6.9 | 2.55 | 27.9 | 2.58 | 1895 | Jason Weiner, Andre Casanave | Jason Weiner | 13:12 | 13:12 | 2010-03-27 | 18:29 | 2010-03-28 | 12:43 | colilert-18 | 23 | 1 | 31.3 | 10 | 313 | 0 | 0 | <1 | <1 | [10 empty] | 13:13 | 13:13 | 2010-03-27 | 6:41 | 1 | 0.35 | 0.18 | 0.18 | 0.216 |  | 1 | 0.22 | 0.21 | 0.21 |  | 1 | 1.8 | 1.79 | 1.79 | 7.88
OB-2 |  | Bubbling Springs at Bard Road | -119.1871 | 34.1608 | 2010-05-23 | 14:09 | clear |  | 15 | 59 | 20 | 68 | trickle | n.a. |  |  | clear | clear | none | garbage | none | 15% | n.a. | 100% | n.a. | 50 yrds | high | 100+ pieces | 50% plastics | 7.2 | 4.13 | 45.5 | 2.28 | 1960 | Jason Weiner, Melissa Kirkegard, Hanna Kirkegard | Jason Weiner | 14:22 | 14:23 | 2010-05-23 | 16:41 | 2010-05-24 | 23:15 | colilert-18 | 49 | 38 | 980.4 | 10 | 9804 | 43 | 8 | 111.2 | 1112 | [10 empty] | 12:28 | 12:29 | 2010-05-23 |  | 1 | 0.3 | 0.26 | 0.26 | 0.312 |  | 1 | 0.23 | 0.21 | 0.21 |  | 1 | 1.57 | 1.57 | 1.57 | 6.64
OB-2 |  | Bubbling Springs at Bard Road | -119.1871 | 34.1608 | 2010-07-16 | 13:55 | clear |  | 21 | 69.8 | 21.3 | 70.34 | trickle | n.a. |  |  | clear | clear | none | none | algae | 10 | n.a | n.a. | n.a. | n.a. | moderate | 10 to 50 | 50% styrofoam, 20% plastics | 6.8 | 2.935 | 34.2 | 4.8667 | 2047 | Jason Weiner, Gary Hortung, Pam Monaco, Ava Monaco | Jason Weiner | 14:10 | 14:10 | 2010-07-16 | 16:07 | 2010-07-17 | 10:45 | colilert-18 | 49 | 48 | >2419.6 | 10 | >2419.6 | 1 | 0 | 1 | 10 | [10 empty] | 14:13 | 14:13 | 2010-07-16 |  | 1 | 0.42333 | 0.42333 | 0.42333 | 0.508 |  | 1 | 0.32333 | 0.32333 | 0.32333 |  | 1 | 1.09 | 1.09 | 1.09 | 4.796
OB-2 |  | Bubbling Springs at Bard Road | -119.1871 | 34.1608 | 2010-08-15 | 16:42 | clear |  | 18 | 64.4 | 22 | 71.6 | trickle |  |  |  | clear | clear | none | none | algae | 50 | n.a. | 70 | n.a. |  | moderate | 20 pieces | 85% plastic | 6.9333 | 3.8367 | 44.4333 | 2.3 | 2058.6667 | Jason Weiner, Kathy Bremer, Charles Cohn, George Benz | Jason Weiner | 16:46 | 16:47 | 2010-08-15 | 18:59 | 2010-08-16 | 13:31 | colilert-18 | 49 | 47 | 2419.6 | 10 | 24196 | 6 | 0 | 6.3 | 63 | [10 empty] | 16:49 | 16:50 | 2010-08-15 | 19:15 | 1 | 0.31 | 0.31 | 0.31 | 0.372 |  | 1 | 0.17 | 0.17 | 0.17 |  | 1 | 0.86 | 0.86 | 0.86 | 3.784

## J-St. Drain
Wishtoyo Foundation's Ventura Coastkeeper's Watershed Monitoring Program Data
Site # | Sample # | Site Description | Longitude | Latitude | Date | Start Time | Weather Conditions | Invasives | Air Temp (degrees C) | Air Temp (degrees F) | H20 Temp degrees C | H20 Temp degrees F | Flow Type | Flow CFS | USGS Station # | Flow USGS Gage Avg. Daily CFS | Water Clarity | Water Color | Odors | Floatables | Biological Floatables | % Floating Algae | Floating Algea Types | % Mat Algae | Mat Algae Types | Trash and Algae Reach (ft) (if no distance, within sight of sampling point) | Trash | # Trash Pieces | Trash Composition / Notes | PH | DO- Mg/L | DO-% Sat | Turbidity | Conductivity uS | Field Monitors | Lab Technician | Bact. Samp Taken | Bact. Samp on Ice | Date in incubator | time in incubator | Date Out Incubator | Time out incubator | Reagent | TC Large | TC Small | MPN Chart | Dilution Factor | Total Coliform(cfu/100ml) | EC Large | EC Small | MPN Chart | E.Coli (cfu/100ml) | ENT Date in incubator | ENT time in incubator | ENT Date Out Incubator | ENT Time out incubator | Ent Reagent | ENT Large | ENT Small | Dilution Factor | MPN Chart | Ent (cfu/100ml) | Nutrient Sample Taken | Nutrient Sample on Ice | Nutrients Date Processed | Nutrients Start Time | NH3 - Dilution Factor | NH3-N(mg/l) Prior to Blank Adjustment | NH3-N (mg/l) After Blank Adjustment | NH3-N (Mg/l) | NH3 | Ammonia Loading | P04 dilution factor | P04 (mg/l) Prior to Blank Adjustment | PO4(mg/l) After Blank Adjustment | PO4 (mg/l) | Phosphate Loading | Nitrate Dilution Factor | NO3+NO2-N(mg/l) Before Blank Adjustment | NO3+NO2-N(mg/l) After Blank Adjustment | NO3+NO2-N(mg/l) | NO3 (mg/l)
OB-3 |  | J-Street Drain at Hueneme Road | -119.1861 | 34.1473 | 2009-07-17 | 11:54 | Clear | [5 empty] | steady | [13 empty] | high | 50+ | [6 empty] | Jason Weiner, Trevor Smith, Jim Hensley, Paul Felix | [29 empty] | n.a | n.a | n.a | n.a |  |  |  |  | n.a |  | n.a |  |  | n.a |  | n.a
OB-3 |  | J-Street Drain at Hueneme Road | -119.1861 | 34.1473 | 2009-08-27 | 16:44 | clear |  | 26 | 78.8 | n.a. | n.a. | trickle |  |  |  | clear | clear | none | none | none | 0 | n.a. | 100 | n.a. |  | high | >200 | 70% plastic | n.a. | n.a. | n.a. | n.a. | n.a. | Jason Weiner, Trevor Smith, Art Flynn | Jason Weiner | 16:57 | 17:00 | 2009-08-27 | 20:21 | 2009-08-28 | 20:26 |  | 49 | 48 | >2419.6 | 20 | > 48392 | 3 | 0 | 3.1 | 62
OB-3 |  | J-Street Drain at Hueneme Road | -119.1861 | 34.1473 | 2009-09-24 | 15:45 | clear | n.a. | 27 | 80.6 | 35 | 95 | trickle |  |  |  | clear | n.a. | none | none | mosquito larvae | 5 | n.a. | 100 | n.a. |  | high | 200+ | 75% Plastics | 9.7 | n.a | n.a. | n.a. | 1683.3333 | Jason Weiner, Erick Burres | Jason Weiner | 15:05 | 15:06 | 2009-09-24 | 18:24 | 2009-09-25 | 18:24 |  | 49 | 48 | > 2419.2 | 20 | > 48384 | 49 | 48 | > 2419.2 | > 48384 | [10 empty] | 15:08 | 15:09 | 2009-09-24 | 18:52 | 1 | 2.18 | 2.07 | 2.07 | 2.484 |  | 1 | 1.47 | 1.47 | 1.47 |  | 1 | 0 | n.a. | 0 | 0
OB-3 |  | J-Street Drain at Hueneme Road | -119.1861 | 34.1473 | 2009-11-01 | 16:15 | n.a. |  | 19 | 66.2 | 21.1111 | 70 | trickle |  |  |  | clear | yellow | none | trash | none | 0 | n.a. | 20 | n.a. | 500 ft. | high | 1000 | 75-80% plastic | 7.9 | n.a. | n.a. | 14.5 | 1310 | Jason Weiner, Art Flynn, Mike Smith | Jason Weiner | 16:30 | 16:31 | 2009-11-01 | 20:51 | 2009-11-02 | 20:50 |  | 49 | 48 | >2419.6 | 10 | >24196 | 7 | 0 | 7.5 | 75 | [10 empty] | 17:24 | 17:26 | 2009-11-01 | 20:59 | 2 | 0.35333 | 0.22033 | 0.44067 | 0.5288 |  | 2 | 0.22667 | 0.22667 | 0.45333 |  | 1 | 0 | 0 | 0 | 0
OB-3 |  | J-Street Drain at Hueneme Road (volunteer trash pickup event) | -119.1861 | 34.1473 | 2009-11-22 | 13:00 | [19 empty] | 1.25 miles | high | 3989 | 2255 plastic | n.a. | n.a. | n.a. | n.a. | n.a. | 68 Volunteers
OB-3 | 1 | J-Street Drain at Hueneme Road (volunteer trash pickup event) | -119.1861 | 34.1473 | 2009-12-05 | 10:50 | cloudy/overcast |  | n.a. | n.a. | 12.3 | 54.14 | [22 empty] | RESTOR, Jason Weiner | Jason Weiner |  |  | 2009-12-05 | 18:26 | 2009-12-06 | 18:29 | colilert-18 | 49 | 48 | >2419.6 | 10 | >24196 | 34 | 8 | 68.9 | 689 | 2009-12-05 | 18:28 | 2009-12-06 | 18:29 | enterolert | 49 | 46 | 10 | 1986.3 | 19863 |  |  | 2009-12-05 | 18:47 | 2 | 3.58 | 3.47 | 6.94 | 8.328 |  | 1 | 1.7 | 1.69 | 1.69 |  | 1 | 0.35 | 0.3433 | 0.3433 | 1.5105
OB-3 |  | J-Street Drain at Hueneme Road | -119.1861 | 34.1473 | 2010-03-27 | 12:03 | clear |  | 24 | 75.2 | 22 | 71.6 | trickle | n.a. |  |  | clear | yellow | none | organics | n.a. | 100% | n.a. | n.a. | n.a. | 100ft | high | 100+ pieces | 30% plastics | 8.5 | 8.95 | 110.3 | 6.08 | 1800 | Jason Weiner, Andre Casanave | Jason Weiner | 12:15 |  | 2010-03-27 | 18:29 | 2010-03-28 | 12:43 | colilert-18 | 49 | 47 | 2419.6 | 10 | 24196 | 49 | 23 | 410.6 | 4106 | [10 empty] | 12:15 |  | 2010-03-27 | 6:41 | 1 | 0.56 | 0.39 | 0.39 | 0.468 |  | 1 | 0.15 | 0.14 | 0.14 |  | 1 | 0.01 | 0 | 0 | 0
OB-3 |  | J-Street Drain at Hueneme Road | -119.1861 | 34.1473 | 2010-05-23 | 13:41 | clear |  | 14.5 | 58.1 | 29.5 | 85.1 | trickle | n.a. |  |  | clear | yellow | none | none | none | 0 | n.a. | 100 | n.a. | total | light | 5 pieces (drain cleaned-up 5/22/10 VCC) | n.a. | 8.3 | n.a. | n.a. | 7.13 | >1990 | Jason Weiner, Melissa Kirkegard, Hanna Kirkegard | Jason Weiner | 13:51 | 13:52 | 2010-05-23 | 16:41 | 2010-05-24 | 23:15 | colilert-18 | 49 | 48 | >2419.6 | 10 | 24196 | 49 | 47 | 2419.6 | 24196 | [10 empty] | 12:28 | 12:29 | 2010-05-23 |  | 1 | 1.11 | 0.97 | 0.97 | 1.164 |  | 1 | 0.18 | 0.16 | 0.16 |  | 1 | 0 | 0 | 0 | 0
OB-3 |  | J-Street Drain at Hueneme Road (volunteer trash pickup event) | -119.1861 | 34.1473 | 2010-10-10 | 10:00 | [19 empty] | .25 miles | high | 3878 | 1637 pieces of plastic | n.a. | n.a. | n.a. | n.a. | n.a. | 25 volunteers
OB-3 |  | J-Street Drain at Hueneme Road (volunteer trash pickup event) | -119.1861 | 34.1473 | 2010-12-13 | 13:00 | [19 empty] | 1.25 miles | high | 1336 | 668 plastic | n.a. | n.a. | n.a. | n.a. | n.a. | 11 Volunteers

## Oxnard Industrial Drain
Wishtoyo Foundation's Ventura Coastkeeper's Watershed Monitoring Program Data
Site # | Sample # | Site Description | Longitude | Latitude | Date | Start Time | Weather Conditions | Invasives | Air Temp (degrees C) | Air Temp (degrees F) | H20 Temp degrees C | H20 Temp degrees F | Flow Type | Flow CFS | USGS Station # | Flow USGS Gage Avg. Daily CFS | Water Clarity | Water Color | Odors | Floatables | Biological Floatables | % Floating Algae | Floating Algea Types | % Mat Algae | Mat Algae Types | Trash and Algae Reach (ft) (if no distance, within sight of sampling point) | Trash | # Trash Pieces | Trash Composition / Notes | PH | DO- Mg/L | DO-% Sat | Turbidity | Conductivity uS | Field Monitors | Lab Technician | Bact. Samp Taken | Bact. Samp on Ice | Date in incubator | time in incubator | Date Out Incubator | Time out incubator | Reagent | TC Large | TC Small | MPN Chart | Dilution Factor | Total Coliform(cfu/100ml) | EC Large | EC Small | MPN Chart | E.Coli (cfu/100ml) | ENT Date in incubator | ENT time in incubator | ENT Date Out Incubator | ENT Time out incubator | Ent Reagent | ENT Large | ENT Small | Dilution Factor | MPN Chart | Ent (cfu/100ml) | Nutrient Sample Taken | Nutrient Sample on Ice | Nutrients Date Processed | Nutrients Start Time | NH3 - Dilution Factor | NH3-N(mg/l) Prior to Blank Adjustment | NH3-N (mg/l) After Blank Adjustment | NH3-N (Mg/l) | NH3 | Ammonia Loading | P04 dilution factor | P04 (mg/l) Prior to Blank Adjustment | PO4(mg/l) After Blank Adjustment | PO4 (mg/l) | Phosphate Loading | Nitrate Dilution Factor | NO3+NO2-N(mg/l) Before Blank Adjustment | NO3+NO2-N(mg/l) After Blank Adjustment | NO3+NO2-N(mg/l) | NO3 (mg/l)
OB-4 |  | OID (Oxnard Industrial Drain) upstream of Cypress Road adjacent to Squires Drive at Railroad Crossing | -119.1689 | 34.1515 | 2009-07-17 | 11:40 | Clear | [5 empty] | steady | [5 empty] | slight sulfur |  |  | algea |  |  |  |  | high | 50+ | [6 empty] | Jason Weiner, Trevor Smith, Jim Hensley, Paul Felix | [29 empty] | n.a | n.a | n.a | n.a |  |  |  |  | n.a |  | n.a |  |  | n.a |  | n.a
OB-4 |  | OID (Oxnard Industrial Drain) upstream of Cypress Road adjacent to Squires Drive at Railroad Crossing | -119.1689 | 34.1515 | 2009-08-27 | 17:16 | clear |  | 25.5556 | 78 | n.a. | n.a. | steady |  |  |  | clear | clear | sewage | garbage | n.a. | 80 | n.a. | 80 | n.a. |  | high | > 1,000 |  | 8.85 | n.a. | n.a. | n.a. | n.a. | Jason Weiner, Trevor Smith, Art Flynn | Jason Weiner | 17:30 | 17:30 | 2009-08-27 | 20:21 | 2009-08-28 | 20:26 |  | 49 | 48 | >2419.6 | 20 | > 48392 | 23 | 0 | 29.9 | 598
OB-4 |  | OID (Oxnard Industrial Drain) upstream of Cypress Road adjacent to Squires Drive at Railroad Crossing | -119.1689 | 34.1515 | 2009-09-24 | 16:15 | clear | (lots of flat worms and snails, degraded) | 20 | 68 | 29 | 84.2 | steady |  |  |  | clear | gray | rotten eggs | organix material, algae | none | 25 | n.a. | 100 | n.a. |  | high | 100+ | 60% Plastic | 8.7 | 11.0233 | 143.3667 | 9.8567 | n.a. | Jason Weiner, Erick Burres | Jason Weiner | 16:45 | 16:47 | 2009-09-24 | 18:24 | 2009-09-25 | 18:24 |  | 49 | 48 | > 2419.2 | 20 | > 48384 | 49 | 21 | 365.4 | 7308 | [10 empty] | 16:48 | 16:48 | 2009-09-24 | 18:52 | 1 | 0.32667 | 0.21667 | 0.21667 | 0.26 |  | 1 | 0.42 | 0.42 | 0.42 |  | 5 | 1.27 | 1.01 | 5.05 | 22.22
OB-4 |  | OID (Oxnard Industrial Drain) upstream of Cypress Road adjacent to Squires Drive at Railroad Crossing | -119.1689 | 34.1515 | 2009-11-02 | 13:49 | clear |  | 26 | 78.8 | 26.3889 | 79.5 | steady |  |  |  | clear | yellow | sewage/rotten eggs | garbage, white paint, organic debris, algae | none | 1% | n.a. | 90 | n.a. | 100 ft. | high | 1,000+ | 40% plastic | 9.2 | 10.585 | 126.45 | 4.25 | 1700 | Jason Weiner | Jason Weiner | 2:15 | 2:17 | 2009-11-02 | 16:21 | 2009-11-03 | 16:25 |  | 49 | 45 | 1732.9 | 10 | 17329 | 34 | 3 | 59.4 | 594 | [10 empty] | 2:15 | 2:17 | 2009-11-02 | 17:57 | 1 | 0.24 | -0.0066667 | -0.0066667 | -0.008 |  | 10 | 0 | 0 | 0 |  | 5 | 0.34 | 0.34 | 1.7 | 7.48
OB-4 | 1 | OID Upstream of Cypress Ave. |  |  | 2009-12-05 | 11:20 | cloudy/overcast |  | n.a. | n.a. | 12.9 | 55.22 | [22 empty] | RESTOR, Jason Weiner | Jason Weiner |  |  | 2009-12-05 | 18:26 | 2009-12-06 | 18:29 | colilert-18 | 49 | 47 | 2419.6 | 10 | 24196 | 34 | 7 | 67 | 670 | 2009-12-05 | 18:28 | 2009-12-06 | 18:29 | enterolert | 16 | 2 | 10 | 21.3 | 213 |  |  | 2009-12-05 | 18:47 | 1 | 0.24667 | 0.13667 | 0.13667 | 0.164 |  | 1 | 0.11 | 0.1 | 0.1 |  | 5 | 2.43 | 2.4233 | 12.1165 | 53.3126
OB-4 | 2 | OID Upstream of Cypress Ave. |  |  | 2009-12-05 | 12:51 | sunny |  | n.a. | n.a. | 18.5 | 65.3 | [22 empty] | RESTOR, Jason Weiner | Jason Weiner |  |  | 2009-12-05 | 18:26 | 2009-12-06 | 18:29 | colilert-18 | 49 | 47 | 2419.6 | 10 | 24196 | 35 | 3 | 62.4 | 624 | 2009-12-05 | 18:28 | 2009-12-06 | 18:29 | enterolert | 7 | 2 | 10 | 9.6 | 96
OB-4 | 3 | OID Upstream of Cypress Ave. |  |  | 2009-12-05 | 14:00 | sunny |  | n.a. | n.a. | 16.7 | 62.06 | [22 empty] | RESTOR, Jason Weiner | Jason Weiner |  |  | 2009-12-05 | 18:26 | 2009-12-06 | 18:29 | colilert-18 | 49 | 47 | 2419.6 | 10 | 24196 | 45 | 8 | 127.4 | 1274 | 2009-12-05 | 18:28 | 2009-12-06 | 18:29 | enterolert | 26 | 7 | 10 | 45.9 | 459
OB-4 | 1 | OID Upstream of Cypress Ave. |  |  | 2010-01-23 | 10:09 | sunny |  | n.a. | n.a. | 11 | 51.8 | [22 empty] | RESTOR, Jason Weiner | Jason Weiner |  |  | 2010-01-23 | 16:50 | 2010-01-24 | 17:43 | colilert-18 | 49 | 48 | >2419.6 | 10 | >24196 | 45 | 19 | 178 | 1780 | 2010-01-23 | 16:28 | 2010-01-24 | 11:09 | enterolert | 10 | 2 | 10 | 13.2 | 132
OB-4 | 2 | OID Upstream of Cypress Ave. |  |  | 2010-01-23 | 11:45 | sunny |  | n.a. | n.a. | 15.8 | 60.44 | [22 empty] | RESTOR, Jason Weiner | Jason Weiner |  |  | 2010-01-23 | 16:50 | 2010-01-24 | 17:43 | colilert-18 | 49 | 48 | >2419.6 | 10 | >24196 | 45 | 16 | 162.4 | 1624 | 2010-01-23 | 16:28 | 2010-01-24 | 11:09 | enterolert | 28 | 3 | 10 | 44.1 | 441
OB-4 | 3 | OID Upstream of Cypress Ave. |  |  | 2010-01-23 | 13:09 | sunny |  | n.a. | n.a. | 18 | 64.4 | [22 empty] | RESTOR, Jason Weiner | Jason Weiner |  |  | 2010-01-23 | 16:50 | 2010-01-24 | 17:43 | colilert-18 | 49 | 48 | >2419.6 | 10 | >24196 | 40 | 5 | 85.7 | 857 | 2010-01-23 | 16:28 | 2010-01-24 | 11:09 | enterolert | 16 | 2 | 10 | 21.3 | 213
OB-4 | 1 | OID Upstream of Cypress Ave. |  |  | 2010-02-13 | 9:55 | clear |  | n.a. | n.a. | 14.6 | 58.28 | [22 empty] | RESTOR, Jason Weiner | Jason Weiner, Mike Smith |  |  | 2010-02-13 | 17:12 | 2010-02-14 | 11:45 | colilert-18 | 49 | 45 | 1732.9 | 10 | 17329 | 10 | 2 | 13.2 | 132 | 2010-02-13 | 16:59 | 2010-02-14 | 17:22 | enterolert | 6 | 1 | 10 | 7.4 | 74 |  |  | 2010-02-13 | 18:28 | 1 | 0.67 | 0.5 | 0.5 | 0.6 |  | 1 | 0.07 | 0.07 | 0.07 |  | 10 | 1.56 | 1.48 | 14.8 | 65.12
OB-4 | 2 | OID Upstream of Cypress Ave. |  |  | 2010-02-13 | 11:51 | clear |  | n.a. | n.a. | 20.3 | 68.54 | [22 empty] | RESTOR, Jason Weiner | Jason Weiner, Mike Smith |  |  | 2010-02-13 | 17:12 | 2010-02-14 | 11:45 | colilert-18 | 49 | 40 | 1119.9 | 10 | 11199 | 13 | 1 |  | 160 | 2010-02-13 | 16:59 | 2010-02-14 | 17:22 | enterolert | 13 | 3 | 10 | 18.3 | 183 |  |  | n.a. | n.a. | n.a. | n.a. | n.a. | n.a. | n.a. |  | n.a. | n.a. | n.a. | n.a. |  | n.a. | n.a. | n.a. | n.a. | n.a.
OB-4 | 3 | OID Upstream of Cypress Ave. |  |  | 2010-02-13 | 12:56 | clear |  | n.a. | n.a. | 22.9 | 73.22 | [22 empty] | RESTOR, Jason Weiner | Jason Weiner, Mike Smith |  |  | 2010-02-13 | 17:12 | 2010-02-14 | 11:45 | colilert-18 | 49 | 46 | 1986.3 | 10 | 19863 | 12 | 1 | 14.6 | 146 | 2010-02-13 | 16:59 | 2010-02-14 | 17:22 | enterolert | 2 | 0 | 10 | 2 | 20 |  |  | n.a. | n.a. | n.a. | n.a. | n.a. | n.a. | n.a. |  | n.a. | n.a. | n.a. | n.a. |  | n.a. | n.a. | n.a. | n.a. | n.a.
OB-4 |  | OID (Oxnard Industrial Drain) upstream of Cypress Road adjacent to Squires Drive at Railroad Crossing | -119.1689 | 34.1515 | 2010-03-27 | 13:44 | clear |  | 24 | 75.2 | 20 | 68 | steady | n.a. |  |  | clear | clear | none | trash, organics | n.a. | 20% | n.a. | 10% | n.a. | 100 Ft (trash) | high | 50+ pieces | n.a. | 8.5 | 18.89 | 194.1 | 0.93 | >1990 | Jason Weiner, Andre Casanave | Jason Weiner | 14:03 | 14:05 | 2010-03-27 | 18:29 | 2010-03-28 | 12:43 | colilert-18 | 25 | 4 | 39.3 | 10 | 393 | 0 | 0 | <1 | <1 | [10 empty] | 14:03 | 14:05 | 2010-03-27 | 6:41 | 1 | 0.25 | 0.08 | 0.18 | 0.216 |  | 1 | 0.11 | 0.1 | 0.1 |  | 10 | 0.85 | 0.84 | 8.4 | 36.96
OB-4 |  | OID (Oxnard Industrial Drain) upstream of Cypress Road adjacent to Squires Drive at Railroad Crossing | -119.1689 | 34.1515 | 2010-04-24 | 13:28 | clear |  | 27 | 80.6 | 26 | 78.8 | steady | n.a. |  |  | clear | clear | rotten eggs/sewage | n.a. | n.a. | 33% | n.a. | n.a. | n.a. | 100 yrds (algae)/100yrds (trash) | high | 200+ pieces | 50% plastics | 9.3 | >20 | 298.25 | 1.62 | 2309 | Jason Weiner, Mike Smith | Jason Weiner, Mike Smith | 13:31 | 1:32 | 2010-04-24 | 20:27 | 2010-04-25 | 14:50 | colilert-18 | 49 | 47 | 2419.6 | 10 | 24196 | 8 | 0 | 8.6 | 86 | [10 empty] | 13:32 | 13:33 | 2010-04-24 | 20:30 | 1 | 0.18 | 0.04 | 0.04 | 0.048 |  | 1 | 0.06 | 0.04 | 0.04 |  | 5 | 1.25 | 1.22 | 6.1 | 26.84
OB-4 |  | OID (Oxnard Industrial Drain) upstream of Cypress Road adjacent to Squires Drive at Railroad Crossing | -119.1689 | 34.1515 | 2010-04-25 | 16:52 | overcast |  | 14.5 | 58.1 | 23 | 73.4 | steady | n.a. |  |  | clear | clear | rotten eggs | algae/trash | none | 40% | n.a. | 100% | n.a. | 20 yrds (algae & trash) | high | 60+ pieces | 75% plastics | 7.7 | 18.7 | 217.4 | 1.94 | 2187 | Jason Weiner, Mike Smith | Jason Weiner | 16:58 | 16:59 | 2010-04-25 | 21:05 | 2010-04-26 | 15:51 | colilert-18 | 49 | 36 | 866.4 | 10 | 8664 | 15 | 2 | 19.9 | 199 | [10 empty] | 16:58 | 16:59 | 2010-04-25 | 18:00 | 1 | 0.27 | 0.1 | 0.1 | 0.12 |  | 1 | 0.03 | 0.01 | 0.01 |  | 5 | 1.83 | 1.8 | 9 | 39.6
OB-4 |  | OID (Oxnard Industrial Drain) upstream of Cypress Road adjacent to Squires Drive at Railroad Crossing | -119.1689 | 34.1515 | 2010-05-23 | 12:56 | clear |  | 13 | 55.4 | 23.5 | 74.3 | steady | n.a. |  |  | clear | clear | rotten eggs | n.a. | n.a. | 35 | n.a. | 100 | n.a. | 200 yards | high | 200+ pieces | 33% plastics | 8.6 | 19.86 | 217.25 | 1.14 | 2566 | Jason Weiner, Melissa Kirkegard, Hanna Kirkegard | Jason Weiner | 13:19 | 13:20 | 2010-05-23 | 16:41 | 2010-05-24 | 23:15 | colilert-18 | 49 | 48 | >2419.6 | 10 | 24196 | 7 | 2 | 9.5 | 95 | [10 empty] | 12:28 | 12:29 | 2010-05-23 |  | 1 | 0.27 | 0.13 | 0.13 | 0.156 |  | 1 | 0.04 | 0.02 | 0.02 |  | 10 | 1.06 | 1.06 | 10.6 | 44

## San Jon Barranca
Wishtoyo Foundation's Ventura Coastkeeper's Watershed Monitoring Program Data
Site # | Sample # | Site Description | Longitude | Latitude | Date | Start Time | Weather Conditions | Invasives | Air Temp (degrees C) | Air Temp (degrees F) | H20 Temp degrees C | H20 Temp degrees F | Flow Type | Flow CFS | USGS Station # | Flow USGS Gage Avg. Daily CFS | Water Clarity | Water Color | Odors | Floatables | Biological Floatables | % Floating Algae | Floating Algea Types | % Mat Algae | Mat Algae Types | Trash and Algae Reach (ft) (if no distance, within sight of sampling point) | Trash | # Trash Pieces | Trash Composition / Notes | PH | DO- Mg/L | DO-% Sat | Turbidity | Conductivity uS | Field Monitors | Lab Technician | Bact. Samp Taken | Bact. Samp on Ice | Date in incubator | time in incubator | Date Out Incubator | Time out incubator | Reagent | TC Large | TC Small | MPN Chart | Dilution Factor | Total Coliform(cfu/100ml) | EC Large | EC Small | MPN Chart | E.Coli (cfu/100ml) | ENT Date in incubator | ENT time in incubator | ENT Date Out Incubator | ENT Time out incubator | Ent Reagent | ENT Large | ENT Small | Dilution Factor | MPN Chart | Ent (cfu/100ml) | Nutrient Sample Taken | Nutrient Sample on Ice | Nutrients Date Processed | Nutrients Start Time | NH3 - Dilution Factor | NH3-N(mg/l) Prior to Blank Adjustment | NH3-N (mg/l) After Blank Adjustment | NH3-N (Mg/l) | NH3 | Ammonia Loading | P04 dilution factor | P04 (mg/l) Prior to Blank Adjustment | PO4(mg/l) After Blank Adjustment | PO4 (mg/l) | Phosphate Loading | Nitrate Dilution Factor | NO3+NO2-N(mg/l) Before Blank Adjustment | NO3+NO2-N(mg/l) After Blank Adjustment | NO3+NO2-N(mg/l) | NO3 (mg/l)
San-1 |  | San Jon Barranca / Creek downstream of Harbor Blvd on San Juan Buenaventura Beach | -119.2851 | 34.2728 | 2009-10-31 | 13:39 | clear |  | 21 | 69.8 | 17.7778 | 64 | steady |  |  |  | clear | n.a. | none | none | none | 0 | n.a. | 90 | n.a. |  | high | 100+ | 50-60% plastic | 7.4667 | 5.78 | 73.25 | 1.9967 | >1990 | Jason Weiner | Jason Weiner | 14:04 | 14:05 | 2009-10-31 | 18:02 | 2009-11-01 | 11:10 | colilert-18 | 49 | 23 | 410.6 | 10 | 4106 | 16 | 2 | 21.3 | 213 | [10 empty] | 14:03 | 14:04 | 2009-11-01 | 12:14 | n.a. | n.a. | n.a. | n.a. | n.a. | n.a. | n.a. | n.a. | n.a. | n.a. | n.a. | 20 | 0.93 | 0.91 | 18.2 | 80.08
San-1 |  | San Jon Barranca / Creek downstream of Harbor Blvd on San Juan Buenaventura Beach | -119.2851 | 34.2728 | 2009-11-27 | 12:30 | clear |  | 17.7778 | 64 | 17.7778 | 64 | steady trickle |  |  |  | clear | yellow | none | none | n.a. | 0 | n.a. | 10 | n.a. |  | high | 100+ | 50% plastic | 7.7 | 5.7933 | 62.9 | 16.9333 | >1990 | Jason Weiner, Mati Waiya, Gisselle Guitierrez | Jason Weiner | 13:08 | 13:09 | 2009-11-27 | 16:16 | 2009-11-28 | 10:00 | colilert-18 | 49 | 21 | 365.4 | 10 | 3654 | 29 | 1 | 43.2 | 432 | [10 empty] | 13:08 | 13:09 | 2009-11-27 | 18:10 | 1 | 0.77667 | 0.64667 | 0.64667 | 0.776 |  | 2 | 0.03 | 0 | 0 |  | 20 | 0.16 | 0.12 | 2.4 | 10.56
San-1 |  | San Jon Barranca / Creek downstream of Harbor Blvd on San Juan Buenaventura Beach | -119.2851 | 34.2728 | 2009-12-07 | 15:03 | showers |  | 10.5556 | 51 | 11.5 | 52.7 | steady | n.a. | n.a. | n.a. | milky | brown | salt | garbage (a lot) | none |  | n.a. |  | n.a. |  | high | 150+ | 60% plastic | 8 | n.a. | n.a. | 8.8767 | n.a. | Jason Weiner, Anthony Lesney | Jason Weiner | 15:07 | 15:09 | 2009-12-07 | 21:08 | 2009-12-08 | 15:44 | colilert-18 | 49 | 48 | >2419.6 | 10 | >24196 | 49 | 43 | 1413.6 | 14136 | [10 empty] | 15:07 | 15:09 | 2009-12-07 | 19:28 | 1 | 0.58 | 0.34 | 0.34 | 0.408 |  | 2 | *error sediment | *error | *error |  | 5 | * error (metals interferance) | * error (metals interferance) | * error (metals interferance) | * error (metals interferance)
San-1 |  | San Jon Barranca / Creek downstream of Harbor Blvd on San Juan Buenaventura Beach | -119.2851 | 34.2728 | 2010-07-17 | 12:00 | clear |  | 18.5 | 65.3 | 30 | 86 | trickle-steady | n.a. |  |  | clear | yellow | none | n.a. | n.a. | n.a. | n.a. | 90 | n.a. | 30 yrds | moderate | 17 pieces | n.a. | 8.6 | >20 | >200 | 7.3333 | >1990 | Jason Weiner. Elyse Davis, Karin Davis, Paige Shwimer, Brian Cooke, Bridget Lindsay, Tony Shaio | Jason Weiner | 12:47 | 12:48 | 2010-07-17 | 16:29 | 2010-07-18 | 10:54 | colilert-18 | 49 | 48 | >2419.6 | 10 | >2419.6 | 1 | 0 | 1 | 10 | [10 empty] | 12:46 | 12:47 | 2010-07-17 | 16:29 | 1 | 0.49 | 0.49 | 0.49 | 0.588 |  | 10 | 0.03 | 0.03 | 0.3 |  | 10 | 0.29 | 0.29 | 2.9 | 12.76
San-1 |  | San Jon Barranca / Creek downstream of Harbor Blvd on San Juan Buenaventura Beach | -119.2851 | 34.2728 | 2010-08-19 | 14:09 | Clear | n.a. | n.a. | n.a. | n.a. | n.a. | steady trickle | n.a. | n.a. | n.a. | clear | n.a. | none | trash | none | n.a. | n.a. | 80 | n.a. | n.a. | light | 2 | 2 piece plastic | n.a. | n.a. | n.a. | n.a. | n.a. | Jason Weiner | Jason Weiner | 14:14 | 14:17 | 2010-08-19 | 17:05 | 2010-08-20 | 23:15 | colilert-18 | 49 | 48 | >2419.6 | 1 | >2419.6 | 49 | 48 | >2419.6 | >2419.6
San-1 |  | San Jon Barranca / Creek downstream of Harbor Blvd on San Juan Buenaventura Beach | -119.2851 | 34.2728 | 2010-08-20 | 15:08 | clear | n.a. | 19.5 | 67.1 | 23.5 | 74.3 | steady trickle | n.a. | n.a. | n.a. | clear |  | none | trash | n.a. | n.a. | n.a. | 80 | n.a. | 50 yards | light | 9 | 8 pieces plastic | 7.9 | n.a. | n.a. | n.a. | >1990 | Jason Weiner, Brian Cook | Jason Weiner | 15:12 | 15:13 | 2010-08-20 | 16:39 | 2010-08-21 | 10:27 | colilert-18 | 49 | 48 | >2419.6 | 1 |  | 27 | 7 |  | 42
San-1 |  | San Jon Barranca / Creek downstream of Harbor Blvd on San Juan Buenaventura Beach | -119.2851 | 34.2728 | 2010-08-25 | 14:13 | overcast | n.a. | 17.5 | 63.5 | 21 | 69.8 | steady trickle | n.a. | n.a. | n.a. | clear | yellow | none | trash | none | 10 | n.a. | 80 | n.a. | 60 yards | high | 61 | 75% plastic | 7.9 | n.a. | n.a. | n.a. | >1990 | Jason Weiner, Elyse Davis, Kaitlin Davis | Jason Weiner | 14:18 | 14:20 | 2010-08-25 | 15:28 | 2010-08-26 | 9:35 | colilert-18 | 49 | 48 | >2419.6 | 1 | >2419.6 | 49 | 19 | 325.5 | 325.5
San-1 |  | San Jon Barranca / Creek downstream of Harbor Blvd on San Juan Buenaventura Beach | -119.2851 | 34.2728 | 2010-08-26 | 15:50 | Clear | n.a. | 16.5 | 61.7 | 19 | 66.2 | steady - trickle | n.a. | n.a. | n.a. | clear | yellow | none | trash | none | n.a. | n.a. | 80 | n.a. | 30 yards | moderate | 14 | 8 pieces plastic | 7.9 | n.a. | n.a. | n.a. | n.a. | Jason Weiner | Jason Weiner | 16:02 | 16:03 | 2010-08-26 | 17:09 | 2010-08-27 | 12:05 | colilert-18 | 49 | 48 | >2419.6 | 1 | >2419.6 | 49 | 30 | 613.1 | 613.1

## Nicholas Canyon
Wishtoyo Foundation's Ventura Coastkeeper's Watershed Monitoring Program Data
Site # | Sample # | Site Description | Longitude | Latitude | Date | Start Time | Weather Conditions | Invasives | Air Temp (degrees C) | Air Temp (degrees F) | H20 Temp degrees C | H20 Temp degrees F | Flow Type | Flow CFS | USGS Station # | Flow USGS Gage Avg. Daily CFS | Water Clarity | Water Color | Odors | Floatables | Biological Floatables | % Floating Algae | Floating Algea Types | % Mat Algae | Mat Algae Types | Trash and Algae Reach (ft) (if no distance, within sight of sampling point) | Trash | # Trash Pieces | Trash Composition / Notes | PH | DO- Mg/L | DO-% Sat | Turbidity | Conductivity uS | Field Monitors | Lab Technician | Bact. Samp Taken | Bact. Samp on Ice | Date in incubator | time in incubator | Date Out Incubator | Time out incubator | Reagent | TC Large | TC Small | MPN Chart | Dilution Factor | Total Coliform(cfu/100ml) | EC Large | EC Small | MPN Chart | E.Coli (cfu/100ml) | ENT Date in incubator | ENT time in incubator | ENT Date Out Incubator | ENT Time out incubator | Ent Reagent | ENT Large | ENT Small | Dilution Factor | MPN Chart | Ent (cfu/100ml) | Nutrient Sample Taken | Nutrient Sample on Ice | Nutrients Date Processed | Nutrients Start Time | NH3 - Dilution Factor | NH3-N(mg/l) Prior to Blank Adjustment | NH3-N (mg/l) After Blank Adjustment | NH3-N (Mg/l) | NH3 | Ammonia Loading | P04 dilution factor | P04 (mg/l) Prior to Blank Adjustment | PO4(mg/l) After Blank Adjustment | PO4 (mg/l) | Phosphate Loading | Nitrate Dilution Factor | NO3+NO2-N(mg/l) Before Blank Adjustment | NO3+NO2-N(mg/l) After Blank Adjustment | NO3+NO2-N(mg/l) | NO3 (mg/l)
NC-1 |  | Nicholas Canyon Creek downstream PCH | -118.9144 | 34.0436 | 2010-01-19 | 14:57 | clear |  | 13.9 | 57 | 15 | 59 | steady | n.a. | n.a. | n.a. | clear | clear | none | none | n.a. | n.a. | n.a. | n.a. | n.a. |  | none | n.a. | n.a. | 7.6 | 6.6 | 68.8 | 3.85 | 1160 | Jason Weiner, Anthony Lesney | Jason Weiner, Mati Waiya | 15:11 | 15:11 | 2010-01-19 | 17:52 | 2010-01-20 | 18:12 | colilert-18 | 49 | 38 | 980.4 | 10 | 9804 | 42 | 8 | 104.6 | 1046 | [10 empty] | 15:10 | 15:11 | 2010-01-19 | 19:35 | 2 | 0.29 | 0.11 | 0.22 | 0.264 |  | 1 | 0.37 | 0.34 | 0.34 |  | 5 | 0.07 | 0.06 | 0.3 | 1.32
NC-1 |  | Nicholas Canyon Creek downstream PCH | -118.9144 | 34.0436 | 2010-06-03 | 18:03 | n.a. |  | 17 | 62.6 | 15 | 59 | steady | 0.0655 |  |  | clear | clear | none | none | n.a. | n.a. | n.a. | 90 | n.a. | n.a. | light | 1 | plastic | 8.3 | 8.01 | 81.85 | 0.235 | 1540 | Jason Weiner, Mati Waiya, Jason Bigham, Elizabeth Beryt, Kira Teshima | Jason Weiner | 18:14 | 18:15 | 2010-06-03 | 19:13 | 2010-06-04 | 13:34 | colilert-18 | 49 | 47 | 2419.6 | 1 | 2419.6 | 14 | 1 | 17.3 | 17.3 | [10 empty] | 18:07 | 18:08 | 2010-06-03 | 19:24 | 1 | 0.15 | 0.15 | 0.15 | 0.18 |  | 1 | 0.20333 | 0.20333 | 0.20333 |  | 1 | 0.1 | 0.1 | 0.1 | 0.44
NC-5 |  | Pond at Nicholas Canyon Flats | -118.9095 | 34.064 | 2010-06-03 | 16:40 | overcast |  | 16 | 60.8 | 25 | 77 | pond | n.a. |  |  | cloudy | yellow | none | n.a. | n.a. | n.a. | n.a. | 90 | n.a. | n.a. | moderate | 15 | 20% plastics | 8.2667 | 19.945 | 241.75 | 6.6867 | 530 | Jason Weiner, Mati Waiya, Jason Bigham, Elizabeth Beryt, Kira Teshima | Jason Weiner | 17:01 | 17:01 | 2010-06-03 | 19:13 | 2010-06-04 | 13:34 | colilert-18 | 49 | 33 | 727 | 1 | 727 | 13 | 0 | 14.8 | 14.8 | [10 empty] | 17:00 | 17:01 | 2010-06-03 | 19:24 | 1 | 0.63333 | 0.63333 | 0.63333 | 0.76 |  | 1 | 0.12 | 0.12 | 0.12 |  | 1 | 0 | 0 | 0 | 0
NC-01 |  | Nicholas Canyon Creek downstream PCH | -118.9144 | 34.0436 | 2010-07-16 | 11:08 | clear |  | 20 | 68 | 18 | 64.4 | trickle-steady | 0.038 |  |  | clear | clear | none | none | n.a. | n.a. | n.a. | 75 | n..a. | n.a. | light | 1 | n.a. | 7.8667 | 10.94 | 111 | 0.5 | 1540 | Jason Weiner, Jordan Lieberman, Luc Mendez, Jack Backley, William Josedevin, Lucas Terranova, Cruz Mendez, Harper Craven, Sawyer Hayes, Ricky Alba, Oliver Simplicia, Karen Sanchez, Dnielle Powell, Kristiana Konkol, Mariarely Cruz, Agaly De Jesus, Summer Velosquez, Makenzie Kizis, Ingrid Espinoza, Lance Williams, Josue Ortiz, Luis Espinoza, Jose Ochoa, Chris Navarro, Alex Baroody (25) | Jason Weiner | 12:08 | 12:09 | 2010-07-16 | 16:07 | 2010-07-17 | 10:45 | colilert-18 | 49 | 16 | 275.5 | 10 | 2755 | 45 | 2 | 105.8 | 1058 | [10 empty] | 12:07 | 12:09 | 2010-07-16 |  | 1 | 0.18 | 0.18 | 0.18 | 0.216 |  | 1 | 0.2 | 0.2 | 0.2 |  | 1 | 0.1 | 0.1 | 0.1 | 0.44
NC-1 |  | Nicholas Canyon Creek downstream PCH | -118.9144 | 34.0436 | 2010-08-05 | 15:48 | clear |  | 22 | 71.6 | 17 | 62.6 | trickle-steady | 0.2196 |  |  | clear | clear | none | none | algae | 0 | n.a. | 35 | n.a. | 15 yards | none | n.a. | n.a. | 8.2 | 6.3467 | 65.7 | 0.375 | 1540 | Jason Weiner, Sarah Moreno, Raquel Anakalea, Alex Henson, Lea Sanchez, Anthony Cano, Joey Cano, Matthew Dominguez, Kai Cano, William Sanchez, Cristina Sanchez, Little Eva Lent, Noah Williams, Ashlyn Hoss, Marcus Calderon Junion, Jimmy Calteran, Antonio Garcia, Audie, Sacena Marrujo, Hallie Kinney, Morning Star, Lunt (22) | n.a. | n.a. | [25 empty] | n.a.
NC-1 |  | Nicholas Canyon Creek downstream PCH | -118.9144 | 34.0436 | 2010-08-19 | 15:57 | Clear | n.a. | n.a. | n.a. | n.a. | n.a. | steady trickle | n.a. | n.a. | n.a. | clear | n.a. | none | none | none | n.a. | n.a. | n.a. | n.a. | 50 yards | light | 5 | 3 piece plastic | n.a. | n.a. | n.a. | n.a. | n.a. | Jason Weiner, Mati Waiya | Jason Weiner | 16:01 | 16:04 | 2010-08-19 | 17:05 | 2010-08-20 | 23:15 | colilert-18 | 49 | 47 | 2419.6 | 1 | 2419.6 | 11 | 4 | 16.8 | 16.8
NC-1 |  | Nicholas Canyon Creek downstream PCH | -118.9144 | 34.0436 | 2010-08-20 | 15:24 | clear | n.a. | n.a. | n.a. | n.a. | n.a. | steady | n.a. | n.a. | n.a. | clear | clear | none | none | none | n.a. | n.a. | n.a. | n.a. | 200 yards | moderate | 41 | 6 soda cans, 5 bottles, 21 wrappers, 5 toilet paper wads, 2 styrofoam cups, 2 plastic bags | n.a. | n.a. | n.a. | n.a. | n.a. | Mati Waiya, Luhui Isha | Jason Weiner | 15:32 | 15:33 | 2010-08-20 | 16:39 | 2010-08-21 | 10:27 | colilert-18 | 49 | 47 | 2419.6 | 1 |  | 7 | 1 |  | 8.5
NC-1 |  | Nicholas Canyon Creek downstream PCH | -118.9144 | 34.0436 | 2010-08-25 | 12:14 | n.a. | n.a. | n.a. | n.a. | n.a. | n.a. | n.a. | n.a. | n.a. | n.a. | n.a. | n.a. | n.a. | n.a. | n.a. | n.a. | n.a. | n.a. | n.a. | 200 yards | high | 69 | 28 pieces plastic | n.a. | n.a. | n.a. | n.a. | n.a. | Mati Waiya, Luhui Isha | n.a. | n.a. | n.a. | n.a. | n.a. | n.a. | n.a. | n.a. | n.a. | n.a. | n.a. | n.a. | n.a. | n.a. | n.a. | n.a. | n.a.

## Santa Clara River Estuary
Wishtoyo Foundation's Ventura Coastkeeper's Watershed Monitoring Program Data
Site # | Sample # | Site Description | Longitude | Latitude | Date | Start Time | Weather Conditions | Invasives | Air Temp (degrees C) | Air Temp (degrees F) | H20 Temp degrees C | H20 Temp degrees F | Flow Type | Flow CFS | USGS Station # | Flow USGS Gage Avg. Daily CFS | Water Clarity | Water Color | Odors | Floatables | Biological Floatables | % Floating Algae | Floating Algea Types | % Mat Algae | Mat Algae Types | Trash and Algae Reach (ft) (if no distance, within sight of sampling point) | Trash | # Trash Pieces | Trash Composition / Notes | PH | DO- Mg/L | DO-% Sat | Turbidity | Conductivity uS | Field Monitors | Lab Technician | Bact. Samp Taken | Bact. Samp on Ice | Date in incubator | time in incubator | Date Out Incubator | Time out incubator | Reagent | TC Large | TC Small | MPN Chart | Dilution Factor | Total Coliform(cfu/100ml) | EC Large | EC Small | MPN Chart | E.Coli (cfu/100ml) | ENT Date in incubator | ENT time in incubator | ENT Date Out Incubator | ENT Time out incubator | Ent Reagent | ENT Large | ENT Small | Dilution Factor | MPN Chart | Ent (cfu/100ml) | Nutrient Sample Taken | Nutrient Sample on Ice | Nutrients Date Processed | Nutrients Start Time | NH3 - Dilution Factor | NH3-N(mg/l) Prior to Blank Adjustment | NH3-N (mg/l) After Blank Adjustment | NH3-N (Mg/l) | NH3 | Ammonia Loading | P04 dilution factor | P04 (mg/l) Prior to Blank Adjustment | PO4(mg/l) After Blank Adjustment | PO4 (mg/l) | Phosphate Loading | Nitrate Dilution Factor | NO3+NO2-N(mg/l) Before Blank Adjustment | NO3+NO2-N(mg/l) After Blank Adjustment | NO3+NO2-N(mg/l) | NO3 (mg/l)
SC-01 |  | Santa Clara River Estuary | -119.2564 | 34.2363 | 2009-11-30 | 15:09 | clear |  | 18.3333 | 65 | 16 | 60.8 | Estuary | n.a. |  |  | cloudy | yellow | none | garbage | n.a. | 0 | n.a. | 0 | n.a. | 200 | moderate | 20 | and 1,000 pieces on bank (homeless) | 9.3 | n.a. | n.a. | n.a. | n.a. | Jason Weiner | Jason Weiner | 15:39 | 15:42 | 2009-11-30 | 17:16 | 2009-12-01 | 17:55 | colilert | 47 | 39 | 490.7 | 10 | 4907 | 0 | 0 | <1 | <1 | [10 empty] | 15:38 | 15:42 | 2009-11-30 | 17:18 | 2 | 0 | 0 | 0 | 0 |  | 10 | 2.2433 | 2.2433 | 22.4333 |  | 20 | 0.18 | 0.18 | 3.6 | 15.84
SC-01 |  | Santa Clara River Estuary | -119.2564 | 34.2363 | 2009-12-07 | 16:21 | clear |  | 12.2222 | 54 | 12.5 | 54.5 | estuary | n.a. | n.a. | n.a. | milky | n.a. | none | garbage | n.a. |  | n.a. |  | n.a. |  | high | (10-15 floating; 500+ on banks from homeless) | 40 % plastic | 8.7 | n.a. | n.a. | 28.7333 | n.a. | Jason Weiner, Anthony Lesney | Jason Weiner | 18:23 | 18:25 | 2009-12-07 | 21:08 | 2009-12-08 | 15:44 | colilert-18 | 49 | 41 | 1203.3 | 10 | 12033 | 8 | 1 | 9.7 | 97 | [10 empty] | 18:23 | 18:25 | 2009-12-07 | 19:28 | 1 | 1.08 | 0.84 | 0.84 | 1.008 |  | 10 | 0.13 | 0.12 | 1.2 |  | 10 | 0.29 | 0.29 | 2.9 | 12.76
SC-01 |  | Santa Clara River Estuary Under Harbor Blvd Bridge | -119.2564 | 34.2363 | 2010-01-29 | 10:35 | overcast |  | #VALUE! | #VALUE! | 10 | 50 | steady | 12.52 | n.a. | n.a. | cloudy | yellow | sewage | organic material | n.a. | n.a. | n.a. | n.a. | n.a. |  | light | 1 | plastic | 7.5 | 7.68 | 70.4 | 59.6 | 1370 | Jason Weiner, Pam Monaco, Mike Smith, Brian Cook | Jason Weiner | 10:45 | 10:46 | 2010-01-29 | 15:45 | 2010-01-30 | 10:10 | colilert-18 | 49 | 33 | 727 | 10 | 7270 | 6 | 0 | 6.3 | 63 | [10 empty] | 10:49 | 10:49 | 2010-01-29 | 15:54 | 1 | 0.35 | 0.14 | 0.14 | 0.168 |  | 1 | 0.33 | 0.32 | 0.32 |  | 10 | error | error | n.a. | n.a.
SC-01 Vent WRF |  | Ventura WRF Outfall to Estuary | -119.2596 | 34.2365 | 2010-01-29 | 9:32 | overcast |  | 14 | 57.2 | 18 | 64.4 | heavy | n.a. | n.a. | n.a. | clear | clear | none | none | algae | 0 | n.a. | 100 | n.a. |  | light | 1 large item | metal | 7.1 | 7.7 | 80.7 | 2.34 | 1849 | Jason Weiner, Pam Monaco, Mike Smith, Brian Cook | Jason Weiner | 10:06 | 10:07 | 2010-01-29 | 15:45 | 2010-01-30 | 10:10 | colilert-18 | 49 | 34 | 770.1 | 10 | 7701 | 3 | 2 | 5.1 | 51 | [10 empty] | 10:06 | 10:07 | 2010-01-29 | 15:54 | 1 | 0.86 | 0.65 | 0.65 | 0.78 |  | 10 | 0.76 | 0.75 | 7.5 |  | 20 | 0.53 | 0.41 | 8.2 | 36.08
SC-01 |  | Santa Clara River Estuary Under Harbor Blvd Bridge | -119.2564 | 34.2363 | 2010-02-26 | 9:10 | n.a. |  | n.a. | n.a. | 14.6 | 58.28 | steady |  |  |  | clear | clear | none | none | n.a. | 60% | n.a. | n.a. | n.a. |  | light | 5 | n.a. | 7.3 | 6.04 | 59.7 | 6.46 | 1940 | Jason Weiner, Pam Monaco, Mike Smith | Jason Weiner | 9:57 | 9:58 | 2010-02-26 |  | n.a. | n.a. | colilert-18 | 46 | 13 | 161.6 | 10 | 1616 | 15 | 0 | 17.5 | 175 | [10 empty] | 9:58 | 9:59 | 2010-02-26 | 14:45 | 1 | 0.37 | 0.23 | 0.23 | 0.276 |  | 1 | 0.15 | 0.15 | 0.15 |  | 5 | 0.2 | 0.16 | 0.8 | 3.52
SC-01 |  | Santa Clara River Estuary Under Harbor Blvd Bridge | -119.2564 | 34.2363 | 2010-06-25 | 14:14 | clear |  | 18.9 | 66.02 | 23 | 73.4 | estuary-closed lagoon | n.a. |  |  | cloudy | yellow | none | none | none | none | n.a. | n.a. (low visibility) | n.a. | 10 yrds | light | 3 pieces | 66% plastics | 8.4 | 11.52 | 135.75 | 46.4 | 3189 | Jason Weiner, Gisselle Gutierez,Brain Cook | Jason Weiner | 14:16 | 14:17 | 2010-06-25 | 17:25 | 2010-06-26 | 12:24 | colilert-18 | 49 | 48 | >2419.6 | 10 | >2419.6 | 14 | 1 | 17.3 | 173 | [10 empty] | 14:18 | 14:18 | 2010-06-25 | 17:19 | 1 | 0.64667 | 0.64667 | 0.64667 | 0.776 |  | 1 | 0.34 | 0.34 | 0.34 |  | 10 | 0.51 | 0.44 | 4.4 | 19.36
SC-01 |  | Santa Clara River Estuary Under Harbor Blvd Bridge | -119.2564 | 34.2363 | 2010-07-17 | 13:28 | clear |  | 20 | 68 | 24.5 | 76.1 | lagoon | n.a. |  |  | cloudy | gray | none | garbage | algae | 5 | n.a. | not visible | n.a. | n.a. | high | 50+ pieces | 100% plastics | 7 | >20 | >200 | 15.45 | 2230.5 | Jason Weiner. Elyse Davis, Karin Davis, Paige Shwimer, Brian Cooke, Bridget Lindsay, Tony Shaio | Jason Weiner | 13:44 | 13:47 | 2010-07-17 | 16:29 | 2010-07-18 | 10:54 | colilert-18 | 49 | 48 | >2419.6 | 10 | >2419.6 | 2 | 1 | 3 | 30 | [10 empty] | 13:43 | 13:47 | 2010-07-17 | 16:29 | 1 | 0.23 | 0.23 | 0.23 | 0.276 |  | 10 | 0.043333 | 0.043333 | 0.43333 |  | 10 | 0.12 | 0.12 | 1.2 | 5.28
SC-01 |  | Santa Clara River Estuary | -119.2564 | 34.2363 | 2010-08-15 | 15:05 | clear |  | 23 | 73.4 | 22 | 71.6 | estuary-closed lagoon | n.a. |  |  | cloudy | clear | none | none | none | none | n.a. | not visible | n.a. |  | light | 5 pieces | plastic | 9.1 | 15.885 | 200.85 | 12.3333 | 2422.5 | Jason Weiner, Kathy Bremer, Charles Cohn, George Benz | Jason Weiner | 15:16 | 15:18 | 2010-08-15 | 18:59 | 2010-08-16 | 13:31 | colilert-18 | 49 | 42 | 1299.7 | 10 | 12997 | 2 | 0 | 2 | 20 | [10 empty] | 15:14 | 15:14 | 2010-08-15 | 19:15 | 1 | 0.21 | 0.21 | 0.21 | 0.252 |  | 10 | 0.26 | 0.26 | 2.6 |  | 10 | 0.31 | 0.31 | 3.1 | 13.64
SC-01 Vent WRF |  | Ventura WRF Outfall to Estuary | -119.2596 | 34.2365 | 2010-02-26 | 11:48 | clear |  | n.a. | n.a. | 19.3 | 66.74 | steady/heavy |  |  |  | clear | clear | chlorine | n.a. | n.a. | n.a. | n.a. | n.a. | n.a. |  | none | n.a. | n.a. | 7.2 | 5.14 | 55.4 | 0.67 | 2247 | Jason Weiner, Pam Monaco, Mike Smith | Jason Weiner | 11:58 | 11:59 | 2010-02-26 |  | n.a. | n.a. | colilert-18 | 49 | 10 | 204.6 | 10 | 2046 | 10 | 0 | 11 | 110 | [10 empty] | 11:59 | 12:00 | 2010-02-26 | 14:45 | 1 | 1.03 | 0.89 | 0.89 | 1.068 |  | 10 | 0.93 | 0.93 | 9.3 |  | 5 | 1.3 | 1.26 | 6.3 | 27.72
SC-01 Vent WRF |  | Ventura WRF Outfall to Estuary | -119.2596 | 34.2365 | 2010-06-25 | 14:40 | clear |  | 18 | 64.4 | 22.8 | 73.04 | heavy | n.a. |  |  | clear | clear | chlorine | none | none | none | n.a. | n.a. (low visibility) | n.a. | n.a. | none | n.a. | n.a. | 7.4 | 11.385 | 133.5 | 0.42 | 1897.3333 | Jason Weiner, Gisselle Gutierez,Brain Cook | Jason Weiner | 14:47 | 14:48 | 2010-06-25 | 17:25 | 2010-06-26 | 12:24 | colilert-18 | 49 | 47 | 2419.6 | 10 | 24196 | 3 | 0 | 3.1 | 31 | [12 empty] | 2010-06-25 | 17:19 | 1 | 0.65667 | 0.65667 | 0.65667 | 0.788 |  | 5 | 1.04 | 1.04 | 5.2 |  | 10 | 1.06 | 0.99 | 9.9 | 43.56
SC-01 Vent WRF |  | Ventura WRF Outfall to Estuary | -119.2596 | 34.2365 | 2010-07-17 | 13:32 | n.a. |  | 22 | 71.6 | 26 | 78.8 | n.a. | n.a. |  |  | n.a. | n.a. | n.a. | n.a. | n.a. | n.a. | n.a. | n.a. | n.a. | n.a. | n.a. | n.a. | n.a. | 7.4 | n.a. | n.a. | n.a. | n.a. | Jason Weiner. Elyse Davis, Karin Davis, Paige Shwimer, Brian Cooke, Bridget Lindsay, Tony Shaio | Jason Weiner | 13:26 | 13:27 | 2010-07-17 | 16:29 | 2010-07-18 | 10:54 | colilert-18 | 49 | 45 | 1732.9 | 10 | 17329 | 1 | 0 | 1 | 10 | [10 empty] | 13:27 | 13:28 | 2010-07-17 | 16:29 | 1 | 0.52 | 0.52 | 0.52 | 0.624 |  | 10 | 1.15 | 1.15 | 11.5 |  | 10 | 0.82 | 0.82 | 8.2 | 36.08
SC-01 Vent WRF |  | Ventura WRF Outfall to Estuary | -119.2596 | 34.2365 | 2010-08-15 | 15:40 | clear |  | n.a. | n.a. | n.a. | n.a. | steady |  |  |  | clear | clear | none | none | n.a. | n.a. | n.a. | na. | n.a. |  | n.a. | n.a. | n.a. | 7.2 | n.a. | n.a. | n.a. | n.a. | Jason Weiner, Kathy Bremer, Charles Cohn, George Benz | Jason Weiner | 15:44 | 15:44 | 2010-08-15 | 18:59 | 2010-08-16 | 13:31 | colilert-18 | 49 | 48 | >2419.6 | 10 | >2419.6 | 7 | 0 | 7.5 | 75 | [10 empty] | 15:43 | 15:43 | 2010-08-15 | 19:15 | 1 | 0.64333 | 0.64333 | 0.64333 | 0.772 |  | 10 | 0.96 | 0.96 | 9.6 |  | 10 | 0.68 | 0.68 | 6.8 | 29.92
SC-01b |  | Santa Clara River Estuary Near Beach | -119.2564 | 34.2363 | 2010-01-29 | 12:40 | clear |  | 16 | 60.8 | 13 | 55.4 | steady | n.a. | n.a. | n.a. | muddy | yellow | chlorine | none | none | n.a. | n.a. | n.a. | n.a. |  | light | 1 | recyclables | 7.5 | 7.81 | 75.2 | 62.1 | 1502 | Jason Weiner, Pam Monaco, Mike Smith, Brian Cook | Jason Weiner | 12:48 | 12:49 | 2010-01-29 | 15:45 | 2010-01-30 | 10:10 | colilert-18 | 49 | 32 | 686.7 | 10 | 6867 | 6 | 1 | 7.4 | 74 | [10 empty] | 12:48 | 12:49 | 2010-01-29 | 15:54 | 1 | 0.41 | 0.2 | 0.2 | 0.24 |  | 1 | 0.26 | 0.25 | 0.25 |  | 10 | error | error | n.a. | n.a.
SC-01b |  | Santa Clara River Estuary Near Beach | -119.2564 | 34.2363 | 2010-02-26 | 10:45 | overcast |  | n.a. | n.a. | 15.6 | 60.08 | tidal in-fluence/lagoon/open mouth |  |  |  | cloudy | n.a. | ocean | organic debris | n.a. | n.a. | n.a. | n.a. | n.a. |  | light | 10 | 25% plastics | 7.7 | 5.67 | 59.4 | 4.67 | 9340 | Jason Weiner, Pam Monaco, Mike Smith | Jason Weiner | 11:03 | 11:05 | 2010-02-26 |  | n.a. | n.a. | colilert-18 | 45 | 17 | 167.4 | 10 | 1674 | 17 | 3 | 24.1 | 241 | [10 empty] | 11:05 | 11:05 | 2010-02-26 | 14:45 | 1 | 0.25 | 0.11 | 0.11 | 0.132 |  | 1 | 0.17 | 0.17 | 0.17 |  | 5 | 0.13 | 0.09 | 0.45 | 1.98

## Santa Clara River Reach 1
Wishtoyo Foundation's Ventura Coastkeeper's Watershed Monitoring Program Data
Site # | Sample # | Site Description | Longitude | Latitude | Date | Start Time | Weather Conditions | Invasives | Air Temp (degrees C) | Air Temp (degrees F) | H20 Temp degrees C | H20 Temp degrees F | Flow Type | Flow CFS | USGS Station # | Flow USGS Gage Avg. Daily CFS | Water Clarity | Water Color | Odors | Floatables | Biological Floatables | % Floating Algae | Floating Algea Types | % Mat Algae | Mat Algae Types | Trash and Algae Reach (ft) (if no distance, within sight of sampling point) | Trash | # Trash Pieces | Trash Composition / Notes | PH | DO- Mg/L | DO-% Sat | Turbidity | Conductivity uS | Field Monitors | Lab Technician | Bact. Samp Taken | Bact. Samp on Ice | Date in incubator | time in incubator | Date Out Incubator | Time out incubator | Reagent | TC Large | TC Small | MPN Chart | Dilution Factor | Total Coliform(cfu/100ml) | EC Large | EC Small | MPN Chart | E.Coli (cfu/100ml) | ENT Date in incubator | ENT time in incubator | ENT Date Out Incubator | ENT Time out incubator | Ent Reagent | ENT Large | ENT Small | Dilution Factor | MPN Chart | Ent (cfu/100ml) | Nutrient Sample Taken | Nutrient Sample on Ice | Nutrients Date Processed | Nutrients Start Time | NH3 - Dilution Factor | NH3-N(mg/l) Prior to Blank Adjustment | NH3-N (mg/l) After Blank Adjustment | NH3-N (Mg/l) | NH3 | Ammonia Loading | P04 dilution factor | P04 (mg/l) Prior to Blank Adjustment | PO4(mg/l) After Blank Adjustment | PO4 (mg/l) | Phosphate Loading | Nitrate Dilution Factor | NO3+NO2-N(mg/l) Before Blank Adjustment | NO3+NO2-N(mg/l) After Blank Adjustment | NO3+NO2-N(mg/l) | NO3 (mg/l)
SC-02 |  | Santa Clara River Downstream of Hwy 101, near weirfields, downstream O-1 MS4 & V-1 MS4 discharges | -119.1959 | 34.2362 | 2009-08-27 | 15:27 | clear |  | n.a. | n.a. | n.a. | n.a. | none/dry | n.a. | [12 empty] | light | 1 to 10 |  | n.a. | n.a. | n.a. | n.a. | n.a.
SC-02 |  | Santa Clara River Downstream of Hwy 101, near weirfields, downstream O-1 MS4 & V-1 MS4 discharges | -119.1959 | 34.2362 | 2009-09-20 | 10:40 | n.a. |  | 21.6667 | 71 | n.a. | n.a. | none | n.a. | [12 empty] | light | 10 | 50% plastic | n.a. | n.a. | n.a. | n.a. | n.a. | Jason Weiner, Mati Waiya
SC-02 |  | Santa Clara River Downstream of Hwy 101, near weirfields, downstream O-1 MS4 & V-1 MS4 discharges | -119.1959 | 34.2362 | 2009-10-29 | 12:04 | clear |  | 21.5 | 70.7 | 25.5556 | 78 | steady trickle | 0.30575 | n.a. | n.a. | clear | gray | none | organic material | none | 0 | n.a. | 30 | n.a. |  | light | 8 | 50% | 7.9 | 6.0233 | 69.1333 | 4.53 | >1990 | Jason Weiner, Mati Waiya | Jason Weiner | 12:12 | 12:13 | 2009-10-29 | 14:34 | 2009-10-30 | 15:26 | colilert | 49 | 5 | 165 | 10 | 1650 | 7 | 0 | 7.5 | 75 | [10 empty] | 12:12 | 12:13 | 2009-10-29 | 14:40 | 1 | 0.36333 | 0.20333 | 0.20333 | 0.244 |  | 1 | 0.16667 | 0.14667 | 0.14667 |  | 1 | 0.03 | 0.03 | 0.03 | 0.132
SC-02 |  | Santa Clara River Downstream of Hwy 101, near weirfields, downstream O-1 MS4 & V-1 MS4 discharges | -119.1959 | 34.2362 | 2009-11-28 | 15:37 | clear |  | 17.5 | 63.5 | 17.2222 | 63 | trickle | 0.065 | n.a. | n.a. | Clear | clear | none | none | n.a. | 20 | n.a. | 50 | n.a. | 200 | moderate | 50 | 50% plastic | 8 | 13.32 | 140.1 | 1.8933 | 2839 | Jason Weiner, Gisselle, Gutierrez | Jason Weiner | 15:51 | 15:52 | 2009-11-28 | 17:31 | 2009-11-29 | 17:42 | colilert | 47 | 22 | 249.5 | 10 | 2495 | 2 | 1 | 3 | 30 | [10 empty] | 15:50 | 15:51 | 2009-11-28 | 17:40 | 1 | 0.22 | 0.08 | 0.08 | 0.096 |  | 1 | 0.2 | 0.2 | 0.2 |  | 1 | 0.2 | 0.16 | 0.16 | 0.704
SC-02 |  | Santa Clara River Downstream of Hwy 101, near weirfields, downstream O-1 MS4 & V-1 MS4 discharges | -119.1959 | 34.2362 | 2009-12-07 | 17:04 | clear |  | 9.4444 | 49 | 10.5 | 50.9 | steady | n.a. | n.a. | n.a. | milky | brown | none | none | n.a. |  | n.a. |  | n.a. |  | high | 150 | 30% plastic | 7.7 | n.a. | n.a. | 160 | n.a. | Jason Weiner, Anthony Lesney | Jason Weiner | 17:19 | 17:21 | 2009-12-07 | 21:08 | 2009-12-08 | 15:44 | colilert-18 | 49 | 48 | >2419.6 | 10 | >24196 | 49 | 22 | 387.3 | 3873 | [10 empty] | 17:18 | 17:21 | 2009-12-07 | 19:28 | 1 | 1.03 | 0.79 | 0.79 | 0.948 |  | 2 | 0.28 | 0.27 | 0.54 |  | 5 | * error (metals interferance) | * error (metals interferance) | * error (metals interferance) | * error (metals interferance)
SC-02 |  | Santa Clara River Downstream of Hwy 101, near weirfields, downstream O-1 MS4 & V-1 MS4 discharges | -119.1959 | 34.2362 | 2010-05-25 | 15:04 | clear |  | 18 | 64.4 | 22 | 71.6 | trickle | n.a. |  |  | clear | n.a. | none | none | algae | 20 | n.a. | 90 | n.a. | 100 yrds | moderate | 20+ | 90% plastics | 8.3 | 10.73 | 116.05 | 0.39 | 2448 | Jason Weiner, Gisselle Gutierez, Jason Bingham, Elizabeth Beryt | Jason Weiner | 15:09 | 15:13 | 2010-05-25 | 17:18 | 2010-05-26 | 11:25 | colilert-18 | 32 | 5 | 57.3 | 10 | 573 | 19 | 0 | 23.3 | 233 | [10 empty] | 15:10 | 15:13 | 2010-05-25 | 19:10 | 1 | 0.24333 | 0.24333 | 0.24333 | 0.292 |  | 1 | 0.13 | 0.13 | 0.13 |  | 1 | 0.18 | 0.18 | 0.18 | 0.792
SC-02 |  | Santa Clara River Downstream of Hwy 101, near weirfields, downstream O-1 MS4 & V-1 MS4 discharges | -119.1959 | 34.2362 | 2010-06-25 | 13:39 | clear |  | 19 | 66.2 | 30.9 | 87.62 | none-trickle | n.a. |  |  | clear | clear | rotten eggs | oily sheen | algae | 30 | n.a. | 90 | n.a. | 150 yrds | moderate | 25 | 50% plastics | 7.9 | 14.845 | 176.4 | 0.56333 | >1990 | Jason Weiner, Gisselle Gutierez,Brain Cook | Jason Weiner | 13:46 | 13:50 | 2010-06-25 | 17:25 | 2010-06-26 | 12:24 | colilert-18 | 49 | 37 | 920.8 | 10 | 9208 | 1 | 0 | 1 | 10 | [10 empty] | 13:45 | 13:50 | 2010-06-25 | 17:19 | 1 | 0.16 | 0.16 | 0.16 | 0.192 |  | 1 | 0.12667 | 0.12667 | 0.12667 |  | 1 | 0.11 | 0.04 | 0.04 | 0.176
SC-02 |  | Santa Clara River Downstream of Hwy 101, near weirfields, downstream O-1 MS4 & V-1 MS4 discharges | -119.1959 | 34.2362 | 2010-07-17 | 14:45 | clear |  | n.a. | n.a. | n.a. | n.a. | none | n.a. |  |  | none | n.a. | n.a. | n.a. | n.a. | n.a. | n.a. | n.a. | n.a. | 100 yrds | high | 54 | 75% plastics | n.a. | n.a. | n.a. | n.a. | n.a. | Jason Weiner. Elyse Davis, Karin Davis, Paige Shwimer, Brian Cooke, Bridget Lindsay, Tony Shaio | n.a. | n.a. |  | 2010-07-17 | 16:29 | 2010-07-18 | 10:54 | colilert-18 | n.a. | n.a. | n.a. | n.a | n.a. | n.a. | n.a. | n.a. | n.a. | [10 empty] | n.a. | [7 empty] | n.a. |  |  |  |  | n.a. | [5 empty] | n.a.
SC-02 |  | Santa Clara River Downstream of Hwy 101, near weirfields, downstream O-1 MS4 & V-1 MS4 discharges | -119.1959 | 34.2362 | 2010-08-19 | 14:29 | clear | n.a. | n.a. | n.a. | n.a. | n.a. | trickle | n.a. | n.a. | n.a. | clear | n.a. | none | trash | none | n.a. | n.a. | n.a. | n.a. | 200 yards | high | 68 | n.a. | n.a. | n.a. | n.a. | n.a. | n.a. | Jason Weiner | Jason Weiner | 14:38 | 14:40 | 2010-08-19 | 17:05 | 2010-08-20 | 23:15 | colilert-18 | 49 | 48 | >2419.6 | 1 | >2419.6 | 0 | 0 | <1 | <1

## Santa Clara River Reach 3
Wishtoyo Foundation's Ventura Coastkeeper's Watershed Monitoring Program Data
Site # | Sample # | Site Description | Longitude | Latitude | Date | Start Time | Weather Conditions | Invasives | Air Temp (degrees C) | Air Temp (degrees F) | H20 Temp degrees C | H20 Temp degrees F | Flow Type | Flow CFS | USGS Station # | Flow USGS Gage Avg. Daily CFS | Water Clarity | Water Color | Odors | Floatables | Biological Floatables | % Floating Algae | Floating Algea Types | % Mat Algae | Mat Algae Types | Trash and Algae Reach (ft) (if no distance, within sight of sampling point) | Trash | # Trash Pieces | Trash Composition / Notes | PH | DO- Mg/L | DO-% Sat | Turbidity | Conductivity uS | Field Monitors | Lab Technician | Bact. Samp Taken | Bact. Samp on Ice | Date in incubator | time in incubator | Date Out Incubator | Time out incubator | Reagent | TC Large | TC Small | MPN Chart | Dilution Factor | Total Coliform(cfu/100ml) | EC Large | EC Small | MPN Chart | E.Coli (cfu/100ml) | ENT Date in incubator | ENT time in incubator | ENT Date Out Incubator | ENT Time out incubator | Ent Reagent | ENT Large | ENT Small | Dilution Factor | MPN Chart | Ent (cfu/100ml) | Nutrient Sample Taken | Nutrient Sample on Ice | Nutrients Date Processed | Nutrients Start Time | NH3 - Dilution Factor | NH3-N(mg/l) Prior to Blank Adjustment | NH3-N (mg/l) After Blank Adjustment | NH3-N (Mg/l) | NH3 | Ammonia Loading | P04 dilution factor | P04 (mg/l) Prior to Blank Adjustment | PO4(mg/l) After Blank Adjustment | PO4 (mg/l) | Phosphate Loading | Nitrate Dilution Factor | NO3+NO2-N(mg/l) Before Blank Adjustment | NO3+NO2-N(mg/l) After Blank Adjustment | NO3+NO2-N(mg/l) | NO3 (mg/l)
SC-04 |  | Santa Clara River, downstream of SP-1 MS4 | -119.0559 | 34.3482 | 2009-07-25 | 12:04 | Clear |  | 27.7778 | 82 | 24.9667 | 76.94 | steady | n.a | n.a. | n.a. | clear | clear | none | none | none | 2% | n.a. | 15% | n.a. |  | light | 1 | tin foil | n.a. | 12.3633 | 148.7 | n.a. | n.a. | Ron Bottorff, Jason Weiner | Jason Weiner | 12:30 | 12:38 | 2009-07-25 | 18:45 | 2009-07-26 | 18:52 | colilert | 49 | 23 | 410.6 | 10 | 4106 | 6 | 1 | 6.3 | 63 | [12 empty] | n.a | n.a | n.a | n.a |  |  |  |  | n.a |  | n.a |  |  | n.a |  | n.a
SC-06 |  | Santa Clara River, Highway 23 Bridge, Fillmore, Friends of Santa Clara SC-06 Site |  |  | 2009-07-25 | 13:20 | Clear |  | 32.2222 | 90 | 26.8 | 80.24 | steady | n.a | n.a. | n.a. | cloudy | brown | none | none | none | 20% emergant (not floating) | n.a. | 10% | n.a. |  | moderate | 10 to 50 | plastic, metal, rubber tire | n.a. | 12.2333 | 154.0667 | n.a. | n.a. | Jason Weiner | Jason Weiner | 13:28 | 13:34 | 2009-07-25 | 18:45 | 2009-07-26 | 18:52 | colilert | 49 | 48 | >2419.6 | 10 | >24196 | 11 | 2 | 14.5 | 145 | [12 empty] | n.a | n.a | n.a | n.a |  |  |  |  | n.a |  | n.a |  |  | n.a |  | n.a
SC-05 |  | Santa Clara River, Downstream of Sespe Confluence | -118.9553 | 34.3764 | 2009-08-30 | 18:25 | clear |  | n.a. | n.a. | n.a. | n.a. | none | n.a. | n.a. | n.a. | [10 empty] | none | 0 | [6 empty] | Jason Weiner
SC-04 |  | Santa Clara River, downstream of SP-1 MS4 | -119.0559 | 34.3482 | 2009-09-20 | 12:35 | clear |  | 25 | 77 | 21 | 69.8 | steady | 1.6528 |  |  | clear | clear | none | none | n.a. | 40 | n.a. | 65 | n.a. |  | none | 0 |  | 7.7 | 4.8767 | 55.7333 | 0.0022222 | 1766.6667 | Jason Weiner, Mati Waiya | Jason Weiner | 12:51 | 12:51 | 2009-09-20 | 16:04 | 2009-09-21 | 16:15 | colilert | 49 | 41 | 1203.3 | 20 | 24066 | 5 | 0 | 5.2 | 104 | [10 empty] | 12:53 | 12:55 | 2009-09-20 | 15:00 | 1 | 0.15333 | 0.15333 | 0.15333 | 0.184 |  | 1 | 0 | 0 | 0 |  | 1 | 0.10333 | 0.10333 | 0.10333 | 0.45467
SC-05 |  | Santa Clara River, Downstream of Sespe Confluence | -118.9553 | 34.3764 | 2009-09-27 | 12:35 | clear |  | 26 | 78.8 | 23 | 73.4 | steady / heavy | n.a. | n.a. | n.a. | muddy | brown | none | none | none | 0 | n.a. | 0 | n.a. |  | none | 0 |  | 8.45 | 5.6733 | 67.2667 | 59.9667 | 1080 | Jason Weiner | Jason Weiner | 12:53 | 12:54 | 2009-09-27 | 14:48 | 2009-09-28 | 14:50 | colilert | 49 | 45 | 1732.9 | 20 | 34658 | 3 | 0 | 3.1 | 62 | [10 empty] | 12:52 | 12:54 | 2009-09-27 | 15:03 | 1 | 0.18 | 0.06 | 0.06 | 0.072 |  | 2 | 0 | 0 | 0 |  | 1 | 0.13333 | 0.13333 | 0.13333 | 0.58667
S-2 |  | Sespe Creek- Fillmore, end of Grand Road | -118.9274 | 34.4442 | 2009-09-27 | 11:38 | clear |  | 32 | 89.6 | 23.75 | 74.75 | steady | 22.3484 | n.a. | n.a. | clear | clear | none | none | none | 20 | n.a. | 80 | n.a. |  | high | 50+ | (need more trash cans by road) | 8.6 | 8.2533 | 98.4 | 2.3867 | 930 | Jason Weiner | Jason Weiner | 11:51 | 11:52 | 2009-09-27 | 14:48 | 2009-09-28 | 14:50 | colilert | 40 | 9 | 95.9 | 20 | 1918 | 1 | 0 | 1 | 20 | [10 empty] | 11:50 | 11:52 | 2009-09-27 | 15:03 | 1 | 0.12 | 0 | 0 | 0 |  | 1 | 0 | 0 | 0 |  | 1 | 0.03 | 0.03 | 0.03 | 0.132
SC-05 |  | Santa Clara River, Downstream of Sespe Confluence | -118.9553 | 34.3764 | 2009-10-28 | 17:55 | clear |  | 15 | 59 | 17.9 | 64.22 | steady | n.a. | n.a. | n.a. | muddy | brown | none | none | n.a. | 0 | n.a. | 0 | n.a. |  | none | 0 |  | 8.3 | 12.1367 | 128.9667 | 26.5 | 1080 | Jason Weiner | Jason Weiner | 18:03 | 18:05 | 2009-10-28 | 19:54 | 2009-10-29 | 19:12 | colilert | 49 | 45 | 1732.9 | 10 | 17329 | 10 | 5 | 16.6 | 166 | [10 empty] | 18:03 | 18:05 | 2009-10-28 | 22:45 | 1 | 0.13 | 0.003 | 0.003 | 0.0036 |  | 1 | 0.17667 | 0.15667 | 0.15667 |  | 1 | 0.34333 | 0.34333 | 0.34333 | 1.5107
S-1 |  | Sespe Creek Below F-2 MS4 | -118.932 | 34.403 | 2009-10-28 | 16:39 | clear |  | 18.0556 | 64.5 | 17.5 | 63.5 | steady | 13.875 | n.a. | n.a. | clear | clear | none | none | n.a. | 0 | n.a. | 5 | n.a. |  | none | 0 |  | 8.4 | 11.41 | 120.1 | 1.435 | 1100 | Jason Weiner | Jason Weiner | 16:55 | 16:56 | 2009-10-28 | 19:54 | 2009-10-29 | 19:12 | colilert | 46 | 16 | 178.2 | 10 | 1782 | 8 | 1 | 9.7 | 97 | [10 empty] | 16:56 | 16:57 | 2009-10-28 | 22:45 | 1 | 0.20333 | 0.076333 | 0.076333 | 0.0916 |  | 1 | 0.03 | 0.01 | 0.01 |  | 1 | 0 | 0 | 0 | 0
SC-04 |  | Santa Clara River, downstream of SP-1 MS4 | -119.0559 | 34.3482 | 2009-10-29 | 11:30 | clear |  | 19.4444 | 67 | n.a. | n.a. | none - dry | n.a. | n.a. | n.a. | [10 empty] | light | 3 | 33% plastic | n.a. | n.a. | n.a. | n.a. | n.a.
SPC-1 |  | Santa Paula Creek, near Santa Clara Confluence | -119.049 | 34.3578 | 2009-10-29 | 9:59 | clear |  | 18.5 | 65.3 | 12.2222 | 54 | steady | 4.4755 | n.a. | n.a. | clear | clear | none | garbage | none | 0 | n.a. | 5 | n.a. |  | high | 50+ | 70% plastics | 8.4 | 8.7733 | 81.4333 | 0.86 | 1090 | Jason Weiner, Mati Waiya | Jason Weiner | 10:35 | 10:36 | 2009-10-29 | 14:34 | 2009-10-30 | 15:26 | colilert | 44 | 4 | 105.4 | 10 | 1054 | 3 | 0 | 3.1 | 31 | [10 empty] | 10:35 | 10:36 | 2009-10-29 | 14:40 | 1 | 0.2 | 0.04 | 0.04 | 0.048 |  | 1 | 0 | 0 | 0 |  | 1 | 0.44333 | 0.44333 | 0.44333 | 1.9507
SPC - 1 |  | Santa Paula Creek, near Santa Clara Confluence | -119.049 | 34.3578 | 2009-11-28 | 13:06 | clear |  | 16.5 | 61.7 | 17.7778 | 64 | steady | 3.1436 | n.a. | n.a. | Clear | clear | none | garbage | n.a. | 0 | n.a. | 75 | n.a. | 200 | high | 100 | 60% plastic | 8.4 | 10.24 | 106.8 | 0.01 | 1220 | Jason Weiner, Gisselle, Gutierrez | Jason Weiner | 13:30 | 13:31 | 2009-11-28 | 17:31 | 2009-11-29 | 17:42 | colilert | 39 | 5 | 81.3 | 10 | 813 | 0 | 0 | <1 | <1 | [10 empty] | 13:32 | 13:32 | 2009-11-28 | 17:40 | 1 | 0.18 | 0.04 | 0.04 | 0.048 |  | 1 | 0.01 | -0.12 | -0.12 |  | 1 | 0.01 | 0 | 0 | 0
S-1 |  | Sespe Creek Below F-2 MS4 | -118.932 | 34.403 | 2009-11-28 | 12:00 | clear |  | 17 | 62.6 | 14.4444 | 58 | steady | 13.1136 | n.a. | n.a. | Clear | clear | none | none | n.a. | 0 | n.a. | 60 | n.a. | 100 | light | 8 | 50% plastic | 8.3 | 10.265 | 101.15 | 0.32 | 1050 | Jason Weiner, Gisselle, Gutierrez | Jason Weiner | 12:35 | 12:36 | 2009-11-28 | 17:31 | 2009-11-29 | 17:42 | colilert | 31 | 2 | 49.5 | 10 | 495 | 1 | 0 | 1 | 10 | [10 empty] | 12:34 | 12:36 | 2009-11-28 | 17:40 | 1 | 0.16 | 0.02 | 0.02 | 0.024 |  | 1 | 0.03 | -0.2 | -0.2 |  | 1 | 0.03 | 0 | 0 | 0
SC-05 |  | Santa Clara River, Downstream of Sespe Confluence | -118.9553 | 34.3764 | 2010-01-30 | 14:11 | clear |  | 18.5 | 65.3 | 13.5 | 56.3 | steady | n.a. | n.a. | n.a. | other | yellow | none | none | none | n.a. | n.a. | n.a. | n.a. |  | light | 1 to 10 | 50% plastics, 25% recyclables, 1 ammunition box | 7.8 | 10.17 | 98 | 45.25 | 910 | Jason Weiner, Brian Cook, Charles Cohen | Jason Weiner |  |  | 2010-01-30 | 17:54 | 2010-01-31 | 18:18 | colilert-18 | 49 | 47 | 2419.8 | 10 | 24198 | 2 | 0 | 2 | 20 | [10 empty] | 14:42 | 14:44 | 2010-01-30 | 17:56 | 1 | 0.18 | 0.02 | 0.02 | 0.024 |  | 1 | 0.13 | 0.13 | 0.13 |  | 1 | 0.31 | 0.28 | 0.28 | 1.232
S-1 |  | Sespe Creek Below F-2 MS4 | -118.932 | 34.403 | 2010-01-30 | 13:32 | clear |  | 15 | 59 | 11 | 51.8 | steady/heavy | n.a. | n.a. | n.a. | muddy | yellow | none | garbage | none | n.a. | n.a. | n.a. | n.a. |  | moderate | 25 | 25% plastics | 7.8 | 9.96 | 92.3 | 51.95 | 730 | Jason Weiner, Brian Cook, Charles Cohen | Jason Weiner |  |  | 2010-01-30 | 17:54 | 2010-01-31 | 18:18 | colilert-18 | 49 | 34 | 770.1 | 10 | 7701 | 0 | 0 | <1 | <1 | [10 empty] | 13:45 | 13:46 | 2010-01-30 | 17:56 | 1 | 0.18 | 0.02 | 0.02 | 0.024 |  | 1 | 0.13 | 0.13 | 0.13 |  | 1 | 0.17 | 0.14 | 0.14 | 0.616
S-2 |  | Sespe Creek - Fillmore, end of Grand Road | -118.9274 | 34.4442 | 2010-01-30 | 12:04 | clear |  | 17 | 62.6 | 35 | 95 | steady/heavy |  | n.a. | n.a. | other | slight | none | none | none | none | n.a. | n.a. | n.a. |  | moderate | 10 to 50 | Need more trash cans or more required collection | 7.7 | 5.91 | 52.55 | 5.64 | 730 | Jason Weiner, Brian Cook, Charles Cohen | Jason Weiner | 12:45 | 12:46 | 2010-01-30 | 17:54 | 2010-01-31 | 18:18 | colilert-18 | 49 | 43 | 1413.6 | 10 | 14136 | 0 | 0 | <1 | <1 | [10 empty] | 12:46 | 12:47 | 2010-01-30 | 17:56 | 1 | 0.16 | 0 | 0 | 0 |  | 1 | 0.14 | 0.14 | 0.14 |  | 1 | 0.13 | 0.1 | 0.1 | 0.44
SC-04 |  | Santa Clara River, downstream of SP-1 MS4 | -119.0559 | 34.3482 | 2010-02-27 | 11:04 | n.a. |  | 13.2 | 55.76 | 13.5 | 56.3 | heavy |  |  |  | milky | brown | none | n.a. | not visible | n.a. | n.a. | n.a. | n.a. | 50 yards (trash) | high | 2000+ | 40% plastics | 7.7 | 6.64 | 64.7 | >1100 | 720 | Jason Weiner, Giselle Gutierez | Jason Weiner | 11:21 | 11:22 | 2010-02-27 | 14:28 | 2010-02-18 | 14:48 | colilert-18 | 49 | 48 | 2419.6 | 10 | 24196 | 47 | 17 | 206.4 | 2064 | [10 empty] | 11:21 | 11:22 | 2010-02-27 | 3:08 | 1 | 0.43 | 0.25 | 0.25 | 0.3 |  | 1 | 0.23 | 0.2 | 0.2 |  | 1 | * error (metals interferance) | * error (metals interferance) | * error (metals interferance) | * error (metals interferance)
S-1 |  | Sespe Creek Below F-2 MS4 | -118.932 | 34.403 | 2010-02-27 | 12:12 | showers |  | 11 | 51.8 | 12.3 | 54.14 | heavy |  |  |  | muddy/clay | brown | n.a. | organic debris | n.a. | n.a. | n.a. | n.a. | n.a. |  | moderate | 25 | 25% plastics | 7.8 | 6.2 | 58.3 | >1100 | 340 | Jason Weiner, Giselle Gutierez | Jason Weiner | 12:18 | 12:18 | 2010-02-27 | 14:28 | 2010-02-18 | 14:48 | colilert-18 | 49 | 48 | 2419.6 | 10 | 24196 | 43 | 9 | 114.5 | 1145 | [11 empty] | 12:18 | 2010-02-27 | 3:08 | 1 | 0.15 | 0 | 0 | 0 |  | 1 | 0.27 | 0.24 | 0.24 |  | 1 | * error (metals interferance) | * error (metals interferance) | * error (metals interferance) | * error (metals interferance)
SC-04 |  | Santa Clara River, just upstream of SP-1 MS4 | -119.0559 | 34.3482 | 2010-05-25 | 13:20 | clear |  | 19 | 66.2 | 22 | 71.6 | steady | n.a. |  |  | clear | clear | none | none | algae | 5 | n.a. | 15 | n.a | 20 yrds | light | 4 | 25% plastic, 25% non-recyclable, beer can | 8.3 | 9.11 | 105.2 | 1.12 | 1320 | Jason Weiner, Gisselle Gutierez, Jason Bingham, Elizabeth Beryt | Jason Weiner | 13:26 | 13:27 | 2010-05-25 | 17:18 | 2010-05-26 | 11:25 | colilert-18 | 36 | 7 | 73.8 | 10 | 738 | 1 | 0 | 1 | 10 | [10 empty] | 13:30 | 13:31 | 2010-05-25 | 19:10 | 1 | 0.16 | 0.16 | 0.16 | 0.192 |  | 1 | 0.01 | 0.01 | 0.01 |  | 1 | 0.61 | 0.61 | 0.61 | 2.684
SC-05 |  | Santa Clara River, Downstream of Sespe Confluence | -118.9553 | 34.3764 | 2010-05-25 | 11:25 | clear |  | 16.5 | 61.7 | 18.5 | 65.3 | steady | n.a. |  |  | clear | clear | none | none | algae | 20 | n.a. | 80 | n.a. | 20 yrds | light | 5+ | 20% plastics | 8.5 | 11.1 | 120 | 0.36 | 1010 | Jason Weiner, Gisselle Gutierez, Jason Bingham, Elizabeth Beryt | Jason Weiner | 11:44 | 11:45 | 2010-05-25 | 17:18 | 2010-05-26 | 11:25 | colilert-18 | 33 | 6 | 62 | 10 | 620 | 1 | 0 | 1 | 10 | [10 empty] | 11:30 | 11:31 | 2010-05-25 | 19:10 | 1 | 0.2 | 0.2 | 0.2 | 0.24 |  | 1 | 0.03 | 0.03 | 0.03 |  | 1 | 0.27 | 0.27 | 0.27 | 1.188
SPC-1 |  | Santa Paula Creek, near Santa Clara Confluence | -119.049 | 34.3578 | 2010-05-25 | 13:01 | clear |  | 22 | 71.6 | 25 | 77 | steady | n.a. |  |  | cloudy | n.a. | none | none | algae | 25 | n.a. | 80 | n.a. | 100 yrds | high | 150+ | 66% plastics, 2 TVs, 1 large piece metal | 8.2 | 6.39 | 76.7 | 14.1 | 910 | Jason Weiner, Gisselle Gutierez, Jason Bingham, Elizabeth Beryt | Jason Weiner | 13:08 | 13:09 | 2010-05-25 | 17:18 | 2010-05-26 | 11:25 | colilert-18 | 31 | 3 | 51.2 | 10 | 512 | 6 | 0 | 6.3 | 63 | [10 empty] | 13:09 | 13:10 | 2010-05-25 | 19:10 | 1 | 0.29 | 0.29 | 0.29 | 0.348 |  | 1 | 0.05 | 0.05 | 0.05 |  | 1 | 0.49 | 0.49 | 0.49 | 2.156
S-1 |  | Santa Clara River, downstream of SP-1 MS4 | -119.0559 | 34.3482 | 2010-05-25 | 12:07 | clear |  | 19 | 66.2 | 19 | 66.2 | steady | n.a. |  |  | clear | clear | none | none | algae | 20 | n.a. | 90 | n.a. | 50 yrds | light | 1 | softball | 8.7 | 16.41 | 179.5 | 0.34 | 850 | Jason Weiner, Gisselle Gutierez, Jason Bingham, Elizabeth Beryt | Jason Weiner | 12:17 | 12:18 | 2010-05-25 | 17:18 | 2010-05-26 | 11:25 | colilert-18 | 32 | 3 | 53.8 | 10 | 538 | 2 | 0 | 2 | 20 | [10 empty] | 12:18 | 12:19 | 2010-05-25 | 19:10 | 1 | 0.16 | 0.16 | 0.16 | 0.192 |  | 1 | 0.05 | 0.05 | 0.05 |  | 1 | 0.19 | 0.19 | 0.19 | 0.836
S-2 |  | Sespe Creek - Fillmore, end of Grand Road | -118.9274 | 34.4442 | 2010-05-25 | 10:41 | n.a. |  | n.a. | n.a. | n.a. | n.a. | steady | n.a. |  |  | clear | clear | none | none | algae | 10 | n.a. | 66 | n.a. | 40 yrds | moderate | 10+ | cardboard, newspaper, glass | n.a. | n.a. | n.a. | n.a. | n.a. | Jason Weiner, Gisselle Gutierez, Jason Bingham, Elizabeth Beryt | n.a. | n.a. | n.a. | n.a. | n.a. | n.a. | n.a. | n.a. | n.a. | n.a. | n.a. | n.a. | n.a. | n.a. | n.a. | n.a. | n.a. | [10 empty] | n.a. | n.a. | n.a. | n.a. | n.a. | n.a. | n.a. | n.a. | n.a. |  | n.a. | n.a. | n.a. | n.a. |  | n.a. | n.a. | n.a. | n.a. | n.a.
SC-04 |  | Santa Clara River, just upstream of SP-1 MS4 | -119.0559 | 34.3482 | 2010-06-25 | 12:02 | clear |  | 23 | 73.4 | 24 | 75.2 | steady | 43.62 |  |  | clear-cloudy | clear | none | none | algae | 10 | n.a. | 15 | n.a. | n.a. | light | 1 | large rubber | 8.3 | 10.775 | 128.5 | 2.37 | 1570 | Jason Weiner, Gisselle Gutierez,Brain Cook | Jason Weiner | 12:16 | 12:17 | 2010-06-25 | 17:25 | 2010-06-26 | 12:24 | colilert-18 | 49 | 22 | 387.3 | 10 | 3873 | 4 | 0 | 4.1 | 41 | [10 empty] | 12:15 | 12:16 | 2010-06-25 | 17:19 | 1 | 0.19333 | 0.19333 | 0.19333 | 0.232 |  | 1 | 0.13 | 0.13 | 0.13 |  | 1 | 0.93 | 0.86 | 0.86 | 3.784
SC-05 |  | Santa Clara River, Downstream of Sespe Confluence | -118.9553 | 34.3764 | 2010-07-18 | 15:17 | clear |  | 28.5 | 83.3 | 26 | 78.8 | steady | 11.01 |  |  | clear | clear | sewage | none | algae | 10 | n.a. | 85 | n.a. | 30 yrds | light | 4 | metal | 8.2 | 13.205 | 165.4 | 0.85 | 1110 | Jason Weiner, Charles Cohn, Gary Hartung | Jason Weiner | 15:43 | 15:44 | 2010-07-18 | 17:29 | 2010-07-19 | 11:53 | colilert-18 | 49 | 25 | 461.1 | 10 | 4611 | 6 | 0 | 6.3 | 63 | [10 empty] | 15:40 | 15:41 | 2010-07-18 | 17:25 | 1 | 0.25 | 0.25 | 0.25 | 0.3 |  | 1 | 0.05 | 0 | 0 |  | 1 | 0.44 | 0.44 | 0.44 | 1.936
SC-04 |  | Santa Clara River, just upstream of SP-1 MS4 | -119.0559 | 34.3482 | 2010-08-15 | 13:40 | clear |  | n.a. | n.a. | 25.3 | 77.54 | steady | 21.29 |  |  | clear | clear | none | none | algae | 5 | n.a. | 25 | n.a. |  | light | 2 | plastic | 8.2 | 8.065 | 98.45 | 3 | 1700 | Jason Weiner, Kathy Bremer, Charles Cohn, George Benz | Jason Weiner | 14:20 | 14:20 | 2010-08-15 | 18:59 | 2010-08-16 | 13:31 | colilert-18 | 48 | 20 | 272.3 | 10 | 2723 | 4 | 0 | 4.1 | 41 | [10 empty] | 14:24 | 14:24 | 2010-08-15 | 19:15 | 1 | 0.15 | 0.15 | 0.15 | 0.18 |  | 1 | 0.11 | 0.11 | 0.11 |  | 1 | 0.85 | 0.85 | 0.85 | 3.74
SPC-1 |  | Santa Paula Creek, near Santa Clara Confluence | -119.049 | 34.3578 | 2010-08-19 | 11:27 | Clear | n.a. | n.a. | n.a. | n.a. | n.a. | steady | n.a. | n.a. | n.a. | clear | n.a. | none | trash | none | n.a. | n.a. | n.a. | n.a. | 200 yards | high | 115 | 50 % plastic | n.a. | n.a. | n.a. | n.a. | n.a. | Jason Weiner | Jason Weiner | 11:33 | 11:36 | 2010-08-19 | 17:05 | 2010-08-20 | 23:15 | colilert-18 | 49 | 46 | 1986.3 | 1 | 1986.3 | 49 | 25 | 461.1 | 461.1
SPC-1 |  | Santa Paula Creek, near Santa Clara Confluence | -119.049 | 34.3578 | 2010-08-20 | 14:28 | clear | n.a. | 29 | 84.2 | 31 | 87.8 | steady | n.a. | n.a. | n.a. | clear | clear | none | trash | n.a. | 1 | n.a. | 40 | n.a. | 40 Yards | high | 52 | 50% plastic | 8.1 | n.a. | n.a. | 4.7 | 1350 | Jason Weiner, Brian Cook | Jason Weiner | 14:39 | 14:40 | 2010-08-20 | 16:39 | 2010-08-21 | 10:27 | colilert-18 | 49 | 48 | >2419.6 | 1 | >2419.6 | 49 | 22 | 387.3 | 387.3
S-2 |  | Sespe Creek - Fillmore, end of Grand Road | -118.9274 | 34.4442 | 2010-08-20 | 14:12 | clear | n.a. | n.a. | n.a. | n.a. | n.a. | steady | n.a. | n.a. | n.a. | n.a. | n.a. | n.a. | n.a. | n.a. | n.a. | n.a. | n.a. | n.a. | 40 Yards | moderate | 12 | 4 pieces plastic | n.a. | n.a. | n.a. | n.a. | n.a. | Jason Weiner, Brian Cook | Jason Weiner | n.a. | n.a. | 2010-08-20 | 16:39 | 2010-08-21 | 10:27 | colilert-18 | n.a. | n.a. | n.a. | n.a. | n.a. | n.a. | n.a. | n.a. | n.a.
SPC-1 |  | Santa Paula Creek, near Santa Clara Confluence | -119.049 | 34.3578 | 2010-08-25 | 13:32 | clear | n.a. | 28.5 | 83.3 | 29 | 84.2 | steady | n.a. | n.a. | n.a. | clear | n.a. | none | trash | none | n.a. | n.a. | n.a. | n.a. | 70 yards | high | 122 | 75% plastic | 8.1 | n.a. | n.a. | n.a. | 1090 | Jason Weiner, Elyse Davis, Kaitlin Davis | Jason Weiner | 13:40 | 13:42 | 2010-08-25 | 15:28 | 2010-08-26 | 9:35 | colilert-18 | 49 | 48 | >2419.6 | 1 | >2419.6 | 49 | 28 | 547.5 | 547.5
S-2 |  | Sespe Creek - Fillmore, end of Grand Road | -118.9274 | 34.4442 | 2010-08-25 | 12:59 | clear | n.a. | 33 | 91.4 | 26 | 78.8 | steady | n.a. | n.a. | n.a. | clear | clear | none | none | none | 5 | n.a. | 70 | n.a. | 20 yards | moderate | 11 | 6 pieces plastic | 8.2 | n.a. | n.a. | n.a. | 850 | Jason Weiner, Elyse Davis, Kaitlin Davis | Jason Weiner | 13:03 | 13:04 | 2010-08-25 | 15:28 | 2010-08-26 | 9:35 | colilert-18 | 49 | 45 | 1732.9 | 1 | 1732.9 | 7 | 1 | 8.5 | 8.5
SPC-1 |  | Santa Paula Creek, near Santa Clara Confluence | -119.049 | 34.3578 | 2010-08-26 | 14:47 | Clear | n.a. | 28 | 82.4 | 30.5 | 86.9 | steady | n.a. | n.a. | n.a. | clear | clear | none | trash | none | n.a. | n.a. | 25-30 | n.a. | 40 yards | high | 89 | >66% plastic | 6.8 | n.a. | n.a. | n.a. | n.a. | Jason Weiner | Jason Weiner | 15:05 | 15:06 | 2010-08-26 | 17:09 | 2010-08-27 | 12:05 | colilert-18 | 49 | 47 | 2419.6 | 1 | 2419.6 | 33 | 4 | 58.3 | 58.3

## Santa Clara River Reach 4a
Wishtoyo Foundation's Ventura Coastkeeper's Watershed Monitoring Program Data
Site # | Sample # | Site Description | Longitude | Latitude | Date | Start Time | Weather Conditions | Invasives | Air Temp (degrees C) | Air Temp (degrees F) | H20 Temp degrees C | H20 Temp degrees F | Flow Type | Flow CFS | USGS Station # | Flow USGS Gage Avg. Daily CFS | Water Clarity | Water Color | Odors | Floatables | Biological Floatables | % Floating Algae | Floating Algea Types | % Mat Algae | Mat Algae Types | Trash and Algae Reach (ft) (if no distance, within sight of sampling point) | Trash | # Trash Pieces | Trash Composition / Notes | PH | DO- Mg/L | DO-% Sat | Turbidity | Conductivity uS | Field Monitors | Lab Technician | Bact. Samp Taken | Bact. Samp on Ice | Date in incubator | time in incubator | Date Out Incubator | Time out incubator | Reagent | TC Large | TC Small | MPN Chart | Dilution Factor | Total Coliform(cfu/100ml) | EC Large | EC Small | MPN Chart | E.Coli (cfu/100ml) | ENT Date in incubator | ENT time in incubator | ENT Date Out Incubator | ENT Time out incubator | Ent Reagent | ENT Large | ENT Small | Dilution Factor | MPN Chart | Ent (cfu/100ml) | Nutrient Sample Taken | Nutrient Sample on Ice | Nutrients Date Processed | Nutrients Start Time | NH3 - Dilution Factor | NH3-N(mg/l) Prior to Blank Adjustment | NH3-N (mg/l) After Blank Adjustment | NH3-N (Mg/l) | NH3 | Ammonia Loading | P04 dilution factor | P04 (mg/l) Prior to Blank Adjustment | PO4(mg/l) After Blank Adjustment | PO4 (mg/l) | Phosphate Loading | Nitrate Dilution Factor | NO3+NO2-N(mg/l) Before Blank Adjustment | NO3+NO2-N(mg/l) After Blank Adjustment | NO3+NO2-N(mg/l) | NO3 (mg/l)
SC-08 |  | Santa Clara River, Torrey Road Bridge, Downstream Piru Creek Confluence | -118.7986 | 34.3944 | 2009-08-30 | 17:57 | clear |  | 36.1111 | 97 | n.a. | n.a. | none | n.a. | n.a. | n.a. | [10 empty] | moderate | 10 to 50 | 50% plastic | [5 empty] | Jason Weiner
SC-08 |  | Santa Clara River, Torrey Road Bridge, Downstream Piru Creek Confluence | -118.7986 | 34.3944 | 2009-09-27 | 10:51 | clear |  | 30 | 86 | 20 | 68 | steady | n.a. | n.a. | n.a. | cloudy | clear | none | none | n.a. | 0 | n.a. | 0 | n.a. |  | none | 0 | all washed downstream | 8.5 | 10.1967 | 113.5 | 8.8467 | 950 | Jason Weiner | Jason Weiner | 11:20 | 11:21 | 2009-09-27 | 14:48 | 2009-09-28 | 14:50 | colilert | 48 | 21 | 285.1 | 20 | 5702 | 0 | 0 | <1 | <1 | [10 empty] | 11:20 | 11:21 | 2009-09-27 | 15:03 | 1 | 0.12667 | 0.0066667 | 0.0066667 | 0.008 |  | 2 | 0 | 0 | 0 |  | 1 | 0 | 0 | 0 | 0
SC-08 |  | Santa Clara River, Torrey Road Bridge, Downstream Piru Creek Confluence | -118.7986 | 34.3944 | 2009-10-28 | 14:54 | clear |  | 18.3333 | 65 | 19.4444 | 67 | steady | n.a. | n.a. | n.a. | muddy/cloudy | yellow | none | none | n.a. | 0 | n.a. | 0 | n.a. |  | light | 6 | 50% plastic | 8.4 | 12.22 | 133.7333 | 11.5 | 1030 | Jason Weiner | Jason Weiner | 15:12 | 15:13 | 2009-10-28 | 19:54 | 2009-10-29 | 19:12 | colilert | 48 | 36 | 574.8 | 10 | 5748 | 1 | 0 | 1 | 10 | [10 empty] | 15:12 | 15:13 | 2009-10-28 | 22:45 | 1 | 0.14 | 0.013 | 0.013 | 0.0156 |  | 1 | 0.046667 | 0.026667 | 0.026667 |  | 1 | 0.02 | 0.02 | 0.02 | 0.088
SC-08 |  | Santa Clara River, Torrey Road Bridge, Downstream Piru Creek Confluence | -118.7986 | 34.3944 | 2010-03-26 | 12:03 | clear |  | n.a. | n.a. | 20.8 | 69.44 | trickle/steady |  |  |  | milky | n.a. | none | none | n.a. | 0 | n.a. | not visible | n.a. |  | moderate | 10 to 50 | 50% plastic | 8.2 | 10.16 | 112.4 | >1100 | 1410 | Jason Weiner, Charles Cohn | Jason Weiner | 12:08 | 12:09 | 2010-03-26 | 15:15 | 2010-03-27 | 10:04 | colilert-18 | 49 | 47 | 2419.6 | 10 | 24196 | 20 | 5 | 31.5 | 315 | [10 empty] | 12:09 | 12:10 | 2010-03-26 | 3:22 | 1 | 0.41 | 0.31 | 0.31 | 0.372 |  | 1 | 1.1 | 1.09 | 1.09 |  | 1 | 0.6 | 0.51 | 0.51 | 2.244
SC-08 |  | Santa Clara River, Torrey Road Bridge, Downstream Piru Creek Confluence | -118.7986 | 34.3944 | 2010-05-25 | 10:59 | clear |  | n.a. | n.a. | n.a. | n.a. | none | n.a. |  |  | n.a. | n.a. | n.a. | n.a. | n.a. | n.a. | n.a. | n.a. | n.a. | 50 yrds | light | 5+ | 75% plastics, 25% large items (camper shell) | n.a. | n.a. | n.a. | n.a. | n.a. | Jason Weiner, Gisselle Gutierez, Jason Bingham, Elizabeth Beryt | n.a. | n.a. | n.a. | n.a. | n.a. | n.a. | n.a. | n.a. | n.a. | n.a. | n.a. | n.a. | n.a. | n.a. | n.a. | n.a. | n.a. | [10 empty] | n.a. | n.a. | n.a. | n.a. | n.a. | n.a. | n.a. | n.a. | n.a. |  | n.a. | n.a. | n.a. | n.a. |  | n.a. | n.a. | n.a. | n.a. | n.a.
SC-08 |  | Santa Clara River, Torrey Road Bridge, Downstream Piru Creek Confluence | -118.7986 | 34.3944 | 2010-07-18 | 14:30 | clear |  | 36.1111 | 97 | n.a. | n.a. | none | n.a. |  |  | n.a. | n.a. | n.a. | n.a. | n.a. | n.a. | n.a. | n.a. | n.a. | n.a. | light | 7 | 4 plastic, 3 glass | n.a. | n.a. | n.a. | n.a. | n.a. | Jason Weiner, Charles Cohn, Gary Hartung | n.a. | n.a. | [25 empty] | n.a.
SC-08 |  | Santa Clara River, Torrey Road Bridge, Downstream Piru Creek Confluence | -118.7986 | 34.3944 | 2009-07-25 | 14:20 | Clear |  | 32.7778 | 91 | n.a | n.a | None | n.a. | n.a. | n.a. | [10 empty] | high | 50+ | paper, cardboard, plastic | n.a. | n.a. | n.a. | n.a. | n.a. | Jason Weiner | Jason Weiner | n.a | n.a. | n.a | n.a | n.a | n.a |  | n.a | n.a | n.a | n.a | n.a | n.a | n.a | n.a | n.a | [12 empty] | n.a | n.a | n.a | n.a |  |  |  |  | n.a |  | n.a |  |  | n.a |  | n.a
SC-08 |  | Santa Clara River, Torrey Road Bridge, Downstream Piru Creek Confluence | -118.7986 | 34.3944 | 2010-08-20 | 13:49 | clear | n.a. | n.a. | n.a. | n.a. | n.a. | none | n.a. | n.a. | n.a. | n.a. | n.a. | n.a. | n.a. | n.a. | n.a. | n.a. | n.a. | n.a. | 20 yards | light | 10 | 4 pieces plastic | n.a. | n.a. | n.a. | n.a. | n.a. | Jason Weiner, Brian Cook | Jason Weiner | n.a. | n.a. | 2010-08-20 | 16:39 | 2010-08-21 | 10:27 | colilert-18 | n.a. | n.a. | n.a. | n.a. | n.a. | n.a. | n.a. | n.a. | n.a.

## Santa Clara River Reach 5 or 6
Wishtoyo Foundation's Ventura Coastkeeper's Watershed Monitoring Program Data
Site # | Sample # | Site Description | Longitude | Latitude | Date | Start Time | Weather Conditions | Invasives | Air Temp (degrees C) | Air Temp (degrees F) | H20 Temp degrees C | H20 Temp degrees F | Flow Type | Flow CFS | USGS Station # | Flow USGS Gage Avg. Daily CFS | Water Clarity | Water Color | Odors | Floatables | Biological Floatables | % Floating Algae | Floating Algea Types | % Mat Algae | Mat Algae Types | Trash and Algae Reach (ft) (if no distance, within sight of sampling point) | Trash | # Trash Pieces | Trash Composition / Notes | PH | DO- Mg/L | DO-% Sat | Turbidity | Conductivity uS | Field Monitors | Lab Technician | Bact. Samp Taken | Bact. Samp on Ice | Date in incubator | time in incubator | Date Out Incubator | Time out incubator | Reagent | TC Large | TC Small | MPN Chart | Dilution Factor | Total Coliform(cfu/100ml) | EC Large | EC Small | MPN Chart | E.Coli (cfu/100ml) | ENT Date in incubator | ENT time in incubator | ENT Date Out Incubator | ENT Time out incubator | Ent Reagent | ENT Large | ENT Small | Dilution Factor | MPN Chart | Ent (cfu/100ml) | Nutrient Sample Taken | Nutrient Sample on Ice | Nutrients Date Processed | Nutrients Start Time | NH3 - Dilution Factor | NH3-N(mg/l) Prior to Blank Adjustment | NH3-N (mg/l) After Blank Adjustment | NH3-N (Mg/l) | NH3 | Ammonia Loading | P04 dilution factor | P04 (mg/l) Prior to Blank Adjustment | PO4(mg/l) After Blank Adjustment | PO4 (mg/l) | Phosphate Loading | Nitrate Dilution Factor | NO3+NO2-N(mg/l) Before Blank Adjustment | NO3+NO2-N(mg/l) After Blank Adjustment | NO3+NO2-N(mg/l) | NO3 (mg/l)
SC-10 |  | Santa Clara River, Santa Clarita, Magic Mountain Parkway, East of 5, near old rail bridge, | -118.5787 | 34.4259 | 2009-08-30 | 15:45 | clear |  | 41.1111 | 106 | 22 | 71.6 | steady | n.a. | n.a. | n.a. | clear | clear | none | none | n.a. | 40 | n.a. | 50% | n.a. |  | light | 3 | 66% plastic | 8.7333 | 5.2967 | 62.4333 | 0.022222 | 1203 | Jason Weiner | Jason Weiner | 16:30 | 16:31 | 2009-08-30 | 21:44 | 2009-08-31 | 22:25 | colilert | 49 | 38 | 980.4 | 20 | 19608 | 2 | 0 | 2 | 40
SC-10 |  | Santa Clara River, Santa Clarita, Magic Mountain Parkway, East of 5, near old rail bridge, | -118.5787 | 34.4259 | 2009-09-27 | 8:35 | clear |  | 16 | 60.8 | 17.5 | 63.5 | steady | 13.45 | n.a. | n.a. | clear | clear | none | none | none | 5 | n.a. | 75 | n.a. |  | light | 10 | 70% Plastic | 7.9 | 3.08 | 32.5667 | 1.5367 | 1200 | Jason Weiner | Jason Weiner | 8:55 | 8:56 | 2009-09-27 | 14:48 | 2009-09-28 | 14:50 | colilert | 49 | 47 | 2419.6 | 20 | 48392 | 2 | 0 | 2 | 40 | [10 empty] | 8:55 | 8:56 | 2009-09-27 | 15:03 | 1 | 0.16333 | 0.043333 | 0.043333 | 0.052 |  | 2 | 0.2 | 0.1867 | 0.3734 |  | 5 | 0.22 | 0.22 | 1.1 | 4.84
SC-10 |  | Santa Clara River, Santa Clarita, Magic Mountain Parkway, East of 5, near old rail bridge, | -118.5787 | 34.4259 | 2009-10-28 | 13:10 | clear |  | 16.6667 | 62 | 18.8889 | 66 | steady | 3.9362 | n.a. | n.a. | clear | clear | none | none | none | 0 | n.a. | 35 | n.a. |  | none | 0 |  | 7.9 | 8.2467 | 89.7333 | 0.415 | 1150 | Jason Weiner | Jason Weiner | 13:40 | 13:41 | 2009-10-28 | 19:54 | 2009-10-29 | 19:12 | colilert | 49 | 44 | 1553.1 | 10 | 15531 | 3 | 0 | 3.1 | 31 | [10 empty] | 13:40 | 13:41 | 2009-10-28 | 22:45 | 1 | 0.13 | 0.003 | 0.003 | 0.0036 |  | 1 | 0.46 | 0.44 | 0.44 |  | 1 | 0.85333 | 0.85333 | 0.85333 | 3.7547
SC-10 |  | Santa Clara River, Santa Clarita, Magic Mountain Parkway, East of 5, near old rail bridge, | -118.5787 | 34.4259 | 2010-03-26 | 9:57 | clear |  | 15 | 59 | 17 | 62.6 | steady | n.a. |  |  | clear | n.a. | none | none | n.a. | n.a. | n.a. | 33% | n.a. | 500 ft (trash) | high | 400+ pieces | 60% plastics | 7.4 | 6.64 | 70.1 | 1.24 | 1160 | Jason Weiner, Charles Cohn | Jason Weiner | 10:20 | 10:21 | 2010-03-26 | 15:15 | 2010-03-27 | 10:04 | colilert-18 | 49 | 21 | 365.4 | 10 | 3654 | 4 | 0 | 4.1 | 41 | [10 empty] | 10:22 | 10:22 | 2010-03-26 | 3:22 | 1 | 0.21 | 0.11 | 0.11 | 0.132 |  | 1 | 0.53 | 0.52 | 0.52 |  | 1 | 1.41 | 1.32 | 1.32 | 5.808
SC-10 |  | Santa Clara River, Santa Clarita, Magic Mountain Parkway, East of 5, near old rail bridge, | -118.5787 | 34.4259 | 2010-07-18 | 13:00 | clear |  | 33 | 91.4 | 25 | 77 | steady | 2.74 |  |  | clear | clear | none | none | n.a. | n.a. | n.a. | 20 | n.a. | 40 yrds | moderate | 19 pieces | 75% plastic | 7.6 | 8.05 | 98.05 | 0.085 | 1220 | Jason Weiner, Charles Cohn, Gary Hartung | Jason Weiner | 13:07 | 13:08 | 2010-07-18 | 17:29 | 2010-07-19 | 11:53 | colilert-18 | 49 | 42 | 1299.7 | 10 | 12997 | 12 | 0 | 13.5 | 135 | [10 empty] | 13:08 | 13:09 | 2010-07-18 | 17:25 | 1 | 0.53 | 0.53 | 0.53 | 0.636 |  | 1 | 0.4 | 0.4 | 0.4 |  | 1 | 0.99 | 0.99 | 0.99 | 4.356
SC-10 |  | Santa Clara River, Santa Clarita, Magic Mountain Parkway, East of 5, near old rail bridge, | -118.5787 | 34.4259 | 2009-07-25 | 14:51 | Clear |  | 35 | 95 | 24.9 | 76.82 | steady | n.a. | n.a. | n.a. | clear | clear | none | none | none | 1% | n.a. | 20% | n.a. |  | none | n.a. | n.a. | n.a. | 8.1633 | 98.7 | n.a. | n.a. | Jason Weiner | Jason Weiner | 15:25 | 15:30 | 2009-07-25 | 18:45 | 2009-07-26 | 18:52 | colilert | 49 | 42 | 1413.6 | 10 | 14136 | 21 | 5 | 33.2 | 332 | [12 empty] | n.a | n.a | n.a | n.a |  |  |  |  | n.a |  | n.a |  |  | n.a |  | n.a
SC-10 |  | Santa Clara River, Santa Clarita, Magic Mountain Parkway, East of 5, near old rail bridge, | -118.5787 | 34.4259 | 2010-08-20 | 13:09 | clear | n.a. | 30 | 86 | 23.5 | 74.3 | steady | n.a. | n.a. | n.a. | clear | clear | none | none | n.a. | 0 | n.a. | 15 | n.a. | 50 Yards | moderate | 14 pieces | 60 % plastic | 7.7 | 7.285 | 86.6 | 0.35 | 1140 | Jason Weiner, Brian Cook | Jason Weiner | 13:23 | 13:24 | 2010-08-20 | 16:39 | 2010-08-21 | 10:27 | colilert-18 | 49 | 48 | >2419.6 | 1 | >2419.6 | 49 | 22 | 387.3 | 387.3