## Table 1 - fieldparam
Station Map ID | Station Name | Station Number | date (d/m/y) | time | Water Temperature (degrees Celsius) | pH | Specific Conductance (µS/cm) | Dissolved Oxygen (mg/L) | Discharge (gal/min) | Comments
BY20 | BOSTON MINE TUNNEL OUTLET NR GRASS VALLEY CA | 391346120540901 | 1999-06-18 | 14:30 | n.d. | 6.6 | 120 | n.d. | 2.5
BY20 | BOSTON MINE TUNNEL OUTLET NR GRASS VALLEY CA | 391346120540901 | 1999-12-14 | 12:00 | 7 | 8 | 151 | n.d. | 6
BY20 | BOSTON MINE TUNNEL OUTLET NR GRASS VALLEY CA | 391346120540901 | 2000-05-24 | 16:00 | 15 | 6.88 | 95 | n.d. | n.d.
BY20 | BOSTON MINE TUNNEL OUTLET NR GRASS VALLEY CA | 391346120540901 | 2001-12-21 | 12:10 | 7.6 | 7 | 73 | 10.8 | 15
BY21 | BOSTON MINE WETLANDS POND NR GRASS VALLEY CA | 391343120541101 | 1999-12-14 | 10:30 | 5 | 7.4 | 151 | n.d. | n.d.
BY21 | BOSTON MINE WETLANDS POND NR GRASS VALLEY CA | 391343120541101 | 2000-05-24 | 16:30 | 27 | 6.9 | 82 | n.d. | n.d.
BY58 | BUCKEYE FLAT MINE MAIN DR .45 MI AB GREENHORN C | 391425120534101 | 2000-08-21 | 11:00 | 15 | 3.38 | 334 | n.d. | 2
BY23 | BUCKEYE FLAT MINE N DRAIN TO GREENHORN C GRASS VAL | 391446120534201 | 1999-06-18 | 11:30 | n.d. | 3.66 | 407 | n.d. | 7.5
BY23 | BUCKEYE FLAT MINE N DRAIN TO GREENHORN C GRASS VAL | 391446120534201 | 1999-12-02 | 11:00 | 9 | 4 | 291 | n.d. | n.d.
BY23 | BUCKEYE FLAT MINE N DRAIN TO GREENHORN C GRASS VAL | 391446120534201 | 2000-08-22 | 10:45 | 14 | 4.18 | 372 | n.d. | 4.8
BY116 | BUCKEYE FLAT MINE POND DR .15 MI AB SF GREENHORN C | 391416120532001 | 2000-08-21 | 14:10 | 16 | 5.71 | 29 | n.d. | 2
BY24 | BUCKEYE FLAT MINE S DRAIN TO SF GRNHRN C GRASS VAL | 391415120533701 | 1999-08-26 | 11:00 | 24 | 5.09 | 236 | n.d. | 1 | discharge estimated
BY24 | BUCKEYE FLAT MINE S DRAIN TO SF GRNHRN C GRASS VAL | 391415120533701 | 2000-08-22 | 12:10 | 16 | 5.6 | 23 | n.d. | 0.5
BY25 | BUCKEYE FLAT MINE UPPER DRAIN | 391453120534801 | 2001-04-09 | 10:00 | 8 | 5.1 | 97 | n.d. | n.d.
BY25 | BUCKEYE FLAT MINE UPPER DRAIN | 391453120534801 | 2001-10-18 | 11:30 | 12 | 5.12 | 122.5 | 2.93 | n.d. | ponded
BY52 | GREENHORN C .3 MI AB BUCKEYE FORD NR NEVADA CITY | 391434120541001 | 2000-01-25 | 10:45 | n.d. | 6.6 | 34 | n.d. | n.d.
BY59 | GREENHORN C AT YOU BET RD NR NEVADA CITY CA | 391116120562501 | 2000-01-25 | 12:00 | n.d. | 6.9 | 39 | n.d. | n.d.
BY59 | GREENHORN C AT YOU BET RD NR NEVADA CITY CA | 391116120562501 | 2001-07-24 | 11:00 | 19.5 | 7.5 | 68 | 8.4 | 1050
BY59 | GREENHORN C AT YOU BET RD NR NEVADA CITY CA | 391116120562501 | 2001-08-29 | 15:00 | n.d. | 7.4 | 68 | n.d. | 624
BY59 | GREENHORN C AT YOU BET RD NR NEVADA CITY CA | 391116120562501 | 2001-09-14 | 13:00 | 21 | 7.1 | 31 | n.d. | 754
BY59 | GREENHORN C AT YOU BET RD NR NEVADA CITY CA | 391116120562501 | 2001-10-15 | 12:00 | 13.2 | 7.3 | 70 | 8.5 | 900 | discharge estimated
BY59 | GREENHORN C AT YOU BET RD NR NEVADA CITY CA | 391116120562501 | 2001-11-20 | 13:20 | 12.5 | 7.4 | 78 | 10.1 | 2060
BY59 | GREENHORN C AT YOU BET RD NR NEVADA CITY CA | 391116120562501 | 2001-12-10 | 12:20 | 8.3 | 7.4 | 71 | n.d. | 19700
BY59 | GREENHORN C AT YOU BET RD NR NEVADA CITY CA | 391116120562501 | 2001-12-21 | 13:00 | 7.5 | 6.6 | 56 | 9.8 | 67800
BY51 | GREENHORN C NR HEADWATERS NR SCOTTS FLAT RES | 391657120493101 | 2000-01-25 | 9:30 | n.d. | 6.7 | 18 | n.d. | n.d.
BY75 | MISSOURI CYN C 1.2 MI AB GREENHORN C NR CHICAGO PK | 391259120535801 | 1999-12-14 | 14:00 | 9 | 6.9 | 132 | n.d. | 2200
BY86 | POORE MINE CREEK AB TUNNEL NR GRASS VALLEY CA | 391346120545101 | 1999-03-31 | 17:40 | 6.6 | 7.2 | 38 | 12.2 | n.d.
BY87 | POORE MINE CREEK BL TUNNEL NR GRASS VALLEY CA | 391343120544201 | 1999-03-31 | 13:30 | 6.4 | 7.2 | 42 | 12.5 | 1400
BY88 | POORE MINE GROUND SLUICE NR GRASS VALLEY CA | 391351120544901 | 1999-04-01 | 15:40 | 11.6 | 5.8 | 98 | 11.5 | 3
BY89 | POORE MINE PIT LAKE NR GRASS VALLEY CA | 391354120544301 | 1999-04-01 | 16:50 | 11.6 | 6.4 | 33 | 7.6 | n.d.
BY89 | POORE MINE PIT LAKE NR GRASS VALLEY CA | 391354120544301 | 2000-05-23 | 10:45 | 23.6 | 5.82 | 178 | n.d. | n.d.
BY90 | POORE MINE SEEP ABOVE GROUND SLUICE NR GRASS VALLEY CA | 391352120544601 | 1999-04-01 | 16:00 | n.d. | 5.51 | 162 | n.d. | n.d.
BY91 | POORE MINE TUNNEL EFFLUENT NR GRASS VALLEY CA | 391347120544301 | 1999-03-31 | 15:20 | 10.9 | 6.9 | 118 | 10.2 | n.d.
BY91 | POORE MINE TUNNEL EFFLUENT NR GRASS VALLEY CA | 391347120544301 | 1999-12-15 | 13:30 | n.d. | 7.62 | 173 | n.d. | 10
BY91 | POORE MINE TUNNEL EFFLUENT NR GRASS VALLEY CA | 391347120544301 | 2000-05-23 | 12:00 | 9 | 6.8 | 163 | n.d. | n.d.
BY105 | SAILOR FLAT MINE MAIN DR GULCH 01 NR QUAKER HILL CA | 391620120532201 | 1999-07-06 | 16:00 | n.d. | 5.1 | 62 | n.d. | 0.02
BY105 | SAILOR FLAT MINE MAIN DR GULCH 01 NR QUAKER HILL CA | 391620120532201 | 1999-12-02 | 14:30 | n.d. | 6.3 | 21 | n.d. | n.d.
BY106 | SAILOR FLAT MINE MAIN DRAINAGE TO GREENHORN CK, GULCH-03, CA | 391615120531501 | 2001-04-09 | 12:30 | 10 | 6.2 | 13 | n.d. | n.d.
BY114 | SF GREENHORN C .7 MI AB GREENHORN C NR NEVADA CITY | 391401120534001 | 2000-08-22 | 15:10 | 16.5 | 7.3 | 65 | n.d. | 55 | discharge estimated
BY115 | SF GREENHORN C BLW BOSTON MINE NR NEVADA CITY | 391351120541101 | 2001-12-21 | 12:40 | 6.3 | 6.7 | 41 | 10.2 | 4500
BY122 | STARR MINE TUNNEL INFLOW NR GRASS VALLEY | 391327120542001 | 1999-04-23 | 15:00 | 14.6 | 7.4 | 114 | 8.2 | n.d.
BY123 | STARR MINE TUNNEL MIDWAY NR GRASS VALLEY | 391329120543001 | 1999-04-23 | 13:40 | 14.9 | 7.3 | 211 | n.d. | n.d.
BY123 | STARR MINE TUNNEL MIDWAY NR GRASS VALLEY | 391329120543001 | 1999-12-15 | 10:45 | n.d. | 7.6 | 287 | n.d. | 15
BY123 | STARR MINE TUNNEL MIDWAY NR GRASS VALLEY | 391329120543001 | 1999-12-15 | 11:30 | n.d. | 7.55 | 284 | n.d. | 15 | disturbed sample
BY124 | STARR MINE TUNNEL OUTLET NR GRASS VALLEY CA | 391330120543301 | 2000-08-23 | 17:30 | 16 | 4.83 | 1430 | n.d. | 3
BY129 | TOM AND \JERRY MINE DR A TUNNEL INLET NR NEVADA CITY CA | 391627120524901 | 2000-06-28 | 12:00 | 14 | n.d. | n.d. | n.d. | n.d.
BY129 | TOM AND JERRY MINE DR A TUNNEL INLET NR NEVADA CITY CA | 391627120524901 | 2000-06-28 | 12:30 | 21.5 | 7.9 | 109 | 9.3 | n.d. | disturbed sample
BY130 | TOM AND JERRY MINE DR A TUNNEL OUTLET NR NEVADA CITY | 391627120524801 | 2000-06-28 | 11:30 | n.d. | n.d. | n.d. | n.d. | n.d.
BY131 | TOM AND JERRY MINE DRAINAGE POND NR NEVADA CITY CA | 391628120524401 | 2000-08-23 | 10:45 | 13.3 | 6.56 | 52 | n.d. | n.d.
n.d., not determined
d/m/y, date format in day/month/year
µS/cm, microsiemen per centimeter
mg/L, milligram per liter
gal/min, gallon per minute

## Table 2 - Hgtotal
Station Map ID | Station Name |  |  | Mercury, unfiltered (ng/L) replicate 1 of 2 |  | Mercury, unfiltered (ng/L) replicate 2 of 2 |  | Mercury, filtered (ng/L) replicate 1 of 2 |  |  | Mercury, filtered (ng/L) replicate 1 of 2
|  | date (d/m/y) | time | value | s.d. | value | s.d. | remark | value | s.d. | remark | value | s.d.
BY20 | BOSTON MINE TUNNEL OUTLET NR GRASS VALLEY CA | 1999-06-18 | 14:30 | 10.4 | 0.4 | 9.6 | 0.2 |  | 2.7 | 0.1 |  | 3.4 | 0.3
BY20 | BOSTON MINE TUNNEL OUTLET NR GRASS VALLEY CA | 1999-12-14 | 12:00 | 121 | 1 | 86 | 2 |  | 4.9 | 0.1 |  | 5.6 | 0.2
BY20 | BOSTON MINE TUNNEL OUTLET NR GRASS VALLEY CA | 2000-05-24 | 16:00 | 12.5 | 0.4 | 7.6 | 0.2 |  | n.d. | n.d. |  | n.d. | n.d.
BY20 | BOSTON MINE TUNNEL OUTLET NR GRASS VALLEY CA | 2001-12-21 | 12:10 | 16.6 | 0.1 | 17.8 | 0.1 |  | 1.7 | 0.1 |  | 2.3 | 0.2
BY21 | BOSTON MINE WETLANDS POND NR GRASS VALLEY CA | 1999-12-14 | 10:30 | 254 | 4 | 3.5 | 0.2 |  | 2.8 | 0.2 |  | 2.1 | 0.1
BY21 | BOSTON MINE WETLANDS POND NR GRASS VALLEY CA | 2000-05-24 | 16:30 | 2.1 | 0.2 | 2 | 0.2 |  | n.d. | n.d. |  | n.d. | n.d.
BY58 | BUCKEYE FLAT MINE MAIN DR .45 MI AB GREENHORN C | 2000-08-21 | 11:00 | 1.4 | 0.1 | 1.6 | 0.2 |  | 0.7 | 0.2 |  | 1.2 | 0
BY23 | BUCKEYE FLAT MINE N DRAIN TO GREENHORN C GRASS VAL | 1999-06-18 | 11:30 | 3.9 | 0.3 | 4.2 | 0 |  | 2.2 | 0.1 |  | 2.7 | 0.3
BY23 | BUCKEYE FLAT MINE N DRAIN TO GREENHORN C GRASS VAL | 1999-12-02 | 11:00 | 30380 | 1081 | 31644 | 779 |  | 1221 | 40 |  | 1330 | 35
BY23 | BUCKEYE FLAT MINE N DRAIN TO GREENHORN C GRASS VAL | 2000-08-22 | 10:45 | 7990 | 346 | 3150 | 83 |  | 3000 | n.d. |  | 2000 | n.d.
BY116 | BUCKEYE FLAT MINE POND DR .15 MI AB SF GREENHORN C | 2000-08-21 | 14:10 | 9.2 | 0.2 | 9.6 | 0.3 |  | 10.2 | 0.2 |  | 9.9 | 0.3
BY24 | BUCKEYE FLAT MINE S DRAIN TO SF GRNHRN C GRASS VAL | 1999-08-26 | 11:00 | 188000 | 9600 | 183000 | 3500 |  | 6000 | 700 |  | 6400 | 300
BY24 | BUCKEYE FLAT MINE S DRAIN TO SF GRNHRN C GRASS VAL | 2000-08-22 | 12:10 | 56700 | 1100 | 31200 | 313 |  | 8000 | n.d. |  | 8000 | n.d.
BY25 | BUCKEYE FLAT MINE UPPER DRAIN | 2001-04-09 | 10:00 | 3.1 | 0.2 | 3.5 | 0.3 |  | 1.3 | 0.2 |  | 1.2 | 0.1
BY25 | BUCKEYE FLAT MINE UPPER DRAIN | 2001-10-18 | 11:30 | 4.8 | 0.2 | 5.5 | 0.4 |  | 0.9 | 0.1 |  | 1.1 | 0.2
BY52 | GREENHORN C .3 MI AB BUCKEYE FORD NR NEVADA CITY | 2000-01-25 | 10:45 | 29.8 | 0.2 | 24.4 | 0 |  | 3.7 | 0.1 |  | 3.7 | 0.2
BY59 | GREENHORN C AT YOU BET RD NR NEVADA CITY CA | 2000-01-25 | 12:00 | 437 | 2 | 412 | 25 |  | 9 | 0.5 |  | 8.7 | 0.1
BY59 | GREENHORN C AT YOU BET RD NR NEVADA CITY CA | 2001-07-24 | 11:00 | 5.1 | 0.1 | 4.9 | 0.2 |  | 1.3 | 0.2 |  | 1.3 | 0.2
BY59 | GREENHORN C AT YOU BET RD NR NEVADA CITY CA | 2001-08-29 | 15:00 | 3.9 | 0.1 | 3.9 | 0.1 |  | 1.7 | 0.2 |  | 1.9 | 0
BY59 | GREENHORN C AT YOU BET RD NR NEVADA CITY CA | 2001-09-14 | 13:00 | 7.3 | 0.3 | 5.5 | 0 |  | 2.9 | 0.2 |  | 2.7 | 0.1
BY59 | GREENHORN C AT YOU BET RD NR NEVADA CITY CA | 2001-10-15 | 12:00 | 1.8 | 0.1 | 1.9 | 0.1 |  | 0.9 | 0.2 |  | 1.3 | 0.1
BY59 | GREENHORN C AT YOU BET RD NR NEVADA CITY CA | 2001-11-20 | 13:20 | n.d. | n.d. | n.d. | n.d. |  | 1.9 | 0.1 |  | 2 | 0.1
BY59 | GREENHORN C AT YOU BET RD NR NEVADA CITY CA | 2001-12-10 | 12:20 | n.d. | n.d. | n.d. | n.d. |  | 4.7 | 0 |  | 4.7 | 0.1
BY59 | GREENHORN C AT YOU BET RD NR NEVADA CITY CA | 2001-12-21 | 13:00 | 51 | 0.2 | 53 | 0.2 |  | n.d. | n.d. |  | n.d. | n.d.
BY51 | GREENHORN C NR HEADWATERS NR SCOTTS FLAT RES | 2000-01-25 | 9:30 | 8.6 | 0.1 | 5.4 | 0.3 |  | 5.2 | 0.1 |  | 5 | 0.4
BY75 | MISSOURI CYN C 1.2 MI AB GREENHORN C NR CHICAGO PK | 1999-12-14 | 14:00 | 6.2 | 0.2 | 5.9 | 0.3 |  | 2 | 0.3 |  | 2.2 | 0.1
BY86 | POORE MINE CREEK AB TUNNEL NR GRASS VALLEY CA | 1999-03-31 | 17:40 | 17.1 | 0 | n.d. | n.d. | < | 0.3 | 0.1 |  | n.d. | n.d.
BY87 | POORE MINE CREEK BL TUNNEL NR GRASS VALLEY CA | 1999-03-31 | 13:30 | 5 | 0.7 | 4.6 | 0.9 |  | 0.7 | 0.3 |  | 0.8 | 0
BY88 | POORE MINE GROUND SLUICE NR GRASS VALLEY CA | 1999-04-01 | 15:40 | 0.8 | 0.1 | 0.9 | 0.1 | < | 0.3 | 0.2 |  | n.d. | n.d.
BY89 | POORE MINE PIT LAKE NR GRASS VALLEY CA | 1999-04-01 | 16:50 | 5.7 | 0.4 | n.d. | n.d. |  | 0.5 | 0.2 |  | 0.7 | 0.1
BY89 | POORE MINE PIT LAKE NR GRASS VALLEY CA | 2000-05-23 | 10:45 | 4.3 | 0.2 | 4.3 | 0.3 |  | 1.3 | 0.1 |  | 0.8 | 0.2
BY90 | POORE MINE SEEP ABOVE GROUND SLUICE NR GRASS VALLEY CA | 1999-04-01 | 16:00 | n.d. | n.d. | n.d. | n.d. | < | 0.3 | 0.1 |  | n.d. | n.d.
BY91 | POORE MINE TUNNEL EFFLUENT NR GRASS VALLEY CA | 1999-03-31 | 15:20 | 6.3 | 0.7 | 6.1 | 0.5 | < | 0.3 | 0.1 | < | 0.3 | 0.1
BY91 | POORE MINE TUNNEL EFFLUENT NR GRASS VALLEY CA | 1999-12-15 | 13:30 | 6.5 | 0.3 | 14.5 | 0.5 |  | 1.5 | 0.2 |  | 2.1 | 0
BY91 | POORE MINE TUNNEL EFFLUENT NR GRASS VALLEY CA | 2000-05-23 | 12:00 | 55.8 | 0.5 | 59.3 | 1 |  | n.d. | n.d. |  | n.d. | n.d.
BY105 | SAILOR FLAT MINE MAIN DR GULCH 01 NR QUAKER HILL CA | 1999-07-06 | 16:00 | 9.5 | 0 | 8.1 | 0.1 |  | 1.4 | 0.2 |  | 1.7 | 0.2
BY105 | SAILOR FLAT MINE MAIN DR GULCH 01 NR QUAKER HILL CA | 1999-12-02 | 14:30 | 153000 | 11000 | 153000 | 4000 | BIT | n.d. | n.d. |  | 3440 | 40
BY106 | SAILOR FLAT MINE MAIN DRAINAGE TO GREENHORN CK, GULCH-03, CA | 2001-04-09 | 12:30 | 14.5 | 0.3 | 14.6 | 0.4 |  | 10.1 | 0.2 |  | 9.9 | 0.3
BY114 | SF GREENHORN C .7 MI AB GREENHORN C NR NEVADA CITY | 2000-08-22 | 15:10 | 231 | 4 | 186 | 6 |  | 196 | 24 |  | 170 | 19
BY115 | SF GREENHORN C BLW BOSTON MINE NR NEVADA CITY | 2001-12-21 | 12:40 | 12.4 | 0.1 | 11.8 | 0.2 |  | 60* | 0.3 |  | 6.4 | 0.4
BY122 | STARR MINE TUNNEL INFLOW NR GRASS VALLEY | 1999-04-23 | 15:00 | 4.3 | 0.3 | 4.9 | 0.2 |  | 0.5 | 0.1 |  | 0.6 | 0.1
BY123 | STARR MINE TUNNEL MIDWAY NR GRASS VALLEY | 1999-04-23 | 13:40 | 656 | 9 | 415 | 12 |  | 4.4 | 0 |  | 4.6 | 0.1
BY123 | STARR MINE TUNNEL MIDWAY NR GRASS VALLEY | 1999-12-15 | 10:45 | 1545 | 30 | 1734 | 46 |  | 4.3 | 0 |  | 4.8 | 0.1
BY123 | STARR MINE TUNNEL MIDWAY NR GRASS VALLEY | 1999-12-15 | 11:30 | 428000 | 35000 | 495000 | 52000 |  | 33.7 | 0.2 |  | 32.3 | 0.6 | #
BY124 | STARR MINE TUNNEL OUTLET NR GRASS VALLEY CA | 2000-08-23 | 17:30 | 538 | 17 | 392 | 13 |  | 3.5 | 0.3 |  | 3.4 | 0.2
BY129 | TOM AND JERRY MINE DR A TUNNEL INLET NR NEVADA CITY CA | 2000-06-28 | 12:00 | 24.9 | 1.2 | 27.7 | 0.1 |  | n.d. | n.d. |  | n.d. | n.d.
BY129 | TOM AND JERRY MINE DR A TUNNEL INLET NR NEVADA CITY CA | 2000-06-28 | 12:30 | 232 | 4 | 230 | 4 |  | n.d. | n.d. |  | n.d. | n.d. | #
BY130 | TOM AND JERRY MINE DR A TUNNEL OUTLET NR NEVADA CITY | 2000-06-28 | 11:30 | 1.3 | 0 | 1.2 | 0.2 |  | n.d. | n.d. |  | n.d. | n.d.
BY131 | TOM AND JERRY MINE DRAINAGE POND NR NEVADA CITY CA | 2000-08-23 | 10:45 | 33.2 | 1.2 | 31.6 | 0.5 |  | 16.4 | 0.4 |  | 15.9 | 0.1
n.d., not determined
d/m/y, date format in day/month/year
ng/L, nanograms per liter
s.d., standard deviation
BIT, broken in transit
<, less than
#, disturbed sample
*, suspect value (filtered concentration greater than unfiltered concentration)

## Table 3 - MethylHg
Station Map ID | Station Name | date (d/m/y) | time | Methyl mercury, unfiltered (ng/L) |  | Methyl mercury, filtered (ng/L)
BY20 | BOSTON MINE TUNNEL OUTLET NR GRASS VALLEY CA | 1999-06-18 | 14:30 |  | 0.09 |  | n.d.
BY20 | BOSTON MINE TUNNEL OUTLET NR GRASS VALLEY CA | 1999-12-14 | 12:00 | < | 0.025 |  | n.d.
BY20 | BOSTON MINE TUNNEL OUTLET NR GRASS VALLEY CA | 2000-05-24 | 16:00 |  | 0.125 |  | n.d.
BY20 | BOSTON MINE TUNNEL OUTLET NR GRASS VALLEY CA | 2001-12-21 | 12:10 |  | 0.1 |  | 0.04
BY21 | BOSTON MINE WETLANDS POND NR GRASS VALLEY CA | 1999-12-14 | 10:30 |  | 0.044 |  | n.d.
BY21 | BOSTON MINE WETLANDS POND NR GRASS VALLEY CA | 2000-05-24 | 16:30 |  | 0.629 |  | n.d.
BY58 | BUCKEYE FLAT MINE MAIN DR .45 MI AB GREENHORN C | 2000-08-21 | 11:00 |  | n.d. |  | n.d.
BY23 | BUCKEYE FLAT MINE N DRAIN TO GREENHORN C GRASS VAL | 1999-06-18 | 11:30 | < | 0.025 |  | n.d.
BY23 | BUCKEYE FLAT MINE N DRAIN TO GREENHORN C GRASS VAL | 1999-12-02 | 11:00 |  | 0.301 |  | n.d.
BY23 | BUCKEYE FLAT MINE N DRAIN TO GREENHORN C GRASS VAL | 2000-08-22 | 10:45 |  | n.d. |  | n.d.
BY116 | BUCKEYE FLAT MINE POND DR .15 MI AB SF GREENHORN C | 2000-08-21 | 14:10 |  | n.d. |  | n.d.
BY24 | BUCKEYE FLAT MINE S DRAIN TO SF GRNHRN C GRASS VAL | 1999-08-26 | 11:00 |  | 9.11 |  | n.d.
BY24 | BUCKEYE FLAT MINE S DRAIN TO SF GRNHRN C GRASS VAL | 2000-08-22 | 12:10 |  | n.d. |  | n.d.
BY25 | BUCKEYE FLAT MINE UPPER DRAIN | 2001-04-09 | 10:00 | < | 0.04 | < | 0.04
BY25 | BUCKEYE FLAT MINE UPPER DRAIN | 2001-10-18 | 11:30 |  | 0.06 |  | 0.05
BY52 | GREENHORN C .3 MI AB BUCKEYE FORD NR NEVADA CITY | 2000-01-25 | 10:45 |  | 0.034 |  | n.d.
BY59 | GREENHORN C AT YOU BET RD NR NEVADA CITY CA | 2000-01-25 | 12:00 |  | 0.1 |  | n.d.
BY59 | GREENHORN C AT YOU BET RD NR NEVADA CITY CA | 2001-07-24 | 11:00 | < | 0.04* |  | 0.09*
BY59 | GREENHORN C AT YOU BET RD NR NEVADA CITY CA | 2001-08-29 | 15:00 |  | 0.11 |  | 0.05
BY59 | GREENHORN C AT YOU BET RD NR NEVADA CITY CA | 2001-09-14 | 13:00 |  | 0.07 |  | 0.04
BY59 | GREENHORN C AT YOU BET RD NR NEVADA CITY CA | 2001-10-15 | 12:00 |  | 0.04 | < | 0.04
BY59 | GREENHORN C AT YOU BET RD NR NEVADA CITY CA | 2001-11-20 | 13:20 |  | n.d. | < | 0.04
BY59 | GREENHORN C AT YOU BET RD NR NEVADA CITY CA | 2001-12-10 | 12:20 |  | n.d. | < | 0.04
BY59 | GREENHORN C AT YOU BET RD NR NEVADA CITY CA | 2001-12-21 | 13:00 |  | 0.08 |  | n.d.
BY51 | GREENHORN C NR HEADWATERS NR SCOTTS FLAT RES | 2000-01-25 | 9:30 |  | 0.059 |  | n.d.
BY75 | MISSOURI CYN C 1.2 MI AB GREENHORN C NR CHICAGO PK | 1999-12-14 | 14:00 |  | 0.07 |  | n.d.
BY86 | POORE MINE CREEK AB TUNNEL NR GRASS VALLEY CA | 1999-03-31 | 17:40 | < | 0.04 |  | n.d.
BY87 | POORE MINE CREEK BL TUNNEL NR GRASS VALLEY CA | 1999-03-31 | 13:30 | < | 0.04 |  | n.d.
BY88 | POORE MINE GROUND SLUICE NR GRASS VALLEY CA | 1999-04-01 | 15:40 | < | 0.04 |  | n.d.
BY89 | POORE MINE PIT LAKE NR GRASS VALLEY CA | 1999-04-01 | 16:50 |  | 0.11 |  | n.d.
BY89 | POORE MINE PIT LAKE NR GRASS VALLEY CA | 2000-05-23 | 10:45 |  | 0.05 |  | n.d.
BY90 | POORE MINE SEEP ABOVE GROUND SLUICE NR GRASS VALLEY CA | 1999-04-01 | 16:00 |  | n.d. |  | n.d.
BY91 | POORE MINE TUNNEL EFFLUENT NR GRASS VALLEY CA | 1999-03-31 | 15:20 | < | 0.04 |  | n.d.
BY91 | POORE MINE TUNNEL EFFLUENT NR GRASS VALLEY CA | 1999-12-15 | 13:30 | < | 0.04 |  | n.d.
BY91 | POORE MINE TUNNEL EFFLUENT NR GRASS VALLEY CA | 2000-05-23 | 12:00 |  | 0.88 |  | n.d.
BY105 | SAILOR FLAT MINE MAIN DR GULCH 01 NR QUAKER HILL CA | 1999-07-06 | 16:00 |  | 0.3 |  | n.d.
BY105 | SAILOR FLAT MINE MAIN DR GULCH 01 NR QUAKER HILL CA | 1999-12-02 | 14:30 |  | 2.64 |  | n.d.
BY106 | SAILOR FLAT MINE MAIN DRAINAGE TO GREENHORN CK, GULCH-03, CA | 2001-04-09 | 12:30 |  | 0.102 |  | 0.056
BY114 | SF GREENHORN C .7 MI AB GREENHORN C NR NEVADA CITY | 2000-08-22 | 15:10 |  | 0.13 |  | 0.27
BY115 | SF GREENHORN C BLW BOSTON MINE NR NEVADA CITY | 2001-12-21 | 12:40 | < | 0.04 | < | 0.04
BY122 | STARR MINE TUNNEL INFLOW NR GRASS VALLEY | 1999-04-23 | 15:00 |  | 0.03 |  | n.d.
BY123 | STARR MINE TUNNEL MIDWAY NR GRASS VALLEY | 1999-04-23 | 13:40 |  | 0.79 |  | n.d.
BY123 | STARR MINE TUNNEL MIDWAY NR GRASS VALLEY | 1999-12-15 | 10:45 |  | 0.775 |  | n.d.
BY123 | STARR MINE TUNNEL MIDWAY NR GRASS VALLEY | 1999-12-15 | 11:30 |  | 244 |  | n.d. | #
BY124 | STARR MINE TUNNEL OUTLET NR GRASS VALLEY CA | 2000-08-23 | 17:30 |  | 0.53 | < | 0.04
BY129 | TOM AND JERRY MINE DR A TUNNEL INLET NR NEVADA CITY CA | 2000-06-28 | 12:00 |  | 0.18 |  | n.d.
BY129 | TOM AND JERRY MINE DR A TUNNEL INLET NR NEVADA CITY CA | 2000-06-28 | 12:30 | < | 0.04 |  | n.d. | #
BY130 | TOM AND JERRY MINE DR A TUNNEL OUTLET NR NEVADA CITY | 2000-06-28 | 11:30 | < | 0.04 |  | n.d.
BY131 | TOM AND JERRY MINE DRAINAGE POND NR NEVADA CITY CA | 2000-08-23 | 10:45 | < | 0.04 |  | n.d.
n.d., not determined
d/m/y, date formate in day/month/year
ng\/L, nanogram per liter
#, disturbed sample
*, suspect value (filtered concentration greater than unfiltered concentration)

## Table 4A - TraceMetals-UNF
|  | Date | Time | Rep- licate |  | Aluminum, unfiltered |  | Arsenic, unfiltered |  | Boron, unfiltered |  | Barium, unfiltered |  | Beryllium, unfiltered |  | Bismuth, unfiltered |  | Calcium, unfiltered |  | Cadmium, unfiltered |  | Cerium, unfiltered |  | Cobalt, unfiltered |  | Chromium, unfiltered |  | Cesium, unfiltered |  | Copper, unfiltered |  | Dysproprium, unfiltered |  | Erbium, unfiltered |  | Europium, unfiltered |  | Iron, unfiltered |  | Gadolinium, unfiltered |  | Holmium, unfiltered |  | Potassium, unfiltered |  | Lanthanum, unfiltered |  | Lithium, unfiltered |  | Luthenium, unfiltered |  | Magnesium, unfiltered |  | Manganese, unfiltered |  | Molybdenum, unfiltered |  | Sodium, unfiltered |  | Neodymium, unfiltered |  | Nickel, unfiltered |  | Lead, unfiltered |  | Praesodymium, unfiltered |  | Rubidium, unfiltered |  | Rhenium, unfiltered |  | Sulfur, unfiltered |  | Antimony, unfiltered |  | Selenium, unfiltered |  | Silica, unfiltered |  | Samarium, unfiltered |  | Strlontium, unfiltered |  | Terbium, unfiltered |  | Tellurium, unfiltered |  | Thorium, unfiltered |  | Titanium, unfiltered |  | Thallium, unfiltered |  | Tamarium, unfiltered |  | Uranium, unfiltered |  | Vanadium, unfiltered |  | Yttrium, unfiltered |  | Ytterbium, unfiltered |  | Zinc, unfiltered |  | Zirconium, unfiltered
Station Map ID | Station Name | (d/m/y) |  |  |  | (µg/L) |  | (µg/L) |  | (µg/L) |  | (µg/L) |  | (µg/L) |  | (µg/L) |  | (mg/L) |  | (µg/L) |  | (µg/L) |  | (µg/L) |  | (µg/L) |  | (µg/L) |  | (µg/L) |  | (µg/L) |  | (µg/L) |  | (µg/L) |  | (µg/L) |  | (µg/L) |  | (µg/L) |  | (mg/L) |  | (µg/L) |  | (µg/L) |  | (µg/L) |  | (mg/L) |  | (µg/L) |  | (µg/L) |  | (mg/L) |  | (µg/L) |  | (µg/L) |  | (µg/L) |  | (µg/L) |  | (µg/L) |  | (µg/L) |  | (mg/L) |  | (µg/L) |  | (µg/L) |  | (mg/L as SIO2) |  | (µg/L) |  | (µg/L) |  | (µg/L) |  | (µg/L) |  | (µg/L) |  | (µg/L) |  | (µg/L) |  | (µg/L) |  | (µg/L) |  | (µg/L) |  | (µg/L) |  | (µg/L) |  | (µg/L) |  | (µg/L)
[6 empty] | value | s.d. | value | s.d. | value | s.d. | value | s.d. | value | s.d. | value | s.d. | value | s.d. | value | s.d. | value | s.d. | value | s.d. | value | s.d. | value | s.d. | value | s.d. | value | s.d. | value | s.d. | value | s.d. | value | s.d. | value | s.d. | value | s.d. | value | s.d. | value | s.d. | value | s.d. | value | s.d. | value | s.d. | value | s.d. | value | s.d. | value | s.d. | value | s.d. | value | s.d. | value | s.d. | value | s.d. | value | s.d. | value | s.d. | value | s.d. | value | s.d. | value | s.d. | value | s.d. | value | s.d. | value | s.d. | value | s.d. | value | s.d. | value | s.d. | value | s.d. | value | s.d. | value | s.d. | value | s.d. | value | s.d. | value | s.d. | value | s.d. | value | s.d. | value | s.d.
BY20 | BOSTON MINE TUNNEL OUTLET NR GRASS VALLEY CA | 1999-06-18 | 14:30 | 1of2 |  | 13.7935 | 2.9267 | <50 | 10 | <6 | 3.0431 | 53.5966 | 3.2718 | <0.05 | 0.013004 | 0.0072523 | 0.0010636 | 12.9384 | 0.035032 | 0.082969 | 0.00036562 | 0.11617 | 0.027364 | 1.8707 | 0.015893 | 5.3058 | 3.3669 | <0.06 | 0.02837 | 2.3433 | 0.5568 | 0.016693 | 0.0016612 | 0.010513 | 0.0016572 | 0.0055567 | 0.003948 | 290 | 0 | 0.015701 | 0.0028252 | 0.0037741 | 0.001028 | 1.6977 | 0.030251 | 0.056972 | 0.0078929 | 2.571 | 0.13207 | 0.0016198 | 0.0003041 | 4.6424 | 0.030374 | 220 | 0 | 0.10673 | 0.025676 | 1.2264 | 0.011132 | 0.090351 | 0.01006 | 10.0789 | 0.034856 | 0.051321 | 0.01215 | 0.021379 | 0.0042289 | 1.9541 | 0.34277 | 0.0038363 | 0.00060626 | 4.8959 | 0.081048 | 0.16336 | 0.038013 | <2 | 1.6496 | 13.6002 | 0.27204 | 0.018275 | 0.0033851 | 86.2662 | 1.8155 | 0.0022552 | 0.00030658 | <0.02 | 0.012003 | 0.0053803 | 0.0014013 | <0.4 | 0.082291 | 0.016656 | 0.0063883 | 0.0016325 | 0.00033881 | 0.0077546 | 0.0011657 | <3 | 1.8242 | 0.1624 | 0.030068 | 0.0094261 | 0.0011761 | 5.0633 | 0.9429 | 0.0056621 | 0.0034703
BY20 | BOSTON MINE TUNNEL OUTLET NR GRASS VALLEY CA | 1999-06-18 | 14:30 | 2of2 |  | 15.5828 | 6.2366 | <50 | 0 | <6 | 2.9982 | 55.4958 | 1.0488 | <0.05 | 0.025908 | 0.0094886 | 0.0063879 | 13.1042 | 0.010815 | 0.081 | 0.0071209 | 0.085642 | 0.0072766 | 2.095 | 0.053698 | <3 | 0.93944 | <0.06 | 0.023831 | 1.8314 | 0.4343 | 0.012008 | 0.001494 | 0.012273 | 0.0021192 | 0.0050308 | 0.0031791 | 280 | 0 | 0.014122 | 0.0044944 | 0.0028773 | 0.00077598 | 1.7083 | 0.027092 | 0.044459 | 0.0097493 | 2.4234 | 0.07868 | 0.001692 | 0.00027372 | 4.6407 | 0.062346 | 220 | 0 | 0.21472 | 0.10248 | 1.3951 | 0.2178 | 0.073846 | 0.0015396 | 7.1303 | 0.41238 | 0.063665 | 0.023915 | 0.014129 | 0.00096618 | 1.5803 | 0.21524 | 0.0023884 | 0.0010624 | 4.8736 | 0.01229 | 0.19202 | 0.011985 | <2 | 0.86516 | 13.5234 | 0.3228 | 0.016617 | 0.00077822 | 86.4492 | 3.4843 | 0.0021418 | 0.00073368 | <0.02 | 0.0081434 | 0.0026847 | 0.00060499 | <0.4 | 0.21242 | 0.016323 | 0.0030847 | 0.0014989 | 0.00024688 | 0.012289 | 0.0049266 | <3 | 1.6279 | 0.16224 | 0.016497 | 0.0099369 | 0.0021468 | 4.6681 | 1.8905 | 0.011431 | 0.0029639
BY20 | BOSTON MINE TUNNEL OUTLET NR GRASS VALLEY CA | 1999-12-14 | 12:00 | 1of2 |  | 24.6683 | 2.6477 | <20 | 8.1946 | <9 | 3.1373 | 96.4204 | 7.7925 | <0.03 | 0.040847 | 0.0057689 | 0.0030174 | 18.4953 | 0.080587 | 0.72196 | 0.00016401 | 0.63391 | 0.091899 | 4.0822 | 0.12778 | <2 | 0.077363 | <2 | 0.11391 | 5.0987 | 0.63986 | 0.14659 | 0.03383 | 0.085101 | 0.0046488 | 0.032152 | 0.0012098 | 290 | 40 | 0.15246 | 0.012654 | 0.030093 | 0.0044378 | 1.8605 | 0.0066293 | 0.40576 | 0.050553 | 3.1788 | 0.143 | 0.0096174 | 0.0017187 | 6.146 | 0.062828 | 540 | 90 | 0.10288 | 0.036557 | 1.4376 | 0.030061 | 0.69967 | 0.056478 | 37.1045 | 2.9662 | 0.1579 | 0.11944 | 0.15477 | 0.021389 | 2.1543 | 0.21093 | 0.0037302 | 0.00015728 | 6.6191 | 0.019827 | 0.0694 | 0.018138 | 0.65828 | 0.40417 | 13.7637 | 2.7391 | 0.12819 | 0.012659 | 131.9536 | 5.4339 | 0.021148 | 0.0043024 | <0.02 | 0.0044283 | 0.015156 | 0.0076514 | n.d. |  | 0.023844 | 0.0030788 | 0.011013 | 0.00041035 | 0.018684 | 0.0026882 | <4 | 1.0962 | 1.0898 | 0.033394 | 0.059868 | 0.003172 | 43.2848 | 10.6299 | 0.018032 | 0.0057369
BY20 | BOSTON MINE TUNNEL OUTLET NR GRASS VALLEY CA | 1999-12-14 | 12:00 | 2of2 |  | 16.5551 | 2.2546 | <20 | 10.9612 | <9 | 3.9177 | 100.7895 | 5.5859 | <0.03 | 0.033864 | 0.0047071 | 0.0036796 | 18.3076 | 1.7665 | 0.36246 | 0.051992 | 0.41776 | 0.055334 | 3.8839 | 0.047611 | <2 | 0.69796 | <2 | 1.0378 | 2.2136 | 0.18285 | 0.086077 | 0.01077 | 0.046231 | 0.0043773 | 0.02552 | 0.0045849 | 270 | 10 | 0.10981 | 0.0071449 | 0.015563 | 0.0010046 | 1.8731 | 0.11468 | 0.28631 | 0.0056975 | 2.6654 | 0.34011 | 0.0066658 | 0.00091751 | 6.161 | 0.56949 | 500 | 60 | 0.09059 | 0.07129 | 1.4579 | 0.085927 | 0.34566 | 0.0083149 | 22.4466 | 0.63358 | 0.14033 | 0.020211 | 0.080377 | 0.0080984 | 1.6941 | 0.14453 | 0.0033078 | 0.00088142 | 6.7774 | 0.4123 | 0.04947 | 0.0052251 | <0.6 | 0.37347 | 14.0386 | 1.1847 | 0.083981 | 0.010421 | 101.5915 | 3.9069 | 0.014169 | 0.0027434 | <0.02 | 0.0094258 | 0.019112 | 0.0055893 | n.d. |  | 0.021215 | 0.0072028 | 0.0067911 | 0.0011597 | 0.017567 | 0.0010845 | <4 | 2.9339 | 0.47478 | 0.048411 | 0.044269 | 0.0018333 | 29.134 | 3.1385 | 0.011593 | 0.0035848
BY20 | BOSTON MINE TUNNEL OUTLET NR GRASS VALLEY CA | 2000-05-24 | 16:00 | 1of2 |  | 17.2934 | 3.5592 | <35 | 28.7384 | 18.8775 | 16.2306 | 56.2126 | 0.16069 | <0.07 | 0.017487 | 0.0032583 | 0.0012213 | 12.1673 | 0.0082808 | <0.03 | 0.063513 | 0.1676 | 0.0053033 | 2.105 | 0.023145 | <1 | 1.4261 | <0.06 | 0.03471 | 3.5034 | 0.19723 | 0.027941 | 0.0021092 | 0.014013 | 0.0025571 | 0.0051725 | 0.0010602 | 373.0431 | 23.602 | 0.035617 | 0.0010703 | 0.0061412 | 0.00050376 | 1.6339 | 0.039847 | 0.094771 | 0.0047476 | 2.3367 | 0.289 | 0.0018666 | 0.0010614 | 3.8888 | 0.17614 | 302.1029 | 12.9133 | 0.090196 | 0.036594 | 1.3554 | 0.081589 | 0.14439 | 0.003676 | 8.8166 | 0.17479 | 0.078363 | 0.021373 | 0.029811 | 0.0013333 | 1.6816 | 0.044977 | 0.0046931 | 0.00026616 | 4.1845 | 0.17553 | 0.08777 | 0.016588 | <86 | 8.0869 | 13.643 | 0.34381 | 0.030379 | 0.0053633 | 80.8252 | 1.6604 | 0.0052138 | 0.0013361 | <0.04 | 0.037177 | 0.0029008 | 0.00079257 | <1 | 0.37801 | 0.015809 | 0.0041048 | 0.0032565 | 0.0015171 | 0.010787 | 0.00057991 | <1 | 0.39326 | 0.21882 | 0.0068893 | 0.01484 | 0.0028018 | 5.0085 | 0.35036 | 0.0063998 | 0.0010525
BY20 | BOSTON MINE TUNNEL OUTLET NR GRASS VALLEY CA | 2000-05-24 | 16:00 | 2of2 |  | 20.9247 | 2.192 | <35 | 18.5965 | <16 | 13.2087 | 74.7604 | 2.2498 | <0.07 | 0.028551 | 0.0023838 | 0.0008799 | 12.3824 | 0.28999 | 0.077604 | 0.017305 | 0.33206 | 0.012659 | 3.601 | 0.18173 | <1 | 0.62517 | <0.06 | 0.016361 | 4.5701 | 0.25301 | 0.06444 | 0.0069148 | 0.043822 | 0.0041301 | 0.012375 | 0.00084292 | 583.9732 | 50.1685 | 0.07143 | 0.005064 | 0.013218 | 0.0012003 | 1.7084 | 0.017047 | 0.20855 | 0.011154 | 2.3452 | 0.2102 | 0.004979 | 0.00032242 | 4.0774 | 0.024378 | 509.9728 | 3.9906 | 0.066955 | 0.0075629 | 1.4071 | 0.12439 | 0.31074 | 0.026126 | 17.1007 | 0.66486 | 0.073445 | 0.0095956 | 0.064936 | 0.0011282 | 1.7505 | 0.07533 | <0.002 | 0.00018169 | 4.1504 | 0.18036 | 0.085031 | 0.004761 | <86 | 13.9095 | 13.7762 | 0.56678 | 0.061923 | 0.0031838 | 83.3472 | 3.4951 | 0.010682 | 0.00093951 | <0.04 | 0.013268 | 0.0035119 | 0.0018701 | <1 | 0.5609 | 0.019574 | 0.010159 | 0.0061347 | 0.00037483 | 0.013349 | 0.0027592 | <1 | 0.83927 | 0.46459 | 0.0087544 | 0.029703 | 0.007051 | 13.266 | 1.1321 | 0.0089603 | 0.0054785
BY21 | BOSTON MINE WETLANDS POND NR GRASS VALLEY CA | 1999-12-14 | 10:30 | 1of2 |  | 5.7099 | 0.46671 | <20 | 14.7579 | 15.0837 | 14.0569 | 50.0086 | 0.22771 | <0.07 | 0.015118 | 0.004863 | 0.0043254 | 19.1548 | 0.24296 | 0.034279 | 0.0096344 | 0.0367 | 0.0016397 | 0.14219 | 0.008396 | <0.4 | 0.23888 | <0.2 | 0.056371 | 0.25883 | 0.021804 | <0.003 | 0.00075589 | <0.006 | 0.0014232 | <0.001 | 0.00085075 | 120 | 10 | <0.004 | 0.0025189 | 0.00083766 | 0.00080143 | 2.6843 | 0.19994 | 0.015238 | 0.00244 | 0.92477 | 0.061227 | <0.001 | 0.00064537 | 5.7485 | 0.033417 | 15.2547 | 0.65007 | 0.33452 | 0.024896 | 3.0467 | 0.28604 | 0.024478 | 0.0049093 | 0.91609 | 0.071012 | 0.11168 | 0.015905 | 0.0057539 | 0.0011354 | 2.6402 | 0.01607 | 0.010769 | 1.1237e-05 | 5.6944 | 0.2961 | 0.049452 | 0.0015763 | <0.2 | 0.25215 | 4.3371 | 0.26226 | <0.006 | 0.001907 | 122.3037 | 0.56224 | 0.0010728 | 0.00072475 | <0.05 | 0.028037 | <0.005 | 0.0039485 | n.d. |  | 0.012996 | 0.0093277 | <0.001 | 0.00087129 | 0.0064422 | 0.0013571 | <2 | 1.0711 | 0.027852 | 0.00067197 | <0.002 | 0.00050913 | 15.4276 | 1.557 | 0.011357 | 0.0062557
BY21 | BOSTON MINE WETLANDS POND NR GRASS VALLEY CA | 1999-12-14 | 10:30 | 2of2 |  | 8.3693 | 2.2478 | <20 | 11.6866 | 11.1025 | 7.6098 | 52.0419 | 3.252 | <0.07 | 0.0060698 | 0.0056798 | 0.0043571 | 19.0746 | 0.16605 | 0.035756 | 0.0050595 | 0.042604 | 0.0022946 | 0.16614 | 0.015521 | <0.4 | 0.54985 | <0.2 | 0.093713 | 0.27861 | 0.049871 | 0.010794 | 0.0025655 | <0.006 | 0.0029769 | <0.001 | 0.001001 | 140 | 0 | 0.0038504 | 0.0026499 | 0.0011028 | 9.0702e-05 | 2.5321 | 0.030446 | 0.017231 | 0.0032712 | 0.91304 | 0.017382 | 0.0013486 | 0.0011886 | 5.6931 | 0.33784 | 26.5738 | 0.56865 | 0.26034 | 0.13053 | 1.3787 | 0.13156 | 0.027035 | 0.005515 | 0.95238 | 0.067968 | 0.14242 | 0.013953 | 0.0068292 | 0.001311 | 2.5807 | 0.21803 | 0.0072739 | 0.002226 | 5.3758 | 0.072149 | 0.05501 | 0.001354 | <0.2 | 0.36034 | 4.2732 | 0.15879 | 0.0063926 | 0.0036532 | 120.9126 | 6.6952 | 0.0010495 | 9.35299454877241E<06 | <0.05 | 0.019113 | 0.0060381 | 0.0030569 | n.d. |  | 0.0069426 | 0.00168 | <0.001 | 1.2005e-05 | 0.0075186 | 0.001196 | <2 | 1.0808 | 0.03689 | 0.00093419 | 0.0038694 | 0.0013804 | 14.1979 | 2.5046 | 0.010842 | 0.0023187
BY21 | BOSTON MINE WETLANDS POND NR GRASS VALLEY CA | 2000-05-24 | 16:30 | 1of2 |  | 6.8412 | 2.5891 | <35 | 15.5948 | <16 | 11.3675 | 42.5472 | 1.1907 | <0.07 | 0.052127 | 0.0057479 | 0.0010204 | 10.6424 | 0.48478 | <0.03 | 0.025974 | 0.042609 | 0.00033823 | 0.17497 | 0.028094 | <1 | 0.19001 | 0.078749 | 0.041538 | 1.1297 | 0.083441 | 0.0091867 | 0.0010557 | 0.0056721 | 0.0017904 | <0.001 | 0.0012404 | 256.93 | 12.5826 | 0.0078756 | 0.0016158 | 0.0016129 | 0.00064708 | 1.6516 | 0.05087 | 0.024396 | 0.00021255 | 2.9555 | 0.17031 | <0.0009 | 0.00040404 | 2.8211 | 0.11899 | 55.9563 | 2.4728 | 0.096508 | 0.034527 | 1.2973 | 0.1014 | 0.031579 | 0.0061025 | 2.233 | 0.029999 | 0.12401 | 0.029362 | 0.0073808 | 0.0010771 | 2.1684 | 0.080039 | 0.0046627 | 0.0016647 | 2.7131 | 0.12215 | 0.079356 | 0.0083353 | <86 | 16.0281 | 11.2247 | 0.39732 | 0.011131 | 0.0072312 | 72.5242 | 1.307 | 0.001881 | 0.00039306 | <0.04 | 0.036766 | 0.0045555 | 0.001764 | <1 | 1.1524 | 0.016927 | 0.0096708 | 0.0012172 | 0.00031049 | 0.0076248 | 0.0017064 | <1 | 0.60336 | 0.058208 | 0.005203 | 0.0026534 | 4.8018e-05 | 4.3549 | 0.14451 | 0.012608 | 0.0022111
BY21 | BOSTON MINE WETLANDS POND NR GRASS VALLEY CA | 2000-05-24 | 16:30 | 2of2 |  | 14.9738 | 4.2808 | <35 | 9.4534 | <16 | 6.6629 | 44.8002 | 2.1588 | <0.07 | 0.043379 | 0.0074817 | 0.0061468 | 10.6747 | 0.49539 | <0.03 | 0.0029068 | 0.045805 | 0.0039789 | 0.18928 | 0.011688 | <1 | 0.31376 | <0.06 | 0.0091252 | 1.3594 | 0.3438 | 0.0086589 | 0.002954 | <0.005 | 0.0027544 | 0.002104 | 0.00358 | 258.1216 | 25.1676 | 0.0055158 | 0.0014787 | 0.0016337 | 0.00032737 | 1.6826 | 0.044479 | 0.02627 | 0.0033468 | 2.8074 | 0.20066 | <0.0009 | 0.00030089 | 2.8089 | 0.12295 | 56.2042 | 3.4935 | 0.093634 | 0.0078779 | 1.3047 | 0.11835 | 0.032721 | 0.0067606 | 2.238 | 0.064701 | 0.10172 | 0.0066297 | 0.0070382 | 0.00018829 | 2.1956 | 0.12153 | 0.003482 | 0.00073526 | 2.7544 | 0.098906 | 0.08097 | 0.00042759 | <86 | 11.7907 | 11.3446 | 0.24259 | <0.007 | 0.0034358 | 70.9864 | 4.1216 | 0.0012026 | 0.00034565 | <0.04 | 0.015607 | 0.004088 | 0.001113 | <1 | 0.77273 | 0.0084766 | 0.0048934 | 0.0008649 | 0.00024357 | 0.007508 | 0.0024808 | <1 | 0.079251 | 0.053878 | 0.0039431 | 0.0035779 | 0.0020304 | 7.3832 | 0.6006 | 0.99586 | 0.11288
BY58 | BUCKEYE FLAT MINE MAIN DR .45 MI AB GREENHORN C | 2000-08-21 | 11:00 | 1of2 |  | 1900 | 0 | <20 | 0 | <1,000 | 0 | 36.0545 | 6.994 | <1 | 1 | <0.1 | 0.021591 | 12.4371 | 1.3171 | <1 | 0 | 28.8988 | 0.4068 | 75.8947 | 0.22142 | 1.6383 | 0.47361 | 0.55781 | 0.64702 | 7.4839 | 0.24121 | 3.5714 | 0.081913 | 1.9148 | 0.0088219 | 0.86103 | 0.04775 | 1900 | 0 | 3.7938 | 0.075058 | 0.70157 | 0.0014966 | 2.2273 | 0.72025 | 15.5822 | 0.55415 | 20.646 | 0.73934 | 0.17742 | 0.0053696 | 12.0367 | 1.5213 | 1800 | 100 | <4 | 0 | 2.5418 | 0.65635 | 15.7861 | 0.047969 | 130 | 10 | <1 | 0.10891 | 3.9931 | 0.34259 | 9.2776 | 0.20368 | <0.02 | 0.0053125 | 42.4171 | 5.139 | 0.42937 | 0.096824 | <8 | 3 | 30.3946 | 5.0405 | 3.4357 | 0.3791 | 87.2495 | 21.5036 | 0.60042 | 0.048182 | <0.6 | 0.31868 | <0.02 | 0.010728 | n.d. |  | <0.3 | 0.052309 | 0.25129 | 0.011133 | 0.30996 | 0.037032 | <1 | 1 | 21.7558 | 1.1919 | 1.351 | 0.063052 | 290 | 10 | <0.3 | 0.092783
BY58 | BUCKEYE FLAT MINE MAIN DR .45 MI AB GREENHORN C | 2000-08-21 | 11:00 | 2of2 |  | 1600 | 0 | <20 | 10 | <1,000 | 1000 | 34.3303 | 7.4631 | <1 | 1 | <0.1 | 0.13424 | 11.608 | 2.5745 | <1 | 1 | 23.2372 | 0.71548 | 59.7117 | 3.9121 | <1 | 1 | 0.42858 | 0.53922 | 4.8553 | 0.048418 | 2.7692 | 0.1446 | 1.4857 | 0.081673 | 0.6629 | 0.018314 | 2300 | 0 | 3.0611 | 0.22145 | 0.54176 | 0.011285 | 2.4041 | 0.90705 | 11.6077 | 0.20697 | 16.6258 | 1.2719 | 0.12921 | 0.00018847 | 11.2658 | 2.5858 | 1400 | 100 | <4 | 2 | 1.7556 | 0.18282 | 12.833 | 0.40445 | 92.9493 | 3.1796 | <1 | 0.76784 | 3.173 | 0.044608 | 7.2257 | 0.29697 | <0.02 | 0.023122 | 39.8325 | 9.6184 | <0.4 | 0.3446 | <8 | 7 | 28.6261 | 6.5222 | 2.7458 | 0.27076 | 85.5001 | 16.5111 | 0.48451 | 0.06334 | <0.6 | 0.32705 | <0.02 | 0.0022124 | n.d. |  | <0.3 | 0.13786 | 0.17031 | 0.015991 | 0.25052 | 0.016902 | <1 | 1 | 16.7276 | 0.59517 | 0.99333 | 0.013798 | 220 | 10 | <0.3 | 0.23213
BY23 | BUCKEYE FLAT MINE N DRAIN TO GREENHORN C GRASS VAL | 1999-06-18 | 11:30 | 1of2 |  | 4000 | 100 | <50 | 10 | <6 | 5.2105 | 22.7062 | 1.0819 | 0.79988 | 0.063103 | 0.005819 | 0.0036371 | 19.4406 | 0.015176 | 2.3291 | 0.008483 | 37.9376 | 1.4667 | 85.078 | 3.3518 | 3.5725 | 2.4006 | 0.094764 | 0.043839 | 37.8426 | 0.24729 | 4.8346 | 0.0055738 | 2.7466 | 0.17052 | 1.162 | 0.13993 | 4500 | 100 | 4.1525 | 0.8049 | 0.94716 | 0.092854 | 1.2688 | 0.026562 | 15.6825 | 0.25681 | 22.4278 | 0.48897 | 0.20332 | 0.019487 | 17.4139 | 0.24199 | 2700 | 100 | 0.10192 | 0.017214 | 2.3623 | 0.041725 | 22.0846 | 0.87449 | 220 | 0 | 0.45759 | 0.0067572 | 5.0958 | 0.5365 | 4.3018 | 0.39691 | 0.0026633 | 0.0011761 | 61.0521 | 0.21947 | 0.10166 | 0.022705 | <2 | 2.1243 | 36.1527 | 1.788 | 4.3235 | 0.057093 | 140 | 0 | 0.66637 | 0.097003 | <0.02 | 0.010216 | 0.014063 | 7.3693e-05 | <0.4 | 0.66365 | 0.12677 | 0.0047617 | 0.31439 | 0.026451 | 0.39305 | 0.0024013 | <3 | 2.4568 | 44.4189 | 0.66622 | 1.772 | 0.067548 | 550 | 30 | 0.020596 | 0.00040787
BY23 | BUCKEYE FLAT MINE N DRAIN TO GREENHORN C GRASS VAL | 1999-06-18 | 11:30 | 2of2 |  | 4000 | 0 | <50 | 30 | <6 | 4.0745 | 21.8061 | 1.3142 | 0.87301 | 0.015341 | 0.0061956 | 0.0036568 | 19.508 | 0.17406 | 2.1417 | 0.43383 | 37.3672 | 6.2993 | 89.4132 | 3.4069 | 2.7785 | 2.158 | 0.076393 | 0.044348 | 32.8052 | 1.517 | 4.5725 | 0.48776 | 2.7502 | 0.066191 | 1.2735 | 0.30858 | 4400 | 0 | 5.7212 | 0.25013 | 0.93125 | 0.015564 | 1.2605 | 0.021374 | 20.5645 | 1.3519 | 22.3128 | 0.83122 | 0.25197 | 0.020414 | 17.4758 | 0.14464 | 2600 | 200 | 0.097163 | 0.01562 | 2.3006 | 0.026044 | 22.2466 | 0.48865 | 220 | 0 | 0.63554 | 0.03703 | 4.8064 | 0.021423 | 3.7207 | 0.088971 | 0.0033689 | 0.00074441 | 61.643 | 0.23389 | 0.095225 | 0.034657 | <2 | 1.3031 | 35.2583 | 1.1618 | 4.7939 | 0.53358 | 140 | 0 | 0.82245 | 0.034346 | <0.02 | 0.023982 | 0.015013 | 0.0016577 | <0.4 | 0.23724 | 0.15211 | 0.0027042 | 0.31887 | 0.044778 | 0.42312 | 0.0060253 | <3 | 2.2561 | 31.3494 | 4.5525 | 1.9922 | 0.083737 | 550 | 10 | 0.013629 | 0.0041467
BY23 | BUCKEYE FLAT MINE N DRAIN TO GREENHORN C GRASS VAL | 1999-12-02 | 11:00 | 1of2 |  | 3800 | 400 | <20 | 12.8303 | <9 | 5.3942 | 30.1276 | 5.7057 | 0.58382 | 0.11268 | 0.010265 | 0.0013851 | 11.5271 | 0.87455 | 2.5578 | 0.10039 | 25.5007 | 3.3527 | 78.0025 | 3.0035 | <2 | 0.66853 | <2 | 0.52422 | 37.1307 | 2.7468 | 3.1824 | 0.04086 | 1.9364 | 0.076517 | 0.89839 | 0.0078708 | 220 | 30 | 3.727 | 0.60672 | 0.67847 | 0.0029604 | 1.2436 | 0.10124 | 12.7549 | 2.1974 | 16.3836 | 0.69659 | 0.176 | 0.02702 | 10.4972 | 0.80291 | 1600 | 100 | 0.20822 | 0.11541 | 1.9319 | 0.15175 | 16.1249 | 0.46568 | 130 | 10 | 0.60539 | 0.081494 | 3.5882 | 0.093643 | 3.5297 | 0.33739 | 0.0068276 | 0.0011488 | 38.7746 | 0.39716 | 0.042822 | 0.0055088 | <0.6 | 0.36926 | 28.4218 | 2.3124 | 3.4541 | 0.27441 | 88.1669 | 10.4799 | 0.53436 | 0.085854 | <0.02 | 0.016909 | 0.14125 | 0.0031252 | n.d. |  | 0.13043 | 0.000293 | 0.2652 | 0.025804 | 0.40617 | 0.0064077 | <4 | 1.8879 | 25.4712 | 0.66669 | 1.4952 | 0.022947 | 270 | 20 | 0.093379 | 0.00549
BY23 | BUCKEYE FLAT MINE N DRAIN TO GREENHORN C GRASS VAL | 1999-12-02 | 11:00 | 2of2 |  | 3600 | 0 | <20 | 5.5952 | <9 | 4.4339 | 38.8927 | 3.253 | 0.53648 | 0.082178 | 0.013855 | 0.0075723 | 11.4444 | 0.32258 | 2.1752 | 0.099794 | 32.3688 | 2.4233 | 75.6028 | 0.48966 | <2 | 0.86457 | <2 | 0.70918 | 35.1456 | 1.1157 | 4.2221 | 0.33524 | 2.0048 | 0.039956 | 1.0979 | 0.21983 | 250 | 70 | 5.8104 | 0.3225 | 0.74281 | 0.035794 | 1.2537 | 0.02675 | 17.0373 | 1.4433 | 13.6169 | 0.13656 | 0.2498 | 0.045728 | 10.3968 | 0.17991 | 1600 | 0 | 0.078079 | 0.014218 | 2.1431 | 0.15423 | 16.1498 | 0.11007 | 130.0003 | 0 | 0.83694 | 0.12096 | 4.3819 | 0.090972 | 2.8986 | 0.0032705 | 0.0057086 | 0.00010452 | 37.1012 | 0.21443 | 0.037729 | 0.01173 | <0.6 | 0.49706 | 28.3126 | 0.60774 | 3.5827 | 0.18914 | 64.9315 | 3.4198 | 0.76114 | 0.094779 | <0.02 | 0.0087679 | 0.12117 | 0.0078834 | n.d. |  | 0.15396 | 0.0089407 | 0.29466 | 0.02471 | 0.41081 | 0.0011449 | <4 | 0.21872 | 17.5654 | 0.96609 | 1.9415 | 0.040169 | 270 | 0 | 0.090566 | 0.0074203
BY23 | BUCKEYE FLAT MINE N DRAIN TO GREENHORN C GRASS VAL | 2000-08-22 | 10:45 | 1of2 |  | 4100 | 100 | <20 | 10 | <1,000 | 1000 | 37.6838 | 8.6542 | <1 | 0 | <0.1 | 0.088589 | 22.9653 | 1.2983 | <1 | 1 | 46.2347 | 0.039946 | 70.0389 | 0.28756 | 2.164 | 1.3967 | 0.44397 | 0.32069 | 32.8485 | 0.52251 | 4.9277 | 0.19894 | 2.7419 | 0.022492 | 1.2896 | 0.10226 | 270 | 10 | 5.5865 | 0.22889 | 1.0245 | 0.05487 | 1.2286 | 0.9815 | 23.1398 | 0.32857 | 20.0484 | 3.5343 | 0.25637 | 0.013133 | 16.8644 | 3.7271 | 2100 | 0 | <4 | 1 | 4.2037 | 0.58002 | 24.7642 | 0.193 | 170 | 10 | <1 | 0.40553 | 6.0255 | 0.057984 | 2.0981 | 0.11196 | <0.02 | 0.0068026 | 65.2612 | 3.4579 | <0.4 | 0.21539 | <8 | 6 | 45.7971 | 0.032725 | 5.4667 | 0.20125 | 130 | 40 | 0.92176 | 0.0030992 | <0.6 | 0.18335 | <0.02 | 0.0089131 | n.d. |  | <0.3 | 0.31339 | 0.34056 | 0.0030064 | 0.38365 | 0.0077043 | <1 | 1 | 31.5352 | 0.28107 | 1.9349 | 0.21384 | 400 | 0 | 18.8724 | 1.4914
BY23 | BUCKEYE FLAT MINE N DRAIN TO GREENHORN C GRASS VAL | 2000-08-22 | 10:45 | 2of2 |  | 3800 | 0 | <20 | 10 | <1,000 | 1000 | 38.3925 | 6.6122 | <1 | 1 | <0.1 | 0.08884 | 20.6758 | 1.5874 | <1 | 1 | 41.3283 | 0.26001 | 67.2367 | 8.0368 | 2.8279 | 0.94758 | <0.4 | 0.29667 | 30.9713 | 2.2028 | 4.6773 | 0.079001 | 2.4072 | 0.093699 | 1.3262 | 0.07935 | 240 | 30 | 5.0859 | 0.040841 | 1.0045 | 0.030251 | 1.5239 | 1.3754 | 21.0978 | 0.38557 | 16.9576 | 1.2277 | 0.23835 | 0.024237 | 17.0716 | 1.6636 | 1900 | 0 | <4 | 1 | 3.81 | 0.61716 | 22.3419 | 0.25319 | 160 | 10 | <1 | 0.048611 | 5.6169 | 0.011652 | 2.0479 | 0.25848 | <0.02 | 0.017689 | 59.1511 | 6.2484 | <0.4 | 0.22622 | <8 | 2 | 41.0464 | 5.164 | 5.2 | 0.062862 | 130 | 30 | 0.8209 | 0.02109 | <0.6 | 0.51079 | <0.02 | 0.0089047 | n.d. |  | <0.3 | 0.57861 | 0.32487 | 0.0070455 | 0.40874 | 0.087229 | <1 | 1 | 29.4408 | 2.6694 | 1.8077 | 0.0099288 | 360 | 10 | 8.0297 | 7.881
BY116 | BUCKEYE FLAT MINE POND DR .15 MI AB SF GREENHORN C | 2000-08-21 | 14:10 | 1of2 |  | 42.6851 | 1.1643 | <20 | 10 | <9 | 6 | 60.6773 | 3.8355 | <0.1 | 0.13101 | 0.015076 | 0.0040407 | 1.034 | 0.18019 | <0.08 | 0.022814 | 0.2668 | 0.023328 | 0.93477 | 0.0018675 | <2 | 1 | 0.088811 | 0.090262 | 1.1808 | 0.1055 | 0.041643 | 2.9565e-05 | 0.016563 | 0.0051676 | 0.014681 | 0.0054229 | 330 | 10 | 0.044427 | 0.0070405 | 0.006926 | 0.0019657 | 0.55584 | 0.1381 | 0.13052 | 0.014288 | 2.4652 | 0.21118 | 0.0023914 | 0.00099471 | 0.76313 | 0.022924 | 68.4298 | 0.88308 | <0.1 | 0.034084 | 0.55375 | 0.03031 | 0.18768 | 0.014746 | 4.4826 | 0.30668 | <0.1 | 0.072261 | 0.047182 | 0.0023956 | 1.9844 | 0.042664 | 0.0028909 | 0.00089077 | 2.3456 | 0.1469 | 0.059477 | 0.018402 | <1 | 1 | 5.1624 | 0.59161 | 0.027687 | 0.0040593 | 14.4478 | 1.6818 | 0.0059416 | 0.00088003 | <0.07 | 0.049254 | 0.020057 | 0.013477 | n.d. |  | <0.07 | 0.0076321 | 0.0023307 | 0.00087975 | 0.0084402 | 0.0014688 | <2 | 1 | 0.17241 | 0.016931 | 0.015538 | 0.00086865 | 8.9501 | 0.39389 | 0.011089 | 0.0072067
BY116 | BUCKEYE FLAT MINE POND DR .15 MI AB SF GREENHORN C | 2000-08-21 | 14:10 | 2of2 |  | 49.6319 | 2.3814 | <20 | 0 | <9 | 5 | 57.0557 | 2.0774 | <0.1 | 0.08789 | 0.026323 | 0.011413 | 0.86699 | 0.048539 | <0.08 | 0.040266 | 0.3157 | 0.014395 | 1.0074 | 0.011627 | <2 | 0 | 0.10197 | 0.056595 | 1.4297 | 0.17804 | 0.029607 | 0.0052236 | 0.020014 | 0.0065375 | 0.0087595 | 0.00039779 | 330 | 20 | 0.043029 | 0.0065966 | 0.0068467 | 0.00037347 | 0.50295 | 0.12166 | 0.14876 | 0.0049987 | 2.4644 | 0.026163 | 0.0023566 | 0.00079945 | 0.64976 | 0.075622 | 66.8876 | 4.7638 | <0.1 | 0.1538 | 0.53813 | 0.025866 | 0.20119 | 0.010866 | 5.1734 | 0.32347 | <0.1 | 0.062118 | 0.048176 | 0.0019666 | 2.0351 | 0.016283 | <0.003 | 0.0023535 | 2.0934 | 0.1197 | 0.071305 | 0.02552 | <1 | 1 | 4.6785 | 0.27645 | 0.049859 | 0.0039944 | 14.0078 | 0.25287 | 0.0065983 | 0.0011351 | <0.07 | 0.013024 | 0.041927 | 0.016449 | n.d. |  | <0.07 | 0.0053677 | 0.0026005 | 0.0011579 | 0.0136 | 0.0016447 | <2 | 1 | 0.17417 | 0.0013333 | 0.015261 | 0.0041932 | 8.7082 | 0.97446 | 0.015732 | 0.0088532
BY24 | BUCKEYE FLAT MINE S DRAIN TO SF GRNHRN C GRASS VAL | 1999-08-26 | 11:00 | 1of2 |  | 71.9724 | 6.8625 | <50 | 40 | 7.2554 | 13.2368 | 19.1549 | 0.39567 | <0.05 | 0.018309 | 0.4992 | 0.091792 | 0.47567 | 0.026123 | 0.12914 | 0.012542 | 0.76245 | 0.091029 | 6.4927 | 0.15094 | 3.3855 | 3.2613 | <0.06 | 0.01118 | 38.1338 | 9.5206 | 0.095245 | 0.012359 | 0.06461 | 0.00040341 | 0.023744 | 0.0041517 | 150 | 10 | 0.066807 | 0.0051297 | 0.018557 | 0.00038581 | 0.40208 | 0.016565 | 0.32608 | 0.017734 | 1.3749 | 0.13592 | 0.0059507 | 0.0002954 | 0.58029 | 0.024404 | 150 | 10 | 0.036795 | 0.012065 | 0.6625 | 0.10916 | 0.4973 | 0.014757 | 8.5025 | 0.73584 | 3.8945 | 0.19725 | 0.10934 | 0.014063 | 1.1846 | 0.25754 | 0.0014876 | 0.0010294 | 2.0195 | 0.11745 | 2.0047 | 0.0057196 | <2 | 1.8287 | 6.8629 | 0.21136 | 0.10657 | 0.00082688 | 5.639 | 0.21738 | 0.014317 | 0.0017306 | 0.22342 | 0.049788 | 0.0077006 | 0.0015938 | <0.4 | 0.57999 | 0.012158 | 0.0048141 | 0.0077924 | 0.00075088 | 0.03115 | 0.00072514 | <3 | 2.3923 | 0.9765 | 0.055523 | 0.048078 | 0.0035781 | 23.0341 | 1.2116 | 0.014521 | 0.0015243
BY24 | BUCKEYE FLAT MINE S DRAIN TO SF GRNHRN C GRASS VAL | 1999-08-26 | 11:00 | 2of2 |  | 66.5087 | 4.1052 | <50 | 20.2815 | <6 | 1.1788 | 19.0334 | 0.44727 | <0.05 | 0.0049984 | 0.50329 | 0.12744 | 0.45018 | 0.0081575 | 0.14504 | 0.068503 | 0.7492 | 0.068288 | 7.5579 | 0.82904 | 2.8441 | 2.2106 | <0.06 | 0.039876 | 32.6846 | 7.2708 | 0.087442 | 0.0053358 | 0.075779 | 0.0031609 | 0.029092 | 0.0073247 | 140 | 0 | 0.10646 | 0.034462 | 0.023506 | 0.0044448 | 0.39157 | 0.0040502 | 0.33141 | 0.00085175 | 1.3345 | 0.051707 | 0.0058424 | 0.00027538 | 0.56761 | 0.014008 | 150 | 0 | 0.044707 | 0.0075646 | 0.62184 | 0.0064136 | 0.50024 | 0.0083018 | 9.2236 | 0.99991 | 4.0165 | 0.27829 | 0.10685 | 0.0089294 | 1.0051 | 0.21518 | 0.0015561 | 0.00080482 | 1.924 | 0.036492 | 1.414 | 0.010446 | <2 | 2.3773 | 6.5956 | 0.052151 | 0.11061 | 0.011751 | 5.3472 | 0.032493 | 0.012884 | 0.0003009 | 0.18455 | 0.059548 | 0.0093585 | 0.00059092 | <0.4 | 0.18258 | 0.015337 | 0.0031866 | 0.0099015 | 0.0014346 | 0.033612 | 0.0016821 | <3 | 0.93111 | 0.94391 | 0.075385 | 0.055918 | 0.0097339 | 20.6439 | 7.974 | 0.013878 | 0.0063652
BY24 | BUCKEYE FLAT MINE S DRAIN TO SF GRNHRN C GRASS VAL | 2000-08-22 | 12:10 | 1of2 |  | 250 | 40 | <20 | 10 | <9 | 5 | 23.0053 | 0.76036 | <0.1 | 0.07279 | 0.02452 | 0.0082303 | 0.43172 | 0.1479 | 0.10883 | 0.020338 | 2.2288 | 0.41883 | 8.2478 | 1.3625 | <3 | 1 | 0.21474 | 0.029229 | 8.1582 | 1.2594 | 0.24844 | 0.053427 | 0.12123 | 0.0092198 | 0.076252 | 0.0031528 | 790 | 10 | 0.28981 | 0.0014619 | 0.051062 | 0.0073563 | 0.23262 | 0.044425 | 0.98813 | 0.1854 | 2.4011 | 0.17278 | 0.015285 | 0.0034661 | 0.66194 | 0.26392 | 110 | 0 | <0.1 | 0.11202 | 0.63619 | 0.1248 | 1.445 | 0.059923 | 9.9697 | 1.5991 | 0.93985 | 0.0053894 | 0.30747 | 0.054374 | 1.1363 | 0.06886 | <0.003 | 0.00077954 | 1.6356 | 0.094035 | 0.069152 | 0.024371 | <1 | 1 | 8.3329 | 2.8994 | 0.25823 | 0.012808 | 6.0653 | 0.99707 | 0.043585 | 0.0074121 | <0.07 | 0.027228 | 0.028601 | 0.0024528 | n.d. |  | <0.07 | 0.024186 | 0.01699 | 0.0033019 | 0.10098 | 0.0043319 | <2 | 1 | 1.4144 | 0.06116 | 0.10851 | 0.028735 | 17.4481 | 1.9927 | 0.034792 | 0.010681
BY24 | BUCKEYE FLAT MINE S DRAIN TO SF GRNHRN C GRASS VAL | 2000-08-22 | 12:10 | 2of2 |  | 260 | 40 | <20 | 10 | <9 | 9 | 26.2273 | 3.4949 | <0.1 | 0.057372 | 0.035047 | 0.001616 | 0.5249 | 0.11908 | 0.10542 | 0.030939 | 2.2572 | 0.34305 | 8.5766 | 1.0093 | <3 | 1 | 0.23024 | 0.065477 | 7.9298 | 0.17513 | 0.23303 | 0.0073705 | 0.13667 | 0.02576 | 0.065818 | 0.0064062 | 970 | 170 | 0.28152 | 0.036871 | 0.05025 | 0.00055693 | 0.17885 | 0.092603 | 0.99051 | 0.14253 | 2.5401 | 0.051634 | 0.016267 | 0.0002962 | 0.69339 | 0.20683 | 100 | 10 | <0.1 | 0.079167 | 0.69809 | 0.020902 | 1.3087 | 0.17634 | 9.618 | 0.45714 | 0.91773 | 0.12966 | 0.30113 | 0.049466 | 0.99226 | 0.051326 | 0.0041278 | 0.0011575 | 2.0026 | 0.38854 | 0.068979 | 0.0080629 | <1 | 1 | 7.9215 | 1.5895 | 0.28633 | 0.0041424 | 6.6 | 1.6877 | 0.045273 | 0.0019982 | <0.07 | 0.017901 | 0.021022 | 0.0041321 | n.d. |  | <0.07 | 0.031468 | 0.016076 | 0.0027342 | 0.098448 | 0.0048762 | <2 | 1 | 1.3007 | 0.17692 | 0.11091 | 0.022729 | 19.3564 | 0.49639 | 0.078761 | 0.02837
BY25 | BUCKEYE FLAT MINE UPPER DRAIN | 2001-04-09 | 10:00 | 1of2 |  | 630 | 40 | <20 | 10 | <6 | 1 | 40.604 | 2.8329 | 0.10105 | 0.057881 | 0.0098497 | 0.0050157 | 4.7169 | 0.93492 | 0.91197 | 0.093141 | 8.6485 | 0.60949 | 19.2625 | 1.4644 | 1.3008 | 0.13827 | 0.63934 | 0.30025 | 34.0337 | 2.396 | 0.82693 | 0.066277 | 0.43122 | 0.039056 | 0.19493 | 0.008872 | 100 | 20 | 0.82159 | 0.020289 | 0.1626 | 0.0043597 | 0.40522 | 0.06924 | 4.4202 | 0.29043 | 4.6207 | 0.43697 | 0.038809 | 0.00086074 | 4.6163 | 0.38772 | 360 | 70 | <0.3 | 0.07681 | 1.2988 | 0.27436 | 4.0862 | 0.30877 | 64.8558 | 4.0891 | <0.2 | 0.10547 | 1.0437 | 0.075008 | 1.4142 | 0.1136 | <0.003 | 0.0013329 | 12.271 | 0.9885 | <0.04 | 0.0083161 | <2 | 1 | 12.2321 | 1.0609 | 0.73864 | 0.077321 | 31.5151 | 2.2675 | 0.13982 | 0.01567 | <0.1 | 0.030176 | <0.02 | 0.0031167 | <3 | 2 | 0.011715 | 0.0025461 | 0.053683 | 0.0023104 | 0.043611 | 0.00069431 | <1 | 1 | 4.9481 | 0.15242 | 0.29459 | 0.00027329 | 80.1951 | 5.8823 | <0.02 | 0.0081832
BY25 | BUCKEYE FLAT MINE UPPER DRAIN | 2001-04-09 | 10:00 | 2of2 |  | 620 | 10 | <20 | 10 | <6 | 7 | 40.1136 | 1.0071 | 0.10703 | 0.01994 | 0.008742 | 0.0063792 | 4.6454 | 0.73474 | 0.8938 | 0.05399 | 8.648 | 0.29918 | 19.4675 | 0.061367 | <1 | 0 | 0.25298 | 0.073207 | 33.3202 | 0.15347 | 0.88288 | 0.0063973 | 0.421 | 0.011507 | 0.20381 | 0.0060109 | 110 | 30 | 0.8647 | 0.0044032 | 0.16586 | 0.0004457 | 0.38955 | 0.058084 | 4.3644 | 0.017222 | 4.6005 | 0.083308 | 0.038132 | 0.00055505 | 5.5287 | 0.11444 | 370 | 0 | <0.3 | 0.073967 | 1.3732 | 0.4001 | 4.0436 | 0.1307 | 65.7223 | 0.33343 | <0.2 | 0.19374 | 1.0274 | 0.0069543 | 1.3825 | 0.035255 | <0.003 | 0.00050559 | 14.5871 | 0.26078 | <0.04 | 0.0041168 | <2 | 1 | 13.403 | 2.0041 | 0.75536 | 0.0040191 | 31.3115 | 0.6914 | 0.13895 | 0.0081004 | <0.1 | 0.027076 | <0.02 | 0.001204 | <3 | 1 | <0.01 | 0.015807 | 0.054988 | 0.00034529 | 0.041569 | 0.00067637 | <1 | 1 | 5.2258 | 0.013795 | 0.30285 | 0.010304 | 81.256 | 0.66821 | <0.02 | 0.0011585
BY52 | GREENHORN C .3 MI AB BUCKEYE FORD NR NEVADA CITY | 2000-01-25 | 10:45 | 1of2 |  | 460 | 20 | <20 | 25.2259 | 14.118 | 0.73571 | 22.8695 | 0.79554 | 0.06627 | 0.0083507 | 0.010818 | 0.003268 | 2.7752 | 0.10005 | 0.088676 | 0.0092474 | 2.0232 | 0.01472 | 2.5163 | 0.014431 | <0.4 | 0.36649 | <0.2 | 0.042241 | 2.3967 | 0.14731 | 0.21247 | 0.0035137 | 0.10544 | 0.0067093 | 0.056153 | 0.00038551 | 460 | 20 | 0.22264 | 0.021626 | 0.039862 | 0.003314 | 0.61022 | 0.008923 | 0.87215 | 0.0072043 | 1.2301 | 0.030731 | 0.014687 | 0.0004088 | 1.327 | 0.065074 | 36.0725 | 1.7996 | 0.17427 | 0.051719 | 1.4214 | 0.053197 | 1.1603 | 0.024609 | 5.7824 | 0.17336 | 0.55283 | 0.011737 | 0.26695 | 0.0010942 | 1.7273 | 0.028222 | <0.002 | 0.001539 | 2.0576 | 0.1424 | 0.053944 | 0.0072776 | <0.2 | 0.14801 | 11.3242 | 0.57346 | 0.24579 | 0.028042 | 23.9899 | 0.53854 | 0.035935 | 0.00071121 | <0.05 | 0.028087 | 0.17702 | 0.0077046 | n.d. |  | 0.016443 | 0.0025015 | 0.013332 | 0.0017974 | 0.11322 | 0.0026189 | <2 | 1.4485 | 1.0488 | 0.046656 | 0.09158 | 0.0014355 | 16.9959 | 1.5056 | 0.090889 | 0.010515
BY52 | GREENHORN C .3 MI AB BUCKEYE FORD NR NEVADA CITY | 2000-01-25 | 10:45 | 2of2 |  | 420 | 10 | <20 | 8.9586 | 8.7127 | 2.9393 | 22.5072 | 0.30136 | <0.07 | 0.0038942 | 0.010251 | 0.0037442 | 2.7816 | 0.13442 | 0.092821 | 0.0079762 | 2.0402 | 0.10967 | 2.5484 | 0.026864 | <0.4 | 0.42833 | <0.2 | 0.2037 | 2.29 | 0.050591 | 0.20397 | 0.0070991 | 0.11351 | 0.021386 | 0.057968 | 0.0060019 | 430 | 20 | 0.22912 | 0.024855 | 0.042853 | 0.0028885 | 0.62172 | 0.029815 | 0.87366 | 0.011127 | 1.1655 | 0.058175 | 0.014421 | 0.00065499 | 1.3367 | 0.081002 | 36.31 | 0.83782 | 0.39778 | 0.053492 | 1.4368 | 0.049021 | 1.1367 | 0.011596 | 5.9908 | 0.052232 | 0.50761 | 0.02198 | 0.26637 | 0.0093418 | 1.6735 | 0.027618 | <0.002 | 0.00062082 | 1.9919 | 0.12799 | 0.054347 | 0.006908 | <0.2 | 0.20126 | 11.3791 | 0.37711 | 0.23866 | 0.02532 | 23.5446 | 0.29234 | 0.038408 | 0.00020121 | <0.05 | 0.010708 | 0.18987 | 0.0001213 | n.d. |  | 0.018323 | 0.0058841 | 0.014715 | 0.0026306 | 0.10957 | 0.0026229 | <2 | 1.0638 | 1.0408 | 0.005707 | 0.09243 | 0.0008836 | 19.0855 | 0.57172 | 0.089549 | 0.011807
BY59 | GREENHORN C AT YOU BET RD NR NEVADA CITY CA | 2001-07-24 | 11:00 | 1of2 |  | n.d. |  | n.d. |  | 25.5682 | 8.901 | 32.4421 | 2.8489 | -0.04 | 0.035098 | 0.022877 | 0.009517 | n.d. |  | 0.033809 | 0.0076461 | 0.07042 | 0.00641 | 0.48911 | 0.046825 | -0.7 | 0.65319 | 0.036808 | 0.019552 | -0.5 | 0.028691 | 0.011819 | 0.0028288 | 0.0039994 | 0.00069554 | 0.0029567 | 0.0016768 | n.d. |  | 0.010561 | 0.0047808 | 0.0021414 | 0.00071445 | n.d. |  | 0.034785 | 0.0040323 | 0.65767 | 0.29025 | -0.001 | 0.00060964 | n.d. | n.d. | 120 | 0 | 0.60818 | 0.68625 | n.d. |  | 0.052209 | 0.0098893 | 1.9296 | 0.16316 | -0.08 | 0.042417 | 0.009885 | 0.00088182 | 1.4788 | 0.10935 | 0.0047265 | 0.00027694 | n.d. |  | 0.09314 | 0.0060051 | -1 | 1 | n.d. |  | 0.0076837 | 0.0032558 | 44.0791 | 2.4413 | 0.0020103 | 0.00047745 | -0.05 | 0.029896 | 0.040059 | 0.034505 | n.d. |  | -0.02 | 0.02312 | -0.0008 | 1.1815e-05 | 0.0059935 | 0.0042032 | n.d. | n.d. | 0.058594 | 0.007633 | 0.0057599 | 0.0022148 | 1.7126 | 0.18858 | 0.18302 | 0.010975
BY59 | GREENHORN C AT YOU BET RD NR NEVADA CITY CA | 2001-07-24 | 11:00 | 2of2 |  | n.d. |  | n.d. |  | 20.7903 | 5.5836 | 35.3966 | 0.39896 | -0.04 | 0.056463 | 0.0069174 | 0.0020444 | n.d. |  | 0.037821 | 0.020512 | 0.070783 | 0.012443 | 0.50551 | 0.090771 | -0.7 | 0.73409 | 1.7417 | 0.131 | -0.5 | 0.080313 | 0.0079052 | 0.0012376 | 0.0072666 | 0.0017627 | 0.0013183 | 0.00065258 | n.d. |  | 0.0072048 | 0.0041636 | -0.001 | 0.00044213 | n.d. |  | 0.036747 | 0.0019874 | 0.79321 | 0.45253 | -0.001 | 0.0012026 | n.d. | n.d. | 120 | 10 | 0.41758 | 0.29217 | n.d. |  | 0.040407 | 0.0036629 | 2.15 | 0.27172 | -0.08 | 0.048676 | 0.011022 | 0.0011038 | 1.4791 | 0.16547 | 0.0064408 | 0.0010455 | n.d. |  | 0.12704 | 0.043294 | -1 | 1 | n.d. |  | 0.014439 | 0.001757 | 45.0121 | 4.4759 | 0.0021786 | 0.00089107 | -0.05 | 0.020361 | 0.018525 | 0.0032284 | n.d. |  | -0.02 | 0.015815 | -0.0008 | 0.00076287 | 0.0063428 | 0.001384 | n.d. | n.d. | 0.051756 | 0.0020965 | 0.005373 | 0.0017925 | 1.5814 | 0.17577 | 0.077445 | 0.0083156
BY59 | GREENHORN C AT YOU BET RD NR NEVADA CITY CA | 2001-08-29 | 15:00 | 1of2 |  | n.d. |  | n.d. |  | 17.539 | 6.4215 | 26.1644 | 3.6576 | -0.04 | 0.026694 | -0.007 | 0.0068792 | n.d. |  | -0.02 | 0.014741 | 0.048655 | 0.0085116 | 0.074599 | 0.01576 | -0.7 | 0.19745 | 0.026632 | 0.014076 | -0.5 | 0.1188 | -0.004 | 0.0022667 | -0.004 | 0.0031571 | -0.001 | 0.0011033 | n.d. |  | 0.0050229 | 0.0042466 | 0.0012682 | 0.00022324 | n.d. |  | 0.027628 | 0.0014628 | 0.61186 | 0.1414 | -0.001 | 0.00035305 | n.d. | n.d. | 34.2768 | 3.4101 | 0.20706 | 0.041485 | n.d. |  | 0.03002 | 0.005211 | 1.0197 | 0.12144 | -0.08 | 0.045627 | 0.0073952 | 0.00045571 | 1.5507 | 0.34701 | 0.0053791 | 0.0033111 | n.d. |  | 0.086076 | 0.014381 | -1 | 0 | n.d. |  | 0.0081447 | 0.00040308 | 46.8742 | 3.9122 | 0.0015312 | 0.00098135 | -0.05 | 0.0096601 | 0.018549 | 0.014839 | n.d. |  | -0.02 | 0.017871 | -0.0008 | 0.00070651 | 0.0049338 | 0.00072728 | n.d. | n.d. | 0.034999 | 0.0015663 | -0.003 | 0.0019912 | 1.026 | 0.20851 | 0.097991 | 0.029306
BY59 | GREENHORN C AT YOU BET RD NR NEVADA CITY CA | 2001-08-29 | 15:00 | 2of2 |  | n.d. |  | n.d. |  | 12.6999 | 3.0047 | 26.8122 | 0.32937 | -0.04 | 0.028207 | -0.007 | 0.0029274 | n.d. |  | -0.02 | 0.010546 | 0.059972 | 0.0040084 | 0.082317 | 0.017774 | -0.7 | 0.27165 | 0.083382 | 0.042975 | -0.5 | 0.074912 | 0.0069266 | 0.0027305 | -0.004 | 0.0021515 | -0.001 | 0.0012574 | n.d. |  | 0.0062786 | 0.0010523 | 0.001519 | 0.0010815 | n.d. |  | 0.03403 | 0.0012779 | 0.63882 | 0.16519 | -0.001 | 0.00026306 | n.d. | n.d. | 35.3073 | 2.6199 | 0.20681 | 0.18633 | n.d. |  | 0.027684 | 0.0055509 | 1.1443 | 0.040119 | -0.08 | 0.080005 | 0.0069485 | 0.00083743 | 1.491 | 0.10489 | 0.0029317 | 0.0016934 | n.d. |  | 0.10442 | 0.01998 | -1 | 0 | n.d. |  | 0.0078017 | 0.0051149 | 48.2768 | 3.683 | -0.001 | 0.00043263 | -0.05 | 0.00039504 | 0.0067926 | 0.0010656 | n.d. |  | -0.02 | 0.001867 | -0.0008 | 0.00092607 | 0.0031231 | 0.0032211 | n.d. | n.d. | 0.038424 | 0.0015902 | -0.003 | 0.004019 | 1.1492 | 0.17595 | 0.073271 | 0.013571
BY59 | GREENHORN C AT YOU BET RD NR NEVADA CITY CA | 2001-09-14 | 13:00 | 1of2 |  | n.d. |  | n.d. |  | -40 | 20 | 26.8843 | 1.6081 | 0.094212 | 0.031352 | 0.086895 | 0.019739 | n.d. |  | -0.02 | 0.013229 | 0.056662 | 0.016054 | 0.17859 | 0.0094789 | -0.3 | 0.40308 | -0.05 | 0.007843 | -2 | 1 | 0.006257 | 0.0025276 | 0.0051136 | 0.0026977 | 0.0034729 | 0.0016334 | n.d. |  | 0.0078186 | 0.0022379 | 0.0023987 | 0.00094164 | n.d. |  | 0.02886 | 0.0019623 | 0.55099 | 0.0932 | -0.001 | 0.00050577 | n.d. | n.d. | 60.1008 | 14.6649 | -0.3 | 0.56184 | n.d. |  | 0.041786 | 0.0032605 | 1.5861 | 0.46964 | 0.13874 | 0.010253 | 0.010635 | 0.0045751 | 1.3381 | 0.14167 | 0.0056667 | 0.0029682 | n.d. |  | -0.5 | 0.061165 | -0.7 | 0.37769 | n.d. |  | 0.011333 | 0.0077763 | 39.405 | 3.5387 | -0.001 | 0.00039919 | -0.09 | 0.013942 | -0.02 | 0.0017234 | n.d. |  | -0.01 | 0.00018381 | 0.00096563 | 0.00064988 | 0.0073114 | 0.0012881 | n.d. | n.d. | 0.042802 | 0.00032926 | 0.0031822 | 0.0018304 | 2.8502 | 0.94662 | 0.13952 | 0.040777
BY59 | GREENHORN C AT YOU BET RD NR NEVADA CITY CA | 2001-09-14 | 13:00 | 2of2 |  | n.d. |  | n.d. |  | -40 | 10 | 31.8551 | 4.5148 | -0.07 | 0.019325 | 0.076652 | 0.021814 | n.d. |  | 0.023209 | 0.0085145 | 0.054276 | 0.0099509 | 0.19696 | 0.0032478 | 0.49406 | 0.60252 | -0.05 | 0.011601 | -2 | 0 | 0.0042996 | 0.0024403 | -0.004 | 0.00097068 | 0.0017366 | 0.0015421 | n.d. |  | 0.0077275 | 0.0041154 | 0.0022425 | 0.00020348 | n.d. |  | 0.035278 | 0.0062317 | 0.54334 | 0.20589 | -0.001 | 0.00087319 | n.d. | n.d. | 61.3928 | 8.7585 | 0.38513 | 0.43949 | n.d. |  | 0.044617 | 0.0080662 | 1.4946 | 0.1983 | 0.11892 | 0.040897 | 0.0094548 | 0.0022316 | 1.5254 | 0.18782 | 0.0038279 | 0.0019445 | n.d. |  | -0.5 | 0.027904 | -0.7 | 0.085123 | n.d. |  | 0.0076991 | 0.002553 | 46.4384 | 6.3825 | 0.0011858 | 0.00073412 | -0.09 | 0.027263 | -0.02 | 0.017641 | n.d. |  | 0.026543 | 0.021407 | 0.00055517 | 0.00079046 | 0.011822 | 0.0082872 | n.d. | n.d. | 0.049219 | 0.0087835 | 0.0074247 | 0.0039522 | 3.2759 | 0.089719 | 0.11938 | 0.015586
BY59 | GREENHORN C AT YOU BET RD NR NEVADA CITY CA | 2001-10-15 | 12:00 | 1of2 |  | n.d. |  | n.d. |  | -30 | 10 | 35.1921 | 4.6075 | -0.05 | 0.023169 | 0.20396 | 0.020394 | n.d. |  | -0.03 | 0.010119 | 0.030597 | 0.031108 | 0.11944 | 0.019257 | -1 | 1 | 0.060676 | 0.049176 | -2 | 0 | 0.0032895 | 0.002158 | 0.0053466 | 0.0059855 | -0.003 | 0.0025695 | n.d. |  | 0.0036108 | 0.0037068 | 0.0018573 | 0.00043381 | n.d. |  | 0.01642 | 0.01183 | 0.6778 | 0.089313 | -0.0007 | 0.00038471 | n.d. | n.d. | 56.6421 | 6.9361 | 0.62133 | 0.36691 | n.d. |  | 0.016279 | 0.0039023 | 1.269 | 0.14599 | 0.17682 | 0.021285 | 0.0066302 | 0.0020702 | 1.3475 | 0.16153 | 0.0066482 | 0.00089374 | n.d. |  | -0.5 | 0.062641 | -0.7 | 0.18348 | n.d. |  | -0.005 | 0.0035112 | 47.703 | 5.9329 | -0.001 | 0.00073622 | -0.04 | 0.02745 | 0.025767 | 0.015977 | n.d. |  | 0.022714 | 0.018555 | -0.0009 | 0.00045895 | 0.0051921 | 0.0022244 | n.d. | n.d. | 0.024924 | 0.0036407 | -0.001 | 0.0012409 | 3.0213 | 0.14586 | 0.1313 | 0.017368
BY59 | GREENHORN C AT YOU BET RD NR NEVADA CITY CA | 2001-10-15 | 12:00 | 2of2 |  | n.d. |  | n.d. |  | -30 | 0 | 34.6414 | 2.7197 | -0.05 | 0.015153 | 0.11149 | 0.046985 | n.d. |  | -0.03 | 0.0024742 | 0.022795 | 0.0050134 | 0.10943 | 0.0081957 | -1 | 0 | 0.057273 | 0.023572 | -2 | 0 | -0.003 | 0.0033438 | -0.004 | 0.0023699 | -0.003 | 0.00066912 | n.d. |  | 0.0062841 | 0.0021762 | -0.001 | 0.00022385 | n.d. |  | 0.015297 | 0.0045952 | 0.65738 | 0.21942 | 0.0011427 | 0.0014113 | n.d. | n.d. | 57.6765 | 3.3578 | -0.5 | 0.016589 | n.d. |  | 0.024079 | 0.0052901 | 1.1796 | 0.049422 | 0.092102 | 0.032723 | 0.0071345 | 0.0007815 | 1.2812 | 0.095428 | 0.00648 | 0.0010458 | n.d. |  | -0.5 | 0.11589 | -0.7 | 0.27643 | n.d. |  | -0.005 | 0.002567 | 47.8261 | 4.1498 | -0.001 | 0.00063179 | -0.04 | 0.025487 | -0.01 | 0.0079337 | n.d. |  | 0.034827 | 0.04059 | 0.0012468 | 0.00055258 | 0.0089722 | 0.01007 | n.d. | n.d. | 0.030517 | 0.0078402 | 0.0029937 | 0.0021214 | 3.2196 | 0.22265 | 0.09421 | 0.0082836
BY59 | GREENHORN C AT YOU BET RD NR NEVADA CITY CA | 2001-11-11 | 13:20 | 1of2 |  | n.d. |  | n.d. |  | -70 | 10 | 39.8637 | 4.4254 | -0.1 | 0.049883 | 0.054138 | 0.016585 | n.d. |  | 0.089559 | 0.033969 | 0.21198 | 0.024025 | 1.3576 | 0.20425 | 3.0458 | 0.89747 | 0.082267 | 0.032308 | -5 | 1 | 0.024319 | 0.0024378 | 0.012178 | 0.0029472 | 0.0098574 | 0.0020212 | n.d. |  | 0.033672 | 0.0073905 | 0.0051036 | 0.00099113 | n.d. |  | 0.096896 | 0.010914 | 0.65634 | 0.10845 | -0.001 | 0.0011874 | n.d. | n.d. | 210 | 10 | -0.4 | 0.067585 | n.d. |  | 0.14267 | 0.036006 | 3.5035 | 0.35018 | 0.22148 | 0.13235 | 0.02976 | 0.0034373 | 1.8062 | 0.019858 | 0.0071589 | 0.0030574 | n.d. |  | 0.057674 | 0.025772 | -1 | 0 | n.d. |  | 0.026443 | 0.017843 | 53.5961 | 5.5123 | 0.0047539 | 0.00046827 | -0.07 | 0.049649 | -0.02 | 0.014244 | n.d. |  | -0.02 | 0.0066545 | 0.0012389 | 0.0012539 | -0.01 | 0.0070192 | n.d. | n.d. | 0.17221 | 0.023666 | 0.01434 | 0.0030284 | 3.3261 | 0.69002 | 0.094899 | 0.0045593
BY59 | GREENHORN C AT YOU BET RD NR NEVADA CITY CA | 2001-11-11 | 13:20 | 2of2 |  | n.d. |  | n.d. |  | -70 | 20 | 40.0121 | 3.2541 | -0.1 | 0.055657 | 0.060255 | 0.012601 | n.d. |  | 0.10669 | 0.024439 | 0.20823 | 0.0049972 | 1.2794 | 0.0056719 | 3.2699 | 1.3396 | 0.15722 | 0.044482 | -5 | 1 | 0.026536 | 0.0086248 | 0.010049 | 0.0024306 | 0.0089758 | 0.0029011 | n.d. |  | 0.023368 | 0.0021085 | 0.0047105 | 0.0016934 | n.d. |  | 0.10263 | 0.0027261 | 0.78852 | 0.11335 | 0.0029977 | 0.0012356 | n.d. | n.d. | 220 | 20 | -0.4 | 0.40569 | n.d. |  | 0.11439 | 0.011407 | 3.4309 | 0.31201 | 0.4209 | 0.15318 | 0.031176 | 0.00056104 | 1.6147 | 0.15408 | 0.0041955 | 0.0020159 | n.d. |  | 0.075971 | 0.020566 | -1 | 1 | n.d. |  | 0.026025 | 0.010146 | 53.5575 | 3.8189 | 0.0048173 | 0.0014842 | -0.07 | 0.020986 | -0.02 | 0.0067874 | n.d. |  | -0.02 | 0.0058178 | 0.0018014 | 0.00077596 | 0.014765 | 0.0061242 | n.d. | n.d. | 0.17576 | 0.0085499 | 0.018818 | 0.001067 | 4.9131 | 0.85479 | 0.085772 | 0.027994
BY59 | GREENHORN C AT YOU BET RD NR NEVADA CITY CA | 2001-12-10 | 12:20 | 1of2 |  | n.d. |  | n.d. |  | -20 | 10 | 36.9692 | 0.48024 | -0.09 | 0.0032383 | 0.046733 | 0.019151 | n.d. |  | -0.2 | 0.033012 | 2.0949 | 0.011615 | 2.5578 | 0.037776 | 3.9031 | 0.48318 | 0.10337 | 0.033444 | 4.6906 | 0.14918 | 0.22031 | 0.0052355 | 0.11015 | 0.0071285 | 0.060722 | 0.0025921 | n.d. |  | 0.21807 | 0.0058028 | 0.042576 | 0.0030107 | n.d. |  | 0.87382 | 0.0069223 | 1.5717 | 0.35231 | 0.013295 | 0.00071033 | n.d. | n.d. | 110 | 0 | 0.54886 | 0.49963 | n.d. |  | 1.2735 | 0.0087199 | 6.6338 | 0.156 | 0.54836 | 0.015754 | 0.26657 | 0.0010399 | 2.2102 | 0.030499 | 0.004609 | 0.00062284 | n.d. |  | 0.13229 | 0.034589 | -1 | 0 | n.d. |  | 0.26193 | 0.02115 | 50.8629 | 0.89999 | 0.041436 | 0.003559 | -0.09 | 0.047133 | 0.14347 | 0.013355 | n.d. |  | 0.027148 | 0.0089191 | 0.017416 | 0.0010719 | 0.11323 | 0.0021034 | n.d. | n.d. | 1.1749 | 0.0041916 | 0.11153 | 0.010155 | 5.3164 | 0.12515 | 0.075807 | 0.0085425
BY59 | GREENHORN C AT YOU BET RD NR NEVADA CITY CA | 2001-12-10 | 12:20 | 2of2 |  | n.d. |  | n.d. |  | 33.3907 | 0.73783 | 34.721 | 0.6155 | -0.09 | 0.04313 | 0.047032 | 0.019815 | n.d. |  | -0.2 | 0.022506 | 1.7181 | 0.018402 | 2.5044 | 0.17159 | 3.7292 | 0.50173 | -0.08 | 0.016731 | 4.5183 | 0.18715 | 0.1897 | 0.0060195 | 0.10125 | 0.0065021 | 0.056358 | 0.0024006 | n.d. |  | 0.18756 | 0.010675 | 0.040323 | 0.0060269 | n.d. |  | 0.71572 | 0.012226 | 1.3816 | 0.2048 | 0.010447 | 0.0034827 | n.d. | n.d. | 110 | 0 | -0.5 | 0.20291 | n.d. |  | 1.0713 | 0.10672 | 6.4702 | 0.095709 | 0.50322 | 0.047535 | 0.22811 | 0.0050858 | 2.011 | 0.00477 | 0.0061263 | 0.0030363 | n.d. |  | 0.19929 | 0.066587 | -1 | 0 | n.d. |  | 0.26044 | 0.0061097 | 49.7656 | 0.097443 | 0.038214 | 0.0017172 | -0.09 | 0.027007 | 0.15326 | 0.025989 | n.d. |  | 0.036227 | 0.016025 | 0.0146 | 0.0052015 | 0.089288 | 0.001608 | n.d. | n.d. | 1.0721 | 0.006139 | 0.091501 | 0.0021432 | 6.3261 | 0.74728 | 0.076332 | 0.014063
BY59 | GREENHORN C AT YOU BET RD NR NEVADA CITY CA | 2001-12-21 | 13:00 | 1of2 |  | n.d. |  | n.d. |  | 38.0511 | 22.7943 | 75.7408 | 0.71397 | 0.14317 | 0.15887 | 0.22171 | 0.16799 | n.d. |  | -0.2 | 0.065536 | 7.5452 | 0.12682 | 5.2502 | 0.28196 | 11.2441 | 0.86687 | 0.54023 | 0.10934 | 11.2511 | 0.043184 | 0.83201 | 0.018416 | 0.44698 | 0.010328 | 0.2374 | 0.0030242 | n.d. |  | 0.92256 | 0.077459 | 0.17057 | 0.0081407 | n.d. |  | 3.2931 | 0.0067735 | 3.1109 | 0.026573 | 0.054897 | 0.00019823 | n.d. | n.d. | 190 | 0 | 0.53884 | 0.90941 | n.d. |  | 4.6599 | 0.36543 | 10.9754 | 0.042959 | 2.6932 | 0.021588 | 0.9756 | 0.0045006 | 6.4739 | 0.051891 | 0.0044759 | 0.0011883 | n.d. |  | 0.27615 | 0.052367 | -1 | 0 | n.d. |  | 0.95355 | 0.070094 | 42.0564 | 0.20295 | 0.13088 | 0.0034013 | -0.09 | 0.029279 | 0.94238 | 0.036092 | n.d. |  | 0.066452 | 0.019386 | 0.073599 | 0.0031715 | 0.43091 | 0.0086537 | n.d. | n.d. | 4.3737 | 0.03473 | 0.44066 | 0.0087023 | 16.1993 | 1.1196 | 0.15804 | 0.0028496
BY59 | GREENHORN C AT YOU BET RD NR NEVADA CITY CA | 2001-12-21 | 13:00 | 2of2 |  | n.d. |  | n.d. |  | 26.4218 | 17.9884 | 78.9742 | 0.48483 | -0.09 | 0.062347 | 0.069846 | 0.015458 | n.d. |  | -0.2 | 0.031609 | 7.9792 | 0.086293 | 5.2907 | 0.10891 | 11.0298 | 0.70528 | 0.54739 | 0.031386 | 11.7056 | 0.25197 | 0.91432 | 0.0018894 | 0.458 | 0.013588 | 0.24896 | 0.0013737 | n.d. |  | 0.92227 | 0.008189 | 0.17877 | 0.0092001 | n.d. |  | 3.2795 | 0.013247 | 3.0428 | 0.28582 | 0.055169 | 0.0044735 | n.d. | n.d. | 200 | 0 | -0.5 | 0.29332 | n.d. |  | 4.5581 | 0.00025196 | 11.3347 | 0.16638 | 2.4116 | 0.048345 | 1.0393 | 0.0015091 | 6.3996 | 0.048695 | -0.004 | 0.0017266 | n.d. |  | 0.21504 | 0.0071868 | -1 | 0 | n.d. |  | 0.96684 | 0.0086827 | 44.3926 | 0.56739 | 0.1519 | 0.00084383 | -0.09 | 0.073779 | 0.72788 | 0.024226 | n.d. |  | 0.069054 | 0.0097095 | 0.069271 | 0.0024652 | 0.44567 | 0.0095711 | n.d. | n.d. | 4.5338 | 0.087184 | 0.42487 | 0.0056467 | 15.7601 | 0.74211 | 0.10994 | 0.0086445
BY51 | GREENHORN C NR HEADWATERS NR SCOTTS FLAT RES | 2000-01-25 | 9:30 | 1of2 |  | 77.4636 | 3.0252 | <20 | 9.9629 | 3.1868 | 2.626 | 15.8667 | 0.67944 | <0.07 | 0.026704 | 0.0062641 | 0.0051355 | 1.44 | 0.18905 | 0.057282 | 0.002386 | 0.29814 | 0.00771 | 0.22464 | 0.010789 | <0.4 | 0.46988 | <0.2 | 0.031937 | 5.0497 | 0.0531 | 0.059571 | 0.0074189 | 0.032737 | 0.0019522 | 0.016889 | 0.0035793 | 55.647 | 3.9013 | 0.064267 | 0.0055735 | 0.012562 | 0.0015373 | 0.48138 | 0.022404 | 0.22856 | 0.0075315 | 0.30785 | 0.045932 | 0.005063 | 0.00075084 | 0.758 | 0.074752 | 2.8979 | 0.40846 | 0.1058 | 0.11752 | 1.36 | 0.045538 | 0.34827 | 0.0075777 | 2.0071 | 0.048282 | 0.17076 | 0.024006 | 0.078572 | 0.00059543 | 0.52706 | 0.019634 | <0.002 | 0.0011113 | 0.19113 | 0.02282 | 0.022106 | 0.0031648 | <0.2 | 0.41882 | 7.9046 | 0.30163 | 0.080578 | 0.0001989 | 16.5152 | 0.4048 | 0.0099227 | 0.00043361 | <0.05 | 0.022113 | 0.017366 | 0.0040736 | n.d. |  | 0.0027735 | 0.0051344 | 0.0034897 | 0.00065653 | 0.011716 | 0.0013582 | <2 | 1.0639 | 0.29564 | 0.018206 | 0.032197 | 0.0056415 | 13.1734 | 1.0436 | 0.040189 | 0.0021471
BY51 | GREENHORN C NR HEADWATERS NR SCOTTS FLAT RES | 2000-01-25 | 9:30 | 2of2 |  | 78.3859 | 3.495 | <20 | 15.9219 | 3.6221 | 1.7822 | 15.5114 | 0.22917 | <0.07 | 0.017972 | <0.002 | 0.00075802 | 1.2251 | 0.054741 | 0.031344 | 0.0076557 | 0.29785 | 0.011234 | 0.21185 | 0.0049397 | <0.4 | 0.36536 | <0.2 | 0.073762 | 4.9916 | 0.058192 | 0.056513 | 0.0051903 | 0.032907 | 0.003444 | 0.017972 | 0.002276 | 52.4602 | 7.8452 | 0.066854 | 0.0086615 | 0.013257 | 0.00040052 | 0.43426 | 0.003317 | 0.21762 | 0.011909 | 0.34632 | 0.02619 | 0.0045499 | 0.00041134 | 0.67587 | 0.046555 | 2.6853 | 0.34299 | 0.069201 | 0.062007 | 0.8493 | 0.073321 | 0.3258 | 0.0073685 | 2.0252 | 0.051308 | 0.12747 | 0.014707 | 0.078368 | 0.003342 | 0.53985 | 0.014808 | <0.002 | 0.0012544 | 0.13095 | 0.072778 | 0.023886 | 0.0094443 | 0.39098 | 0.063879 | 7.557 | 0.19708 | 0.079686 | 0.010169 | 17.0765 | 0.33161 | 0.010804 | 0.0016421 | <0.05 | 0.0044926 | 0.019258 | 0.0097468 | n.d. |  | <0.003 | 0.0028115 | 0.0047385 | 0.00077345 | 0.0093746 | 0.00041419 | <2 | 0.67271 | 0.29293 | 0.0052491 | 0.02732 | 0.0045278 | 13.7781 | 0.19442 | 0.043383 | 0.0075857
BY75 | MISSOURI CYN C 1.2 MI AB GREENHORN C NR CHICAGO PK | 1999-12-14 | 14:00 | 1of2 |  | 51.6108 | 6.9339 | <20 | 9.0344 | <9 | 7.1188 | 39.0763 | 9.9848 | 0.097479 | 0.015288 | <0.004 | 0.002873 | 12.8514 | 0.68581 | 0.15547 | 0.0385 | 0.64194 | 0.20085 | 4.0199 | 0.069506 | <2 | 0.52802 | <2 | 1.1999 | 1.3102 | 0.14162 | 0.077398 | 0.0027378 | 0.057074 | 0.002701 | 0.026584 | 0.0068609 | 160 | 20 | 0.11744 | 0.038205 | 0.020391 | 0.0051554 | 1.4891 | 0.029063 | 0.4037 | 0.12652 | 8.1189 | 2.1432 | 0.007946 | 0.0038622 | 4.3983 | 0.21793 | 88.7941 | 20.7513 | 0.18148 | 0.055627 | 2.9897 | 0.13492 | 0.43219 | 0.046236 | 28.9209 | 0.93523 | 0.10728 | 0.041203 | 0.10352 | 0.019913 | 3.3302 | 0.031064 | 0.0063665 | 0.00094546 | 15.5038 | 0.64998 | 0.079881 | 0.014054 | <0.6 | 0.55454 | 26.185 | 1.2207 | 0.08046 | 0.0071663 | 95.9019 | 22.1333 | 0.018321 | 0.0069444 | <0.02 | 0.003578 | 0.016392 | 0.01431 | n.d. |  | 0.018674 | 0.010261 | 0.0088094 | 0.0012617 | 0.017415 | 0.0028094 | <4 | 1.2466 | 0.69911 | 0.16257 | 0.044928 | 0.012902 | 44.7318 | 0.97425 | 0.01882 | 0.0036953
BY75 | MISSOURI CYN C 1.2 MI AB GREENHORN C NR CHICAGO PK | 1999-12-14 | 14:00 | 2of2 |  | 55.4385 | 2.0818 | <20 | 3.2992 | <9 | 2.943 | 36.6611 | 9.1515 | 0.13506 | 0.031093 | 0.0082627 | 0.0032933 | 11.8739 | 0.20436 | 0.14606 | 0.027604 | 0.67669 | 0.14564 | 3.5923 | 0.13407 | <2 | 0.60875 | <2 | 1.2435 | 1.3713 | 0.10883 | 0.10713 | 0.018669 | 0.056573 | 0.006058 | 0.017569 | 0.0013564 | 200 | 50 | 0.097835 | 0.034587 | 0.021073 | 0.00089248 | 1.4575 | 0.021254 | 0.39633 | 0.11664 | 6.8028 | 0.083893 | 0.0080311 | 0.0030582 | 4.0027 | 0.093458 | 78.1998 | 11.4051 | 0.1694 | 0.024105 | 2.7239 | 0.0275 | 0.4417 | 0.020616 | 28.9089 | 0.43914 | 0.11558 | 0.034055 | 0.10887 | 0.012499 | 4.0206 | 0.71653 | 0.0066328 | 0.0012649 | 14.8372 | 0.37846 | 0.0939 | 0.0082068 | <0.6 | 0.38464 | 24.0439 | 0.45349 | 0.083693 | 0.016513 | 102.3458 | 25.957 | 0.01734 | 0.005299 | <0.02 | 0.01696 | 0.009658 | 0.0020958 | n.d. |  | 0.0089855 | 0.0059811 | 0.0074285 | 0.00064845 | 0.01765 | 0.00075638 | <4 | 1.1963 | 0.59614 | 0.059868 | 0.045153 | 0.006637 | 44.1513 | 0.54301 | 0.017075 | 0.0075529
BY86 | POORE MINE CREEK AB TUNNEL NR GRASS VALLEY CA | 1999-03-31 | 17:40 | 1of2 |  | 660 | 10 | 11.8215 | 10 | <13 | 19.31 | 20.4184 | 0.15431 | <0.04 | 0.012174 | 0.0098661 | 0.0032096 | 3.2868 | 0.058766 | 0.024408 | 0.0090987 | 0.8273 | 0.13943 | 0.24026 | 0.008805 | <2 | 1.8449 | <0.04 | 0.02729 | 1.2816 | 0.20052 | 0.050991 | 0.0033862 | 0.034647 | 0.0027495 | 0.019584 | 0.0008141 | 460 | 20 | 0.086556 | 0.0046953 | 0.012081 | 0.0001471 | 0.53325 | 0.0025734 | 0.38224 | 0.0097246 | 0.64047 | 0.088341 | 0.0048427 | 0.0010446 | 1.4999 | 0.023773 | 9.7098 | 0.11197 | 0.049963 | 0.013281 | 1.8896 | 0.061572 | 0.34907 | 0.01483 | 2.9836 | 0.38215 | 0.25197 | 0.05088 | 0.084706 | 0.0088886 | 1.1557 | 0.19713 | <0.001 | 0.0010497 | 1.1753 | 0.021315 | 0.096302 | 0.0073422 | <2 | 0.10609 | 16.9443 | 0.094221 | 0.07326 | 0.0050553 | 39.2817 | 0.25412 | 0.012188 | 0.00031136 | <0.02 | 0.010857 | 0.056704 | 0.0063121 | 13.9638 | 0.92532 | <0.004 | 0.0015782 | 0.0043207 | 5.2719e-05 | 0.029412 | 0.0028668 | <4 | 0.13808 | 0.26396 | 0.014339 | 0.032218 | 0.0025887 | 4.0649 | 1.3389 | 0.071205 | 0.001959
BY86 | POORE MINE CREEK AB TUNNEL NR GRASS VALLEY CA | 1999-03-31 | 17:40 | 2of2 |  | 640 | 10 | <10 | 10 | <13 | 8.3256 | 20.0076 | 0.52429 | 0.073314 | 0.019985 | 0.0068034 | 0.00074564 | 3.2349 | 0.14682 | 0.01786 | 0.0049028 | 0.73363 | 0.064844 | 0.21531 | 0.0086563 | <2 | 1.9385 | <0.04 | 0.014636 | 1.5661 | 0.52216 | 0.046642 | 0.002224 | 0.032735 | 0.0021511 | 0.018328 | 0.0036842 | 450 | 30 | 0.058524 | 0.011413 | 0.012845 | 0.00053992 | 0.53078 | 0.02171 | 0.29898 | 0.029647 | 0.65218 | 0.10943 | 0.0038935 | 0.00064017 | 1.4973 | 0.049178 | 9.7848 | 0.38717 | 0.060338 | 0.0033323 | 1.9546 | 0.18314 | 0.32518 | 0.014793 | 2.5421 | 0.15086 | 0.20262 | 0.021927 | 0.077087 | 0.0057674 | 1.3143 | 0.23566 | <0.001 | 0.0011866 | 1.231 | 0.12529 | 0.10376 | 0.015255 | <2 | 1.1023 | 16.6985 | 0.64725 | 0.068993 | 0.0080752 | 38.7466 | 1.5356 | 0.0092415 | 0.0017271 | <0.02 | 0.027476 | 0.060571 | 8.1188e-05 | 13.8555 | 0.2497 | <0.004 | 0.0050875 | 0.0042619 | 0.00030502 | 0.027861 | 0.00098292 | <4 | 0.67717 | 0.36902 | 0.051585 | 0.0282 | 0.0052476 | 5.2627 | 1.8902 | 0.086732 | 0.0074839
BY87 | POORE MINE CREEK BL TUNNEL NR GRASS VALLEY CA | 1999-03-31 | 13:30 | 1of2 |  | 540 | 30 | <10 | 10 | <13 | 18.5147 | 19.8332 | 1.0238 | <0.04 | 0.030307 | 0.0076573 | 0.0024103 | 3.5946 | 0.18889 | 0.014628 | 0.0020047 | 0.58387 | 0.026513 | 0.21052 | 0.0079625 | <2 | 1.2074 | <0.04 | 0.028583 | 1.1036 | 0.056817 | 0.054975 | 0.0016251 | 0.034413 | 0.0022423 | 0.021695 | 0.0027358 | 380 | 30 | 0.071743 | 0.0098966 | 0.010435 | 0.00043585 | 0.54905 | 0.040595 | 0.30409 | 0.046313 | 0.77321 | 0.21478 | 0.004436 | 0.00084144 | 1.5744 | 0.10249 | 8.1463 | 0.59057 | 0.10696 | 0.034239 | 1.8169 | 0.012026 | 0.33515 | 0.013377 | 2.4876 | 0.33257 | 0.21158 | 0.037921 | 0.077752 | 0.0039926 | 1.1501 | 0.0088992 | <0.001 | 0.00078853 | 1.6639 | 0.20333 | 0.094234 | 0.012833 | <2 | 0.5153 | 16.8144 | 1.0806 | 0.069524 | 0.0031461 | 39.2195 | 2.024 | 0.010366 | 0.0017548 | <0.02 | 0.032568 | 0.049205 | 0.0023936 | 12.3706 | 0.91421 | <0.004 | 0.0079794 | 0.0042485 | 0.00071339 | 0.024924 | 0.0008788 | <4 | 0.75186 | 0.39816 | 0.017683 | 0.033191 | 0.0031367 | 3.8595 | 0.75407 | 0.088707 | 0.016033
BY87 | POORE MINE CREEK BL TUNNEL NR GRASS VALLEY CA | 1999-03-31 | 13:30 | 2of2 |  | 580 | 30 | <10 | 10 | <13 | 17.6774 | 20.1499 | 0.94757 | <0.04 | 0.040247 | 0.0083651 | 0.0018833 | 3.6411 | 0.21665 | 0.011827 | 0.0063729 | 0.78809 | 0.027229 | 0.22267 | 0.026225 | <2 | 0.67796 | <0.04 | 0.019451 | 1.1055 | 0.15457 | 0.064153 | 0.0022596 | 0.038113 | 0.0099068 | 0.020304 | 0.0025444 | 410 | 40 | 0.07747 | 0.004585 | 0.011231 | 0.00096844 | 0.55904 | 0.043084 | 0.37257 | 0.028672 | 0.858 | 0.0725 | 0.0063198 | 0.00056807 | 1.5699 | 0.078267 | 8.6679 | 0.67025 | 0.073376 | 0.011022 | 1.941 | 0.1446 | 0.3588 | 0.0033918 | 2.6763 | 0.21018 | 0.28692 | 0.0056527 | 0.085757 | 0.0009809 | 1.1387 | 0.16266 | 0.0014531 | 0.0013434 | 1.6595 | 0.18917 | 0.092906 | 0.0085363 | <2 | 0.67098 | 16.4743 | 0.10945 | 0.080581 | 0.0046935 | 39.6052 | 2.0099 | 0.011108 | 0.0012994 | <0.02 | 0.0127 | 0.053874 | 0.0096165 | 13.7775 | 1.1835 | <0.004 | 0.0033284 | 0.0054904 | 0.0017968 | 0.024215 | 8.624e-05 | <4 | 0.97166 | 0.31432 | 0.030937 | 0.039165 | 0.0017977 | 2.8292 | 0.3634 | 0.080419 | 0.00016348
BY88 | POORE MINE GROUND SLUICE NR GRASS VALLEY CA | 1999-04-01 | 15:40 | 1of2 |  | 94.8451 | 7.439 | <10 | 10 | <13 | 8.2345 | 27.3584 | 1.3681 | 0.073547 | 0.024058 | 0.0046058 | 0.0032748 | 6.7006 | 0.039468 | 0.05626 | 0.021277 | 0.14216 | 0.021347 | 1.0823 | 0.16566 | <2 | 1.9248 | 0.048733 | 0.01589 | 1.025 | 0.40854 | 0.02608 | 0.00024647 | 0.017967 | 0.00040853 | 0.01107 | 0.0025018 | 770 | 10 | 0.031287 | 0.0073804 | 0.0068054 | 0.0019201 | 1.5715 | 0.099406 | 0.088607 | 0.0068475 | 10.1659 | 0.11346 | 0.0040722 | 0.00034863 | 3.3755 | 0.19748 | 370 | 0 | 0.050274 | 0.0059877 | 1.7344 | 0.21464 | 0.11105 | 0.0019439 | 10.2099 | 0.66747 | <0.01 | 0.025469 | 0.023916 | 0.0042062 | 7.1573 | 1.7848 | 0.010741 | 0.00025536 | 13.1083 | 0.25723 | 0.080468 | 0.022737 | <2 | 1.1165 | 25.1166 | 0.24842 | 0.025126 | 0.00075411 | 43.4662 | 2.4161 | 0.0049093 | 9.5336e-05 | <0.02 | 0.031879 | 0.0042193 | 0.0010615 | <0.5 | 0.37985 | <0.004 | 0.00077617 | 0.0025869 | 0.00049219 | 0.012238 | 0.0043364 | <4 | 1.9063 | 0.24819 | 0.017862 | 0.018528 | 0.0021296 | 10.5462 | 1.449 | 0.0097693 | 0.0019721
BY88 | POORE MINE GROUND SLUICE NR GRASS VALLEY CA | 1999-04-01 | 15:40 | 2of2 |  | 86.886 | 6.5467 | <10 | 10 | <13 | 1.9154 | 26.017 | 0.71067 | 0.063507 | 0.0275 | <0.003 | 0.0013087 | 6.7 | 0.31946 | 0.042269 | 0.011026 | 0.16322 | 0.018778 | 1.1004 | 0.011463 | <2 | 1.0493 | <0.04 | 0.012012 | 0.77961 | 0.028235 | 0.039668 | 0.0046895 | 0.021298 | 0.0026696 | 0.0080748 | 0.0016052 | 780 | 50 | 0.042595 | 0.0045995 | 0.0068576 | 0.0002984 | 1.5177 | 0.085694 | 0.11114 | 0.015482 | 10.1469 | 0.53719 | 0.003653 | 0.00019012 | 3.1953 | 0.060937 | 380 | 0 | 0.05359 | 0.020185 | 1.5582 | 0.05661 | 0.1161 | 0.0043846 | 11.1499 | 0.64488 | <0.01 | 0.017059 | 0.026307 | 0.0023546 | 6.1247 | 0.082481 | 0.011009 | 0.0025426 | 13.3351 | 0.75234 | 0.070806 | 0.0031713 | <2 | 0.2208 | 25.7854 | 0.17901 | 0.030812 | 0.0039198 | 41.3425 | 1.5887 | 0.0064064 | 0.0011902 | <0.02 | 0.016312 | 0.0049835 | 0.0025163 | <0.5 | 0.12346 | <0.004 | 0.0031737 | 0.0034694 | 0.0001079 | 0.0097159 | 0.001181 | <4 | 1.5424 | 0.20364 | 0.011852 | 0.023735 | 0.0023354 | 8.8595 | 0.1259 | 0.0045741 | 0.0014887
BY89 | POORE MINE PIT LAKE NR GRASS VALLEY CA | 1999-04-01 | 16:50 | 1of2 |  | 52.3329 | 3.9149 | <10 | 0 | <13 | 3.8372 | 38.7309 | 3.5343 | <0.04 | 0.0042271 | 0.0068137 | 0.0021965 | 2.5869 | 0.31323 | 0.062806 | 0.0091075 | 0.10803 | 0.010529 | 0.76615 | 0.03108 | <2 | 1.1058 | <0.04 | 0.04133 | 1.7189 | 0.23488 | 0.017195 | 0.0014046 | 0.011923 | 0.0010455 | 0.0056303 | 0.0016205 | 340 | 50 | 0.021704 | 0.0013489 | 0.0043574 | 0.00074787 | 1.2818 | 0.10203 | 0.061383 | 0.0038943 | 2.4132 | 0.19913 | 0.001618 | 0.001018 | 1.1112 | 0.095601 | 120 | 0 | 0.037508 | 0.020391 | 0.94981 | 0.072559 | 0.10136 | 0.0033121 | 3.431 | 0.29776 | 0.072022 | 0.015461 | 0.021013 | 0.0022987 | 2.4155 | 0.29399 | <0.001 | 0.0012643 | 3.2746 | 0.22269 | 0.20445 | 1.5435e-05 | <2 | 0.78137 | 15.3661 | 0.47355 | 0.024856 | 0.0041116 | 24.2163 | 2.4705 | 0.0032759 | 0.00032726 | <0.02 | 0.019222 | 0.0071361 | 0.00037827 | <0.5 | 0.39409 | <0.004 | 0.0026277 | 0.0017634 | 0.00055032 | 0.00818 | 0.0013338 | <4 | 0.37794 | 0.13031 | 0.026133 | 0.0095229 | 0.0026457 | 16.049 | 2.8046 | 0.027767 | 0.0015965
BY89 | POORE MINE PIT LAKE NR GRASS VALLEY CA | 1999-04-01 | 16:50 | 2of2 |  | 58.099 | 6.0231 | <10 | 0 | <13 | 7.4922 | 39.2434 | 0.66764 | <0.04 | 0.01139 | 0.011131 | 0.0053109 | 2.6381 | 0.13681 | 0.072383 | 0.0053871 | 0.11708 | 0.020262 | 0.83182 | 0.04459 | <2 | 2.1731 | <0.04 | 0.025766 | 1.4898 | 0.2846 | 0.018213 | 0.0042765 | 0.011139 | 0.0020746 | 0.0074746 | 0.0025825 | 350 | 20 | 0.02366 | 0.0070626 | 0.0037572 | 0.00050369 | 1.2909 | 0.025068 | 0.06676 | 0.011937 | 2.4403 | 0.2382 | 0.0017346 | 0.00026283 | 1.1286 | 0.01399 | 120 | 10 | 0.041342 | 6.2521e-05 | 0.93812 | 0.18737 | 0.10181 | 0.0032473 | 3.5167 | 0.32363 | 0.09026 | 0.053179 | 0.02212 | 0.0041707 | 2.1659 | 0.31975 | 0.0014845 | 0.00031272 | 3.246 | 0.057469 | 0.22637 | 0.050756 | <2 | 0.36311 | 14.7718 | 0.52563 | 0.026491 | 0.0057759 | 24.6251 | 0.66366 | 0.0038824 | 0.0012364 | <0.02 | 0.014671 | 0.0070951 | 0.0016117 | 0.81406 | 0.29813 | <0.004 | 0.0066562 | 0.0022987 | 0.00050948 | 0.008788 | 0.0015135 | <4 | 0.018021 | 0.11514 | 0.014926 | 0.012949 | 0.00080245 | 13.7467 | 2.7098 | 0.0091968 | 0.0020935
BY89 | POORE MINE PIT LAKE NR GRASS VALLEY CA | 2000-05-23 | 10:45 | 1of2 |  | 139.0953 | 1.0924 | <35 | 21.1671 | <16 | 5.5299 | 110.1867 | 0.8435 | 0.52798 | 0.0028819 | 0.0061685 | 0.00077012 | 13.627 | 0.82453 | 1.0901 | 0.049627 | 0.25595 | 0.012863 | 9.3967 | 0.13612 | <1 | 0.1822 | <0.06 | 0.026046 | 14.9517 | 0.01158 | 0.044629 | 0.0035485 | 0.019308 | 0.0018069 | 0.0057383 | 0.002589 | 63.9674 | 6.2193 | 0.044569 | 0.0063289 | 0.0095291 | 0.0014131 | 2.4314 | 0.064188 | 0.20186 | 0.009386 | 10.6744 | 0.5898 | 0.0026652 | 0.0012638 | 5.9279 | 0.12319 | 1301.7985 | 7.5389 | 0.054652 | 0.020651 | 1.3555 | 0.067311 | 0.14637 | 0.008957 | 60.5442 | 0.31868 | 0.067005 | 0.024237 | 0.036927 | 0.0031322 | 7.6933 | 0.091475 | 0.0054816 | 9.6759e-05 | 24.7147 | 0.84591 | 0.058445 | 0.0077983 | <86 | 21.9852 | 20.6976 | 0.4938 | 0.028564 | 0.0042067 | 121.8992 | 2.3905 | 0.0067877 | 0.0011857 | <0.04 | 0.024022 | 0.0040712 | 0.0008657 | <1 | 1.0219 | 0.028557 | 0.0043681 | 0.0034548 | 0.0007382 | 0.03145 | 0.0017136 | 1.9033 | 0.18908 | 0.36325 | 0.0055867 | 0.014832 | 0.0015163 | 84.6291 | 0.36612 | 0.02311 | 0.00454
BY89 | POORE MINE PIT LAKE NR GRASS VALLEY CA | 2000-05-23 | 10:45 | 2of2 |  | 144.4719 | 5.489 | <35 | 6.2984 | <16 | 7.3684 | 106.3411 | 0.87851 | 0.60172 | 0.031769 | 0.0057548 | 0.0024225 | 13.5652 | 0.18498 | <0.03 | 0.13705 | 0.25505 | 0.011061 | 9.7285 | 0.18873 | <1 | 0.23534 | <0.06 | 0.018287 | 15.7378 | 0.22533 | 0.047702 | 0.0030451 | 0.024668 | 0.0031771 | 0.0078995 | 0.0048437 | 61.6436 | 1.2404 | 0.051695 | 0.0019335 | 0.008903 | 0.00096124 | 2.4454 | 0.040772 | 0.19844 | 0.010629 | 11.4407 | 0.15867 | 0.0030125 | 0.00033026 | 6.1433 | 0.11114 | 1323.266 | 5.7908 | 0.079711 | 0.00067659 | 1.4544 | 0.20058 | 0.15715 | 0.0093218 | 64.3689 | 0.93847 | 0.060651 | 0.0053171 | 0.037076 | 0.0010157 | 7.8904 | 0.46426 | 0.0084245 | 0.00059981 | 24.8259 | 0.21475 | 0.053581 | 0.0043966 | <86 | 10.9976 | 21.1363 | 0.26266 | 0.028516 | 0.0024776 | 125.7989 | 5.5022 | 0.0077903 | 0.00057704 | <0.04 | 0.015139 | 0.0050809 | 0.0012376 | <1 | 0.081797 | 0.027738 | 9.92829831103838E<06 | 0.0027138 | 0.00057055 | 0.029622 | 0.0019849 | <1 | 0.73826 | 0.37011 | 0.013349 | 0.016447 | 0.0013178 | 84.0438 | 1.034 | 0.015989 | 0.0034841
BY90 | POORE MINE SEEP ABOVE GROUND SLUICE NR GRASS VALLEY CA | 1999-04-01 | 16:00 | 1of2 |  | n.d. |  | n.d. |  | n.d. |  | n.d. |  | n.d. |  | n.d. |  | n.d. |  | n.d. |  | n.d. |  | n.d. |  | n.d. |  | n.d. |  | n.d. |  | n.d. |  | n.d. |  | n.d. |  | n.d. |  | n.d. |  | n.d. |  | n.d. |  | n.d. |  | n.d. |  | n.d. |  | n.d. |  | n.d. |  |  |  | n.d. |  | n.d. |  | n.d. |  | n.d. |  | n.d. |  | n.d. |  | n.d. |  | n.d. |  | n.d. |  | n.d. |  | n.d. |  | n.d. |  | n.d. |  | n.d. |  | n.d. |  | n.d. |  | n.d. |  | n.d. |  | n.d. |  | n.d. |  | n.d. |  | n.d. |  | n.d. |  | n.d. |  | n.d.
BY90 | POORE MINE SEEP ABOVE GROUND SLUICE NR GRASS VALLEY CA | 1999-04-01 | 16:00 | 2of2 |  | n.d. |  | n.d. |  | n.d. |  | n.d. |  | n.d. |  | n.d. |  | n.d. |  | n.d. |  | n.d. |  | n.d. |  | n.d. |  | n.d. |  | n.d. |  | n.d. |  | n.d. |  | n.d. |  | n.d. |  | n.d. |  | n.d. |  | n.d. |  | n.d. |  | n.d. |  | n.d. |  | n.d. |  | n.d. |  |  |  | n.d. |  | n.d. |  | n.d. |  | n.d. |  | n.d. |  | n.d. |  | n.d. |  | n.d. |  | n.d. |  | n.d. |  | n.d. |  | n.d. |  | n.d. |  | n.d. |  | n.d. |  | n.d. |  | n.d. |  | n.d. |  | n.d. |  | n.d. |  | n.d. |  | n.d. |  | n.d. |  | n.d. |  | n.d.
BY91 | POORE MINE TUNNEL EFFLUENT NR GRASS VALLEY CA | 1999-03-31 | 15:20 | 1of2 |  | 55.4262 | 7.0095 | <10 | 10 | 13.7124 | 10.4839 | 27.8482 | 1.0458 | 0.055463 | 0.042213 | 0.01044 | 0.0032661 | 12.0147 | 0.52475 | 0.063959 | 0.0062076 | 0.16441 | 0.0033302 | 0.056663 | 0.016167 | <2 | 0.5787 | 0.2222 | 0.033656 | 1.3016 | 0.15624 | 0.016023 | 0.0023989 | 0.0073044 | 0.0016072 | 0.0056017 | 8.8793e-05 | 93.9017 | 5.7574 | 0.018012 | 0.0036371 | 0.0031803 | 0.00035015 | 1.4435 | 0.061162 | 0.095126 | 0.0027861 | 7.9863 | 0.37184 | <0.0009 | 0.0005107 | 3.5339 | 0.12173 | 10.0956 | 0.49531 | 0.12355 | 0.054981 | 1.72 | 0.06145 | 0.093739 | 0.0050561 | 5.2293 | 0.24648 | 0.28184 | 0.028096 | 0.023529 | 0.0011199 | 6.3087 | 0.3287 | 0.0063303 | 0.0019148 | 11.3552 | 0.44561 | 0.15977 | 0.014397 | <2 | 0.90123 | 28.2646 | 1.1689 | 0.016667 | 0.0014205 | 79.509 | 3.3583 | 0.0031064 | 0.00020897 | <0.02 | 0.027591 | 0.0060478 | 0.0015048 | 3.008 | 0.24631 | <0.004 | 0.0060091 | 0.0010906 | 0.00049113 | 0.047974 | 0.00061429 | <4 | 0.76781 | 0.13984 | 0.020266 | 0.0065535 | 0.0015379 | 12.7237 | 1.7993 | 0.0097096 | 0.00076654
BY91 | POORE MINE TUNNEL EFFLUENT NR GRASS VALLEY CA | 1999-03-31 | 15:20 | 2of2 |  | 53.9564 | 10.6858 | <10 | 10 | 20.0495 | 12.6977 | 28.5401 | 0.35459 | <0.04 | 0.031659 | 0.010582 | 0.0028333 | 12.3562 | 0.28998 | 0.044256 | 0.0049988 | 0.18652 | 0.015245 | 0.074713 | 0.022369 | <2 | 0.55328 | 0.16556 | 0.01181 | 1.1405 | 0.19458 | 0.018891 | 0.0048524 | 0.010946 | 0.0017854 | 0.0068376 | 0.0039015 | 97.2019 | 9.4112 | 0.021069 | 0.0067623 | 0.0043447 | 0.00069109 | 1.4539 | 0.035549 | 0.11158 | 0.010372 | 8.178 | 0.16231 | 0.0009527 | 0.00021219 | 3.6128 | 0.081346 | 9.8512 | 0.28826 | 0.095776 | 0.015254 | 1.7072 | 0.10193 | 0.098622 | 0.0073831 | 6.2868 | 0.54098 | 0.34705 | 0.055912 | 0.023674 | 0.0014792 | 5.6762 | 0.72666 | 0.0099488 | 0.00027094 | 11.4947 | 0.22256 | 0.20333 | 0.0077394 | <2 | 0.64146 | 28.926 | 0.49236 | 0.019463 | 0.0026606 | 81.5539 | 1.4142 | 0.0035999 | 0.00083597 | <0.02 | 0.00038783 | 0.0095709 | 0.0020166 | 3.5484 | 0.38166 | <0.004 | 0.0013332 | 0.0011639 | 0.00060776 | 0.044674 | 0.0007321 | <4 | 2.607 | 0.10719 | 0.013362 | 0.0093132 | 0.0014394 | 10.0614 | 2.2743 | 0.010764 | 0.0070634
BY91 | POORE MINE TUNNEL EFFLUENT NR GRASS VALLEY CA | 1999-12-15 | 13:00 | 1of2 |  | 60.8824 | 0.96373 | <20 | 1.6548 | <9 | 6.6639 | 31.221 | 4.4175 | <0.03 | 0.020305 | 0.0086813 | 0.00088529 | 17.6624 | 0.017632 | 0.021142 | 0.0035154 | 0.2391 | 0.011436 | 0.23616 | 0.021494 | <2 | 2.2479 | <2 | 0.093885 | 0.8794 | 0.078068 | 0.028801 | 0.0041328 | 0.011905 | 0.0037841 | 0.0059438 | 0.0024319 | 200 | 60 | 0.028256 | 0.0038607 | 0.0044244 | 0.00087336 | 1.5472 | 0.039566 | 0.13251 | 0.015906 | 8.2917 | 0.39924 | 0.0015413 | 0.0014924 | 5.0534 | 0.024138 | 8.5395 | 1.4604 | 0.4234 | 0.10996 | 2.4164 | 0.21526 | 0.11 | 0.002344 | 3.0565 | 0.098118 | 0.45584 | 0.026574 | 0.031442 | 0.0016724 | 5.4612 | 0.044944 | 0.013164 | 0.0025785 | 15.0547 | 0.051039 | 0.091488 | 0.01449 | <0.6 | 0.41141 | 33.5641 | 0.80844 | 0.021561 | 0.003958 | 110 | 0 | 0.0052945 | 0.0005499 | <0.02 | 0.021621 | 0.012995 | 0.0026063 | n.d. |  | <0.006 | 0.0013195 | 0.0013555 | 0.0012345 | 0.079384 | 0.0035699 | <4 | 1.9735 | 0.10454 | 0.0094621 | 0.0099465 | 0.0026393 | 14.3775 | 0.81015 | 0.010572 | 0.003901
BY91 | POORE MINE TUNNEL EFFLUENT NR GRASS VALLEY CA | 1999-12-15 | 13:00 | 2of2 |  | 78.2062 | 2.8825 | <20 | 10.2946 | <9 | 1.2196 | 28.4747 | 6.4208 | <0.03 | 0.029598 | <0.004 | 0.0011234 | 19.3042 | 1.3815 | 0.036531 | 0.0068439 | 0.20607 | 0.045673 | 0.29296 | 0.11812 | <2 | 0.81083 | <2 | 0.38966 | 0.84166 | 0.069996 | 0.025966 | 0.0025155 | 0.013903 | 0.0024919 | 0.0081001 | 0.0022067 | 350 | 10 | 0.034464 | 0.013716 | 0.0044327 | 0.00088056 | 1.742 | 0.11776 | 0.12084 | 0.035292 | 11.4386 | 0.15993 | 0.001409 | 0.00066922 | 5.6883 | 0.059602 | 31.2751 | 38.0373 | 0.46768 | 0.052493 | 2.8608 | 0.25318 | 0.12901 | 0.0085472 | 2.703 | 0.37008 | 0.44099 | 0.17519 | 0.028492 | 0.0025861 | 4.6663 | 0.57539 | 0.0088746 | 0.0011289 | 17.2996 | 0.12723 | 0.071262 | 0.011529 | <0.6 | 0.25438 | 37.6811 | 0.95787 | 0.032601 | 0.0098796 | 109.5107 | 20 | 0.0038419 | 0.0014864 | <0.02 | 0.011526 | 0.046461 | 0.0042595 | n.d. |  | <0.006 | 0.0037953 | 0.0018996 | 0.0012509 | 0.078981 | 0.00077069 | <4 | 0.55046 | 0.16117 | 0.0010475 | 0.012463 | 0.0043998 | 15.9268 | 2.3795 | 0.014561 | 0.0044433
BY91 | POORE MINE TUNNEL EFFLUENT NR GRASS VALLEY CA | 2000-05-23 | 12:00 | 1of2 |  | 439.1801 | 11.432 | <35 | 32.45 | <16 | 6.1428 | 43.5459 | 0.48113 | 0.22085 | 0.036643 | 0.013072 | 0.0024709 | 17.3333 | 0.57268 | <0.03 | 0.023924 | 2.657 | 0.013818 | 2.0635 | 0.02658 | <1 | 0.82277 | 0.37304 | 0.048721 | 12.6943 | 0.27857 | 0.31016 | 0.0067045 | 0.15981 | 0.011247 | 0.077896 | 0.00069303 | 1402.7944 | 58.9063 | 0.3599 | 0.00044117 | 0.056918 | 0.0012367 | 1.7797 | 0.014894 | 1.537 | 0.034711 | 10.0097 | 0.16662 | 0.016261 | 0.0014035 | 5.0705 | 0.14254 | 134.0845 | 6.7809 | 0.17123 | 0.014283 | 3.0718 | 0.25876 | 1.5377 | 0.049141 | 15.4013 | 0.37076 | 6.4982 | 0.015452 | 0.374 | 0.00095072 | 6.0694 | 0.18421 | 0.009554 | 0.00084218 | 15.407 | 0.1108 | 0.14401 | 0.015505 | <86 | 30.1497 | 36.2479 | 0.39564 | 0.32332 | 0.0091721 | 122.835 | 4.3454 | 0.049989 | 0.0043175 | <0.04 | 0.0073363 | 0.031723 | 0.0013056 | 15.8701 | 0.95772 | 0.011097 | 0.008192 | 0.01922 | 0.0022494 | 0.3455 | 0.0076396 | 2.4159 | 0.52966 | 1.9565 | 0.02946 | 0.11273 | 0.0018636 | 27.8246 | 0.49334 | 0.0077733 | 0.0028058
BY91 | POORE MINE TUNNEL EFFLUENT NR GRASS VALLEY CA | 2000-05-23 | 12:00 | 2of2 |  | 437.8882 | 9.228 | <35 | 25.8982 | <16 | 2.6132 | 39.7325 | 0.70394 | 0.23991 | 0.043093 | 0.012941 | 0.00014383 | 17.7812 | 0.45715 | <0.03 | 0.042413 | 2.4574 | 0.083431 | 2.0203 | 0.011768 | <1 | 0.33496 | 0.34371 | 0.036318 | 12.0343 | 0.48998 | 0.30237 | 0.017509 | 0.14478 | 0.0044178 | 0.071222 | 0.00060353 | 1419.5382 | 62.1987 | 0.32183 | 0.014461 | 0.055153 | 0.0015582 | 1.7997 | 0.010967 | 1.4146 | 0.062107 | 10.3776 | 0.64222 | 0.015876 | 0.0012229 | 5.1969 | 0.10403 | 123.4548 | 3.9872 | 0.16778 | 0.041298 | 3.0205 | 0.20706 | 1.4168 | 0.0084761 | 14.4029 | 0.13981 | 6.1889 | 0.076446 | 0.3496 | 0.0015126 | 6.099 | 0.0093931 | 0.0097745 | 0.0011762 | 15.7054 | 0.19885 | 0.13932 | 0.013203 | <86 | 20.5945 | 36.6444 | 0.54306 | 0.29317 | 0.017809 | 120.8781 | 6.2191 | 0.044309 | 0.0034551 | <0.04 | 0.017429 | 0.026604 | 0.00058103 | 14.3166 | 0.00091582 | 0.0084004 | 0.0017217 | 0.019149 | 0.0006396 | 0.31902 | 0.0023995 | <1 | 0.26922 | 1.8574 | 0.019697 | 0.1134 | 0.0012466 | 29.6565 | 1.6804 | 0.069133 | 0.0066074
BY105 | SAILOR FLAT MINE MAIN DR GULCH 01 NR QUAKER HILL CA | 1999-07-06 | 16:00 | 1of2 |  | 600 | 10 | <50 | 10 | <6 | 5.0903 | 97.4835 | 3.6981 | 0.36105 | 0.019016 | 0.0098263 | 0.0030371 | 3.0528 | 0.028137 | 0.10768 | 0.0037382 | 11.5007 | 1.8634 | 21.1033 | 2.4558 | 4.293 | 2.9 | 0.062943 | 0.033444 | 10.2266 | 2.2344 | 1.708 | 0.087596 | 0.86877 | 0.011989 | 0.46229 | 0.05341 | 3100 | 0 | 1.4731 | 0.056189 | 0.30056 | 0.0079879 | 1.4297 | 0.052209 | 3.809 | 0.1455 | 7.8379 | 0.20447 | 0.11841 | 0.0055469 | 2.0147 | 0.030773 | 150 | 0 | 0.18446 | 0.045174 | 1.745 | 0.080641 | 6.4952 | 0.038247 | 41.9224 | 4.9511 | 0.99942 | 0.10802 | 1.6206 | 0.25738 | 4.1007 | 0.76025 | 0.0037989 | 0.00050399 | 6.491 | 0.067701 | 0.1484 | 0.024403 | <2 | 2.004 | 26.532 | 0.79843 | 1.7123 | 0.18016 | 55.7677 | 0.96486 | 0.25063 | 0.026694 | <0.02 | 0.0086116 | 0.22223 | 0.028355 | 3.6757 | 0.32868 | 0.046728 | 0.012941 | 0.1121 | 0.0041943 | 0.65838 | 0.053015 | <3 | 1.2208 | 5.6882 | 0.008455 | 0.84361 | 0.11606 | 40.8922 | 0.87689 | 0.19079 | 0.034806
BY105 | SAILOR FLAT MINE MAIN DR GULCH 01 NR QUAKER HILL CA | 1999-07-06 | 16:00 | 2of2 |  | 610 | 10 | <50 | 10 | <6 | 2.2462 | 96.9497 | 2.6408 | 0.40707 | 0.032802 | 0.01461 | 0.010741 | 3.0653 | 0.067973 | 0.18401 | 0.0062992 | 7.9983 | 0.82427 | 20.2482 | 0.063303 | 5.0328 | 3.0249 | 0.14631 | 0.010132 | 13.0402 | 2.1309 | 1.1306 | 0.11477 | 0.83722 | 0.029351 | 0.37476 | 0.004435 | 3100 | 0 | 0.92411 | 0.02123 | 0.27015 | 0.035751 | 1.4369 | 0.064829 | 2.7006 | 0.13282 | 7.8152 | 0.12269 | 0.082624 | 0.0046707 | 2.0366 | 0.033773 | 150 | 0 | 0.17577 | 0.021039 | 1.8108 | 0.088785 | 6.8435 | 0.015654 | 39.4375 | 6.0107 | 0.66006 | 0.04671 | 1.4457 | 0.2588 | 5.3835 | 0.85567 | 0.0025001 | 0.00069826 | 6.5227 | 0.090084 | 0.19037 | 0.014062 | <2 | 2.6777 | 26.4485 | 0.53245 | 1.5949 | 0.13676 | 55.732 | 0.83686 | 0.15539 | 0.015945 | 0.026216 | 0.0091813 | 0.22768 | 0.029336 | 4.2702 | 0.26918 | 0.044804 | 0.0027242 | 0.10869 | 0.0018505 | 0.71846 | 0.0049272 | 3.3686 | 0.78265 | 8.54 | 1.857 | 0.65394 | 0.0044336 | 41.5986 | 0.49842 | 0.24359 | 0.057387
BY105 | SAILOR FLAT MINE MAIN DR GULCH 01 NR QUAKER HILL CA | 1999-12-02 | 14:30 | 1of2 |  | 5400 | 100 | <20 | 6.918 | <9 | 4.9959 | 150 | 10 | 0.41753 | 0.059259 | 0.36899 | 0.0020991 | 2.9468 | 0.27845 | 0.20672 | 0.032702 | 44.1678 | 5.6368 | 7.9965 | 0.17557 | 2.7064 | 0.58013 | 1.8675 | 1.157 | 43.3264 | 0.24054 | 3.9103 | 0.022179 | 1.6617 | 0.044909 | 0.96708 | 0.090576 | 5500 | 200 | 3.5327 | 0.13495 | 0.67073 | 0.0031335 | 2.1799 | 0.052763 | 19.1584 | 0.53085 | 3.8392 | 0.10522 | 0.19947 | 0.0028794 | 2.1772 | 0.18088 | 91.4735 | 29.1808 | 0.27385 | 0.046747 | 1.2969 | 0.27635 | 21.6384 | 0.22617 | 12.2217 | 0.50045 | 10.1978 | 0.21566 | 6.1096 | 0.12818 | 16.6729 | 0.082296 | <0.002 | 0.00045599 | 2.7226 | 0.2137 | 0.54821 | 0.0035366 | <0.6 | 0.045956 | 32.0767 | 1.3531 | 3.9752 | 0.040597 | 60.9508 | 0.12025 | 0.57111 | 0.091912 | 0.062304 | 0.033987 | 12.8979 | 0.14483 | n.d. |  | 0.16607 | 0.01389 | 0.23068 | 0.017969 | 5.6592 | 0.24469 | 19.1858 | 1.3605 | 14.3672 | 0.055252 | 1.3271 | 0.030529 | 37.6583 | 1.6036 | 0.31848 | 0.029463
BY105 | SAILOR FLAT MINE MAIN DR GULCH 01 NR QUAKER HILL CA | 1999-12-02 | 14:30 | 2of2 |  | 5200 | 0 | <20 | 5.1994 | <9 | 1.1403 | 180 | 10 | 0.44902 | 0.038589 | 0.28378 | 0.0032359 | 2.7141 | 0.06698 | 0.20591 | 0.0060041 | 40.0673 | 1.0023 | 8.0089 | 0.20459 | <2 | 2.1637 | 1.9031 | 0.50893 | 31.8542 | 0.67741 | 2.8479 | 0.073917 | 1.5766 | 0.020394 | 1.0574 | 0.094327 | 5300 | 0 | 4.3124 | 0.095313 | 0.52524 | 0.016733 | 2.0135 | 0.11724 | 20.5629 | 0.55459 | 4.2274 | 0.45911 | 0.21214 | 0.0029044 | 2.0495 | 0.091095 | 79.5327 | 15.6221 | 0.21125 | 0.0096033 | 1.1697 | 0.033504 | 20.1973 | 0.2328 | 11.8636 | 0.46301 | 10.3838 | 0.40803 | 4.908 | 0.085223 | 12.8488 | 0.063814 | <0.002 | 0.0012729 | 2.6147 | 0.22628 | 0.44997 | 0.00865 | <0.6 | 0.12019 | 31.1813 | 0.99014 | 4.4963 | 0.01479 | 54.6691 | 8.0343 | 0.55023 | 0.03886 | 0.027664 | 0.019176 | 10.6116 | 0.23166 | n.d. |  | 0.19069 | 0.0098213 | 0.24237 | 0.015869 | 6.0392 | 0.079913 | 17.8272 | 3.5087 | 13.8169 | 0.78148 | 1.4707 | 0.15755 | 36.9083 | 1.6009 | 0.31706 | 0.0049412
BY106 | SAILOR FLAT MINE MAIN DRAINAGE TO GREENHORN CK, GULCH<03, CA | 2001-04-09 | 12:30 | 1 of 2 |  | 290 | 30 | <20 | 10 | <6 | 6 | 32.8257 | 3.2692 | <0.08 | 0.056079 | 0.014417 | 0.0066434 | 0.54892 | 0.043287 | 0.069582 | 0.036907 | 2.3974 | 0.2081 | 1.4271 | 0.14953 | 3.3982 | 0.29889 | 0.41065 | 0.38365 | 3.1355 | 0.17911 | 0.25469 | 0.019191 | 0.1453 | 0.010567 | 0.080639 | 0.0016337 | 180 | 10 | 0.29143 | 0.00030813 | 0.053653 | 0.0082928 | 0.41718 | 0.033601 | 0.99405 | 0.031033 | 1.2371 | 0.1423 | 0.024771 | 0.00027498 | 0.39027 | 0.010205 | 21.4434 | 2.0678 | <0.3 | 0.0075806 | 0.7024 | 0.065144 | 1.4254 | 0.11838 | 4.4841 | 0.33024 | <0.2 | 0.053 | 0.33689 | 0.033273 | 1.8404 | 0.15404 | <0.003 | 0.00051626 | 0.58977 | 0.068126 | 0.045731 | 0.03016 | <2 | 0 | 11.968 | 1.094 | 0.32485 | 0.00076095 | 10.7927 | 1.3416 | 0.047867 | 0.0015372 | <0.1 | 0.034751 | 0.068052 | 0.00046644 | <3 | 1 | <0.01 | 5.7358e-05 | 0.022644 | 0.003788 | 0.43102 | 0.052133 | 1.8739 | 1.0489 | 1.2878 | 0.1502 | 0.17673 | 0.0039269 | 6.2595 | 3.0935 | 0.23041 | 0.004751
BY106 | SAILOR FLAT MINE MAIN DRAINAGE TO GREENHORN CK, GULCH<03, CA | 2001-04-09 | 12:30 | 2 of 2 |  | 290 | 0 | <20 | 10 | <6 | 5 | 33.5265 | 0.5922 | 0.086933 | 0.046267 | 0.01933 | 0.013332 | 0.56424 | 0.095959 | 0.051907 | 0.023399 | 2.4464 | 0.03895 | 1.3947 | 0.011856 | 2.9313 | 0.22874 | 0.35922 | 0.18934 | 3.1513 | 0.26888 | 0.26233 | 0.010723 | 0.14136 | 0.0060067 | 0.068951 | 0.0025033 | 190 | 30 | 0.28221 | 0.023449 | 0.051747 | 0.0010573 | 0.43555 | 0.075454 | 0.95688 | 0.015584 | 1.1383 | 0.071129 | 0.022901 | 0.0004891 | 0.39245 | 0.06415 | 20.3651 | 1.4026 | <0.3 | 0.1959 | 0.73255 | 0.16043 | 1.4068 | 0.027634 | 4.672 | 0.91908 | <0.2 | 0.13542 | 0.33806 | 0.0084042 | 1.8219 | 0.086165 | <0.003 | 0.0019791 | 0.53668 | 0.083072 | <0.04 | 0.0055233 | <2 | 0 | 12.3558 | 2.5378 | 0.31116 | 0.010967 | 10.6868 | 0.18207 | 0.044084 | 0.0012116 | <0.1 | 0.013001 | 0.087308 | 0.019038 | 3.9559 | 1.6559 | <0.01 | 0.0087383 | 0.022729 | 0.0022221 | 0.43002 | 0.0029806 | <1 | 0 | 1.2858 | 0.042937 | 0.17804 | 0.00722 | 5.3108 | 1.0241 | 0.21852 | 0.045408
BY114 | SF GREENHORN C .7 MI AB GREENHORN C NR NEVADA CITY | 2000-08-22 | 15:10 | 1of2 |  | 30.6208 | 1.9511 | <20 | 0 | <9 | 13 | 18.4698 | 3.9502 | <0.1 | 0.10558 | 0.018572 | 0.0055953 | 8.6599 | 0.73723 | <0.08 | 0.044524 | 0.058858 | 0.010353 | <0.03 | 0.0077655 | <3 | 1 | <0.08 | 0.050933 | 0.67178 | 0.048218 | 0.0058201 | 0.0019811 | <0.008 | 0.0048087 | 0.0025109 | 0.0020396 | 37.8815 | 9.3764 | 0.0074232 | 0.0032947 | <0.001 | 0.00076636 | 0.22772 | 0.19463 | 0.032143 | 0.0041209 | 0.64229 | 0.068227 | 0.0014905 | 0.00082127 | 2.2781 | 0.20163 | <0.6 | 0.1504 | <0.1 | 0.055967 | 1.9604 | 0.3098 | 0.027876 | 0.0097909 | 0.72421 | 0.064151 | <0.1 | 0.052385 | 0.0069637 | 0.0016436 | 0.43683 | 0.063029 | <0.003 | 0.00022524 | 1.6113 | 0.081704 | 0.048793 | 0.0067673 | <1 | 1 | 13.3528 | 2.5911 | <0.008 | 0.0022334 | 43.2784 | 6.4018 | <0.002 | 0.0011301 | <0.07 | 0.037664 | 0.0072403 | 0.0029342 | n.d. |  | <0.07 | 0.0083791 | <0.001 | 0.00047315 | 0.01062 | 0.0026487 | <2 | 1 | 0.024918 | 0.0053102 | <0.002 | 0.00088235 | 2.2352 | 0.10338 | 0.015022 | 0.0028113
BY114 | SF GREENHORN C .7 MI AB GREENHORN C NR NEVADA CITY | 2000-08-22 | 15:10 | 2of2 |  | 32.4479 | 1.7181 | <20 | 10 | 11.8106 | 7.8194 | 17.4401 | 4.182 | <0.1 | 0.0056407 | 0.022672 | 0.0043197 | 8.0694 | 2.0363 | <0.08 | 0.020911 | 0.057939 | 0.003789 | <0.03 | 0.003317 | <3 | 1 | 0.36402 | 0.11329 | 3.4021 | 0.23571 | <0.006 | 0.0024526 | <0.008 | 0.0026141 | 0.0026995 | 0.0020465 | 31.2656 | 9.297 | <0.005 | 0.0019618 | <0.001 | 0.00071323 | 0.31968 | 0.11119 | 0.03719 | 0.0054096 | 0.66671 | 0.15951 | <0.001 | 0.00080229 | 2.0982 | 0.63089 | <0.6 | 0.13344 | 0.25951 | 0.18292 | 2.0083 | 0.2421 | 0.027007 | 0.0006459 | 1.2136 | 0.050397 | 0.43522 | 0.02481 | 0.0076531 | 0.00081174 | 0.4524 | 0.059773 | 0.0042646 | 0.0020053 | 1.5266 | 0.36365 | 0.095326 | 0.020969 | <1 | 1 | 10.6095 | 0.81496 | <0.008 | 0.005269 | 40.2471 | 15.8719 | <0.002 | 0.0003889 | <0.07 | 0.022073 | 0.0083437 | 0.0045359 | n.d. |  | <0.07 | 0.011603 | <0.001 | 0.00038115 | 0.009835 | 0.0036549 | <2 | 2 | 0.024656 | 0.0026879 | 0.0040434 | 0.0010579 | 14.862 | 1.0052 | 0.035 | 0.0047564
BY122 | STARR MINE TUNNEL INFLOW NR GRASS VALLEY | 1999-04-23 | 15:00 | 1of2 |  | 92.3191 | 9.371 | <10 | 10 | <13 | 2.6229 | 20.9629 | 1.4919 | <0.04 | 0.0099348 | <0.003 | 0.0008965 | 9.7582 | 0.90294 | 0.077636 | 0.0030446 | 0.13477 | 0.0079024 | 0.35041 | 0.038522 | <2 | 0.47661 | <0.04 | 0.012222 | 4.8741 | 0.12303 | 0.035903 | 0.0024322 | 0.020285 | 0.0014899 | 0.012267 | 0.00095692 | 93.9309 | 18.9449 | 0.051186 | 0.0021847 | 0.0068509 | 0.00039821 | 1.1653 | 0.079473 | 0.1415 | 0.014368 | 4.7298 | 0.22394 | 0.0014312 | 0.00048212 | 4.48 | 0.44027 | 50.9509 | 4.4651 | 0.064453 | 0.016645 | 1.4907 | 0.084757 | 0.1707 | 0.0024849 | 11.0621 | 0.81759 | 1.5376 | 0.034669 | 0.037203 | 0.0028998 | 3.0254 | 0.071043 | 0.0057062 | 0.00053683 | 12.8296 | 1.0408 | 0.22245 | 0.012402 | <2 | 0.42264 | 15.2956 | 1.2237 | 0.04374 | 0.0032866 | 54.0677 | 4.1451 | 0.0072619 | 0.00090475 | <0.02 | 0.0068243 | 0.0055932 | 0.0011533 | 1.2779 | 0.44061 | <0.004 | 0.0034671 | 0.0031599 | 0.00083123 | 0.0084725 | 0.0011717 | <4 | 1.0894 | 0.26825 | 0.0040115 | 0.018654 | 0.0049143 | 21.3795 | 0.60068 | 0.008482 | 0.0030746
BY122 | STARR MINE TUNNEL INFLOW NR GRASS VALLEY | 1999-04-23 | 15:00 | 2of2 |  | 100 | 10 | <10 | 10 | <13 | 6.794 | 22.9991 | 0.39148 | <0.04 | 0.0064671 | 0.0080309 | 0.0016772 | 10.7444 | 0.39011 | 0.073254 | 0.010841 | 0.18446 | 0.028282 | 0.38172 | 0.021256 | <2 | 0.39715 | <0.04 | 0.0095713 | 4.8667 | 0.21122 | 0.048013 | 0.0047995 | 0.02221 | 0.0037071 | 0.012016 | 0.001833 | 98.1966 | 2.0293 | 0.061531 | 0.0047574 | 0.0082015 | 0.00076712 | 1.2655 | 0.034019 | 0.1745 | 0.012053 | 5.7244 | 0.33661 | 0.002475 | 0.00043131 | 4.9143 | 0.099003 | 58.2434 | 0.92692 | 0.060117 | 0.023559 | 1.5911 | 0.066786 | 0.18932 | 0.0013096 | 12.6126 | 0.31518 | 1.7537 | 0.027683 | 0.042775 | 0.0050871 | 3.0296 | 0.30034 | 0.0067078 | 0.0013202 | 13.8493 | 0.39931 | 0.23097 | 0.013917 | <2 | 0.97312 | 16.7848 | 0.46028 | 0.052676 | 0.00796 | 59.4003 | 1.1867 | 0.0094705 | 0.0019601 | <0.02 | 0.020665 | 0.0078923 | 0.0016614 | 1.6498 | 0.27259 | <0.004 | 0.00083309 | 0.0034938 | 0.00078801 | 0.0085602 | 0.0011008 | <4 | 0.90105 | 0.23027 | 0.028073 | 0.020622 | 0.00122 | 20.3809 | 3.1384 | 0.010256 | 0.005605
BY123 | STARR MINE TUNNEL MIDWAY NR GRASS VALLEY | 1999-04-23 | 13:40 | 1of2 |  | 85.1748 | 6.8819 | <10 | 10 | <13 | 15.4886 | 60.3392 | 1.8128 | <0.04 | 0.0051966 | 0.0081172 | 0.0035394 | 26.6539 | 0.4331 | 0.021829 | 0.011238 | 0.24295 | 0.054694 | 0.78765 | 0.0063652 | <2 | 1.3781 | 0.11095 | 0.014968 | 1.1525 | 0.11421 | 0.03659 | 0.0033048 | 0.014869 | 0.002664 | 0.0085901 | 0.0020107 | 700 | 40 | 0.03727 | 0.0070771 | 0.0062231 | 9.9667e-05 | 2.1676 | 0.091959 | 0.11632 | 0.026964 | 10.4642 | 0.63125 | 0.0017992 | 0.00065411 | 8.0616 | 0.11487 | 300 | 10 | 0.22985 | 0.013426 | 2.2351 | 0.060301 | 0.13386 | 0.0052586 | 3.4938 | 0.24549 | 0.79267 | 0.0093803 | 0.031604 | 0.00443 | 4.5882 | 0.11081 | 0.0091503 | 0.0011709 | 11.8901 | 0.54021 | 0.14832 | 0.011067 | <2 | 0.89455 | 20.1149 | 0.77003 | 0.032173 | 0.0051694 | 200 | 10 | 0.0055184 | 0.0016704 | <0.02 | 0.015229 | 0.12258 | 0.0030963 | 4.5647 | 0.38254 | <0.004 | 0.0043308 | 0.0023801 | 0.00035327 | 0.046076 | 0.0022207 | <4 | 0.093814 | 0.16354 | 0.046623 | 0.014331 | 0.0032694 | 2.779 | 1.1322 | 0.0063917 | 0.0036018
BY123 | STARR MINE TUNNEL MIDWAY NR GRASS VALLEY | 1999-04-23 | 13:40 | 2of2 |  | 94.9917 | 3.7055 | <10 | 10 | <13 | 8.6581 | 59.1465 | 3.3932 | <0.04 | 0.023648 | 0.0095543 | 0.0020331 | 25.7377 | 0.76753 | 0.020052 | 0.0059119 | 0.15733 | 0.021298 | 0.71099 | 0.020749 | 2.4288 | 0.072201 | 0.14588 | 0.027154 | 1.1622 | 0.24769 | 0.019016 | 0.0035843 | 0.0089026 | 0.00082573 | 0.0071262 | 0.0020336 | 660 | 60 | 0.023849 | 0.0059454 | 0.0043785 | 0.00048032 | 2.1383 | 0.12529 | 0.080488 | 0.014246 | 9.7988 | 0.29229 | 0.0016976 | 0.00062556 | 8.3151 | 0.15246 | 280 | 10 | 0.24877 | 0.01105 | 2.1685 | 0.083536 | 0.085544 | 0.0030366 | 3.0204 | 0.64689 | 0.59913 | 0.078799 | 0.0204 | 0.0024636 | 4.6888 | 0.089338 | 0.010312 | 0.0032028 | 11.9537 | 0.81344 | 0.14414 | 0.014754 | <2 | 1.1815 | 19.9296 | 1.3681 | 0.015636 | 0.0060578 | 200 | 10 | 0.0044854 | 0.0011214 | <0.02 | 0.031199 | 0.012702 | 0.0033963 | 5.064 | 0.61166 | <0.004 | 0.004509 | 0.0016899 | 0.00019905 | 0.039852 | 0.0010008 | <4 | 0.38821 | 0.1403 | 0.0075466 | 0.010552 | 0.0040143 | 3.2556 | 1.0261 | 0.0064159 | 0.0011212
BY123 | STARR MINE TUNNEL MIDWAY NR GRASS VALLEY | 1999-12-15 | 10:45 | 1of2 |  | 200 | 20 | <20 | 2.8522 | <9 | 1.0303 | 70.4908 | 4.4236 | <0.03 | 0.021849 | 0.004656 | 0.001845 | 34.1137 | 0.32099 | 0.058885 | 0.01542 | 0.35963 | 0.062426 | 2.4861 | 0.036561 | <2 | 0.48608 | <2 | 1.266 | 2.5425 | 0.16441 | 0.063946 | 0.01852 | 0.037735 | 0.0050788 | 0.016759 | 0.0076778 | 1700 | 100 | 0.076729 | 0.027369 | 0.012261 | 0.00066027 | 2.3012 | 0.08017 | 0.16113 | 0.042349 | 11.1706 | 0.62031 | 0.0046023 | 0.0012974 | 10.1945 | 0.17373 | 730 | 20 | 0.37551 | 0.048226 | 2.2266 | 0.12547 | 0.22739 | 0.0030624 | 7.4809 | 0.50402 | 2.1093 | 0.054475 | 0.050198 | 0.0010919 | 6.1884 | 0.17273 | 0.020727 | 0.0016524 | 21.4973 | 0.91212 | 0.12719 | 0.00092877 | 0.96785 | 0.069003 | 19.3201 | 1.3404 | 0.06145 | 0.006504 | 280 | 20 | 0.0104 | 0.0039289 | <0.02 | 0.030659 | 0.031362 | 0.0029971 | n.d. |  | <0.006 | 0.0026872 | 0.0057228 | 0.0012375 | 0.062228 | 0.0024838 | <4 | 0.68926 | 0.43701 | 0.10239 | 0.03197 | 0.010098 | 16.7377 | 1.1764 | 0.019675 | 0.0089051
BY123 | STARR MINE TUNNEL MIDWAY NR GRASS VALLEY | 1999-12-15 | 10:45 | 2of2 |  | 200 | 0 | <20 | 0.59093 | <9 | 0.68748 | 74.4642 | 14.0935 | <0.03 | 0.016607 | 0.0084373 | 0.001959 | 33.2069 | 1.2433 | 0.071172 | 0.0074728 | 0.40251 | 0.03218 | 2.5027 | 0.078605 | <2 | 0.22771 | <2 | 0.37553 | 2.6508 | 0.42389 | 0.063353 | 0.005122 | 0.033297 | 0.0045343 | 0.0083632 | 0.0048006 | 1600 | 0 | 0.068466 | 0.02143 | 0.012619 | 0.00065612 | 2.1901 | 0.034 | 0.16793 | 0.011439 | 8.7549 | 0.58167 | 0.0050087 | 0.0010165 | 9.8521 | 0.39527 | 710 | 19.5079 | 0.29383 | 0.0051942 | 2.2076 | 0.088174 | 0.24811 | 0.012044 | 7.8498 | 0.26365 | 2.1259 | 0.014569 | 0.054725 | 0.0053301 | 6.5105 | 0.17708 | 0.021622 | 0.00049742 | 20.5639 | 0.42359 | 0.1162 | 0.02109 | 1.1731 | 0.19924 | 18.0447 | 0.46762 | 0.056979 | 0.0014789 | 270 | 0 | 0.010584 | 0.0017821 | <0.02 | 0.012928 | 0.030749 | 8.7899e-05 | n.d. |  | <0.006 | 0.0069677 | 0.0050684 | 0.00087206 | 0.061387 | 0.0017733 | <4 | 1.9382 | 0.43227 | 0.047506 | 0.031793 | 0.012702 | 18.517 | 2.1592 | 0.01696 | 0.0025823
BY123 | STARR MINE TUNNEL MIDWAY NR GRASS VALLEY | 1999-12-15 | 11:30 | 1of2 | # | 40000 | 1000 | 170 | 10 | 16.9294 | 16.2579 | 11000 | 0 | 5.2756 | 0.52415 | 1.0171 | 0.047024 | 130 | 0.2492 | 20.7661 | 0.027467 | 131.2944 | 2.1877 | 1200 | 0 | 79.7796 | 10.7113 | 15.7622 | 0.49998 | 1100 | 200 | 22.6028 | 2.5322 | 14.9956 | 0.54519 | 5.0681 | 0.22654 | 920000 | 10000 | 23.5985 | 4.5015 | 4.6657 | 0.036375 | 10.3998 | 0.015647 | 48.1895 | 8.7651 | 74.4634 | 0.74274 | 1.7417 | 0.35109 | 35.7662 | 0.097599 | 430000 | 0 | 17.6465 | 0.37757 | 2.9488 | 0.017114 | 85.2325 | 0.28462 | 3700 | 0 | 980 | 140.2511 | 17.0145 | 0.27492 | 91.7158 | 17.8702 | 0.035567 | 0.0031335 | 36.4542 | 0.14828 | 2.9113 | 0.41842 | 14.6867 | 0.43215 | 280 | 20 | 19.6646 | 0.13432 | 1300 | 0 | 3.7139 | 0.04116 | 0.74596 | 0.05621 | 14.4521 | 0.056164 | n.d. |  | 3.1473 | 0.058429 | 1.9965 | 0.070653 | 7.5942 | 0.27212 | 290 | 0 | 194.4434 | 3.9128 | 10.4309 | 1.0449 | 2700 | 0 | 0.67818 | 0.0074872
BY123 | STARR MINE TUNNEL MIDWAY NR GRASS VALLEY | 1999-12-15 | 11:30 | 2of2 | # | 38000 | 2000 | 160 | 10 | <10 | 5.3039 | 11000 | 0 | 5.4546 | 0.059092 | 0.96124 | 0.027655 | 120 | 0 | 20.8542 | 0.72254 | 113.4675 | 6.6966 | 1100 | 100 | 70.7966 | 1.1479 | 16.2916 | 0.56159 | 910 | 0 | 19.3869 | 0.011217 | 14.475 | 0.0086598 | 5.7572 | 0.31537 | 780000 | 10000 | 23.4876 | 2.1443 | 4.356 | 0.11277 | 9.5635 | 0.10266 | 47.6497 | 0.70516 | 67.0179 | 2.6216 | 1.8718 | 0.03731 | 32.5599 | 1.4894 | 390000 | 10000 | 19.3087 | 0.94218 | 2.6497 | 0.13937 | 85.0369 | 2.8369 | 3300 | 200 | 1000 | 0 | 16.1043 | 0.3438 | 85.9568 | 0.28614 | 0.030118 | 0.0036261 | 33.3695 | 0.89352 | 2.806 | 0.0053956 | 15.3667 | 0.16597 | 270 | 20 | 20.7195 | 0.25457 | 1100 | 0 | 3.2773 | 0.051789 | 0.60686 | 0.081425 | 12.2555 | 0.13185 | n.d. |  | 3.392 | 0.10041 | 2.182 | 0.024785 | 7.0892 | 0.20244 | 280 | 10 | 175.6727 | 11.081 | 12.7338 | 1.085 | 2500 | 100 | 0.6764 | 0.029212
BY124 | STARR MINE TUNNEL OUTLET NR GRASS VALLEY CA | 2000-08-23 | 17:30 | 1of2 |  | 530 | 0 | <20 | 0 | 16.8226 | 4.6394 | 67.7802 | 4.8564 | <0.1 | 0.018019 | 0.047859 | 0.022564 | 33.1923 | 0.40286 | <0.08 | 0.031979 | 1.5582 | 0.028818 | 2.1856 | 0.26484 | <3 | 1 | 1.0377 | 0.10021 | 6.1029 | 0.191 | 0.126 | 8.7483e-05 | 0.086963 | 0.017043 | 0.042926 | 0.0092717 | 2300 | 200 | 0.16321 | 0.023485 | 0.027367 | 0.00096975 | 1.8198 | 0.27769 | 0.55791 | 0.011193 | 8.4289 | 0.72473 | 0.0072255 | 0.0013694 | 8.6796 | 0.16357 | 560 | 10 | 0.57665 | 0.20837 | 2.6685 | 0.20085 | 0.64411 | 0.023387 | 10.3626 | 0.24537 | 5.1498 | 0.47549 | 0.1628 | 0.015156 | 4.552 | 0.14165 | 0.010759 | 0.0018562 | 9.2373 | 0.038806 | 0.28003 | 0.016559 | <1 | 0 | 21.9838 | 2.5145 | 0.14616 | 0.0040436 | 200 | 30 | 0.025583 | 0.0024424 | <0.07 | 0.078959 | 0.021851 | 0.0033111 | n.d. |  | <0.07 | 0.047388 | 0.010086 | 0.0019071 | 0.19136 | 0.0033636 | 2.8141 | 1.2212 | 0.83464 | 0.027321 | 0.074325 | 0.0038017 | 25.0374 | 0.88932 | 0.029811 | 0.0068752
BY124 | STARR MINE TUNNEL OUTLET NR GRASS VALLEY CA | 2000-08-23 | 17:30 | 2of2 |  | 620 | 10 | <20 | 0 | 11.6073 | 9.5962 | 61.3908 | 2.665 | <0.1 | 0.054243 | 0.045045 | 0.011885 | 32.072 | 0.12205 | 0.082718 | 0.018999 | 1.795 | 0.036461 | 2.3502 | 0.012589 | <3 | 1 | 0.36203 | 0.076951 | 6.3776 | 0.16463 | 0.14211 | 0.0039186 | 0.09092 | 0.0051067 | 0.035144 | 0.00051367 | 2100 | 0 | 0.1499 | 0.0040692 | 0.030664 | 0.002267 | 1.8088 | 0.33088 | 0.66275 | 0.00077568 | 8.6071 | 0.48161 | 0.010564 | 0.00012824 | 8.3985 | 0.17485 | 630 | 30 | 0.58007 | 0.41591 | 2.7692 | 0.21782 | 0.72788 | 0.018815 | 12.1628 | 0.62003 | 7.3262 | 0.50491 | 0.16739 | 0.015214 | 5.0457 | 0.012189 | 0.011144 | 0.002089 | 8.9278 | 0.3353 | 0.30404 | 0.043322 | <1 | 1 | 19.6398 | 0.57121 | 0.15107 | 0.0050076 | 190 | 40 | 0.026644 | 0.00033588 | <0.07 | 0.030859 | 0.021475 | 0.0028275 | n.d. |  | <0.07 | 0.020222 | 0.012511 | 0.0022749 | 0.19406 | 0.0028829 | 4.7361 | 0.1013 | 0.91833 | 0.017828 | 0.062837 | 0.002611 | 20.6998 | 1.096 | 0.027942 | 0.0067139
BY129 | TOM AND JERRY MINE DR A TUNNEL INLET NR NEVADA CITY CA | 2000-06-28 | 12:00 | 1of2 |  | 1900 | 300 | <20 | 0 | <9 | 13 | 94.3652 | 4.6309 | 0.17595 | 0.12209 | 0.053068 | 0.018909 | 3.952 | 0.85156 | 0.1453 | 0.04232 | 19.677 | 3.7656 | 12.1416 | 2.3294 | 19.3554 | 4.3079 | 0.52695 | 0.10488 | 20.8249 | 1.1907 | 2.0489 | 0.39202 | 1.055 | 0.22984 | 0.66064 | 0.112 | 8900 | 400 | 2.4392 | 0.48127 | 0.38358 | 0.070662 | 0.46155 | 0.06312 | 9.5278 | 1.7476 | 6.3234 | 1.2084 | 0.087378 | 0.015189 | 2.3832 | 0.62585 | 650 | 20 | <0.1 | 0.17722 | 1.1815 | 0.19717 | 12.0155 | 2.2031 | 44.0891 | 7.704 | 1.894 | 0.3556 | 2.7896 | 0.5194 | 2.4541 | 0.40655 | 0.0042568 | 0.0020884 | 0.73572 | 0.18789 | 0.24684 | 0.047196 | <1 | 1 | 18.6286 | 1.269 | 2.4568 | 0.4521 | 59.7563 | 15.8761 | 0.3682 | 0.070443 | <0.07 | 0.0026301 | 0.25004 | 0.0013338 | n.d. |  | <0.07 | 0.027664 | 0.12585 | 0.02546 | 0.13456 | 0.026541 | 9.4123 | 1.9999 | 9.8473 | 1.6149 | 0.72719 | 0.14107 | 59.5143 | 9.6232 | 0.031847 | 0.010513
BY129 | TOM AND JERRY MINE DR A TUNNEL INLET NR NEVADA CITY CA | 2000-06-28 | 12:00 | 2of2 |  | 1800 | 300 | <20 | 0 | <9 | 14 | 110 | 10 | 0.21119 | 0.1465 | 0.082463 | 0.051661 | 4.2406 | 0.23216 | 0.16848 | 0.073012 | 18.7216 | 2.9947 | 10.4583 | 0.72869 | 17.9613 | 1.6424 | 0.61062 | 0.067739 | 19.7483 | 1.6077 | 1.9856 | 0.26293 | 0.97894 | 0.19373 | 0.63772 | 0.099338 | 10000 | 1000 | 2.3308 | 0.39453 | 0.36716 | 0.053239 | 0.44174 | 0.09722 | 9.1326 | 1.3157 | 6.5748 | 0.26491 | 0.09122 | 0.014513 | 2.5943 | 0.26477 | 740 | 40 | <0.1 | 0.011505 | 1.2185 | 0.13118 | 11.4753 | 1.8257 | 41.6855 | 6.5327 | 1.9738 | 0.29457 | 2.6278 | 0.43149 | 2.3163 | 0.29235 | <0.003 | 0.00020458 | 0.86281 | 0.081717 | 0.22761 | 0.005988 | <1 | 1 | 22.0619 | 2.2666 | 2.3927 | 0.39214 | 60.7321 | 10.6047 | 0.35445 | 0.049021 | <0.07 | 0.0092672 | 0.23931 | 0.0019056 | n.d. |  | <0.07 | 0.0022757 | 0.12639 | 0.017932 | 0.14254 | 0.013413 | 9.8544 | 1.7845 | 9.4235 | 1.4779 | 0.70881 | 0.13847 | 49.0898 | 8.0022 | 0.039083 | 0.009191
BY129 | TOM AND JERRY MINE DR A TUNNEL INLET NR NEVADA CITY CA | 2000-06-28 | 12:30 | 1of2 | # | 23000 | 1000 | <20 | 10 | <9 | 6 | 550 | 10 | 1.9443 | 0.1675 | 0.25659 | 0.017444 | 20.4208 | 0.25548 | 2.0637 | 0.03664 | 220 | 30 | 86.5687 | 0.73967 | 75.7562 | 8.9766 | 7.0592 | 0.14263 | 200 | 0 | 19.2041 | 3.0488 | 8.9311 | 1.4471 | 6.7422 | 1.0109 | 72000 | 1000 | 23.9704 | 3.4512 | 3.4398 | 0.55993 | 1.581 | 0.10771 | 83.7795 | 12.4303 | 31.6563 | 4.9494 | 0.80619 | 0.12501 | 12.0523 | 0.24526 | 7600 | 400 | 0.15983 | 0.022537 | 1.6064 | 0.1776 | 120 | 20 | 350 | 10 | 25.2122 | 3.8288 | 28.4618 | 4.19 | 23.2472 | 2.9445 | 0.0031375 | 0.00032989 | 4.8293 | 0.20373 | 0.18567 | 0.014346 | <1 | 1 | 83.9344 | 2.0354 | 26.1044 | 3.7815 | 280 | 40 | 3.6219 | 0.48302 | 0.10353 | 0.076712 | 5.5667 | 0.17089 | n.d. |  | 0.16084 | 0.055842 | 1.0656 | 0.15911 | 4.654 | 0.73069 | 100 | 0 | 86.0974 | 12.071 | 6.2265 | 0.99609 | 230 | 10 | 0.27816 | 0.036893
BY129 | TOM AND JERRY MINE DR A TUNNEL INLET NR NEVADA CITY CA | 2000-06-28 | 12:30 | 2of2 | # | 24000 | 0 | <20 | 0 | <9 | 2 | 690 | 110 | 1.8047 | 0.08498 | 0.26609 | 0.01036 | 26.3902 | 5.2983 | 1.9054 | 0.33324 | 240 | 10 | 94.2033 | 14.3347 | 76.7415 | 9.3844 | 6.6229 | 1.1375 | 210 | 30 | 21.0624 | 0.85145 | 9.8257 | 0.49433 | 7.422 | 0.2937 | 93000 | 20000 | 24.1574 | 3.9005 | 3.7899 | 0.19378 | 2.1394 | 0.5626 | 93.0785 | 4.2736 | 35.0098 | 1.1543 | 0.80311 | 0.12908 | 15.821 | 3.4245 | 8100 | 0 | 0.1446 | 0.077579 | 1.5373 | 0.30661 | 140 | 10 | 370 | 50 | 27.6234 | 1.1551 | 31.5494 | 1.5515 | 22.9547 | 3.1304 | 0.0032388 | 0.0020277 | 6.2813 | 1.4069 | 0.19129 | 0.031313 | <1 | 1 | 110 | 30 | 28.7526 | 1.2687 | 300 | 20 | 4.0017 | 0.18147 | 0.070454 | 0.0509 | 5.8556 | 0.037949 | n.d. |  | 0.20876 | 0.025691 | 1.1736 | 0.047554 | 5.1866 | 0.233 | 130 | 20 | 93.3341 | 4.9446 | 6.8399 | 0.32029 | 240 | 40 | 0.34526 | 0.017169
BY130 | TOM AND JERRY MINE DR A TUNNEL OUTLET NR NEVADA CITY | 2000-06-28 | 11:30 | 1of2 |  | 40.5111 | 4.9243 | <20 | 10 | 9.6982 | 9.1732 | 67.2192 | 7.9015 | <0.1 | 0.09926 | 0.021331 | 0.0085089 | 11.1737 | 1.0744 | <0.08 | 0.0037768 | 0.27091 | 0.012851 | 0.40215 | 0.015678 | <3 | 0 | 0.19727 | 0.11709 | 1.0574 | 0.25931 | 0.030035 | 0.0076229 | 0.014846 | 0.0064271 | 0.0112 | 0.0031506 | 630 | 70 | 0.046226 | 0.0095189 | 0.0057855 | 0.0016896 | 0.63975 | 0.053778 | 0.13676 | 0.0071617 | 11.1754 | 2.0607 | <0.001 | 0.00053735 | 5.2105 | 0.4561 | 88.7145 | 1.2158 | <0.1 | 0.048298 | 1.7448 | 0.30189 | 0.20739 | 0.031428 | 6.1013 | 0.0018962 | <0.1 | 0.080507 | 0.040926 | 0.0013652 | 0.95443 | 0.10741 | 0.0042905 | 0.0014683 | 6.1117 | 0.15039 | 0.11616 | 0.038081 | <1 | 1 | 18.403 | 1.749 | 0.037118 | 0.0055555 | 110 | 0 | 0.0040798 | 0.00022936 | <0.07 | 0.037987 | 0.019635 | 0.012088 | n.d. |  | <0.07 | 0.0048205 | 0.0017213 | 0.0010553 | 0.0056568 | 0.00040696 | <2 | 0 | 0.17196 | 0.0020366 | 0.016247 | 0.0052192 | 3.932 | 0.77075 | 0.028393 | 0.0097528
BY130 | TOM AND JERRY MINE DR A TUNNEL OUTLET NR NEVADA CITY | 2000-06-28 | 11:30 | 2of2 |  | 41.6504 | 5.8713 | <20 | 0 | 14.0392 | 3.77 | 69.1546 | 10.1744 | <0.1 | 0.027423 | 0.020767 | 0.010069 | 11.6072 | 1.8525 | <0.08 | 0.041802 | 0.31131 | 0.010484 | 0.49883 | 0.0058842 | <3 | 1 | 0.15077 | 0.063737 | 1.0446 | 0.026965 | 0.035714 | 0.0076586 | 0.018426 | 0.0042343 | 0.01089 | 0.0026249 | 630 | 120 | 0.038034 | 0.0071014 | 0.0086085 | 0.00027022 | 0.62807 | 0.20911 | 0.16292 | 0.024082 | 12.8025 | 0.38114 | 0.0021292 | 0.00077747 | 5.3886 | 0.98129 | 96.2442 | 8.5195 | 0.11485 | 0.18945 | 1.7158 | 0.27983 | 0.23735 | 0.015221 | 6.2813 | 0.23659 | <0.1 | 0.035429 | 0.059255 | 0.024413 | 0.97169 | 0.11812 | 0.0042654 | 0.00060198 | 6.6761 | 0.42121 | 0.10599 | 0.025697 | <1 | 1 | 19.1443 | 3.8317 | 0.046162 | 0.017089 | 120 | 10 | 0.0068454 | 0.0016281 | <0.07 | 0.04536 | 0.014251 | 0.0053974 | n.d. |  | <0.07 | 0.014794 | 0.0017954 | 0.00023388 | 0.0072473 | 0.0017073 | <2 | 0 | 0.20447 | 0.0026246 | 0.013647 | 0.0063723 | 11.6967 | 2.0021 | 0.028807 | 0.011431
BY131 | TOM AND JERRY MINE DRAINAGE POND NR NEVADA CITY CA | 2000-08-23 | 10:45 | 1of2 |  | 98.4752 | 1.4578 | <20 | 0 | 9.1598 | 8.2228 | 56.892 | 0.82837 | <0.1 | 0.021024 | 0.017589 | 0.0057219 | 4.4794 | 0.2368 | <0.08 | 0.02914 | 0.28487 | 0.013816 | 0.059644 | 0.019588 | <3 | 2 | 0.11351 | 0.097703 | 1.7613 | 0.0098226 | 0.04241 | 0.0094584 | 0.025165 | 0.00392 | 0.013317 | 0.0034292 | 94.6878 | 6.0249 | 0.049953 | 0.012677 | 0.010099 | 0.0031111 | 0.66014 | 0.0703 | 0.17979 | 0.015161 | 1.2129 | 0.12217 | 0.0023865 | 0.0005766 | 2.5895 | 0.16862 | 6.9776 | 0.10357 | <0.1 | 0.20769 | 2.0598 | 0.15647 | 0.23738 | 0.0053853 | 3.7069 | 0.058624 | <0.1 | 0.023398 | 0.054571 | 0.0045701 | 0.72959 | 0.013433 | <0.003 | 0.00088972 | 1.479 | 0.12177 | 0.069761 | 0.019129 | <1 | 1 | 16.4519 | 0.73447 | 0.055448 | 0.0068756 | 42.5244 | 3.8914 | 0.00753 | 0.00093687 | <0.07 | 0.048501 | 0.01333 | 0.0022018 | n.d. |  | <0.07 | 0.0090626 | 0.0034998 | 0.00041657 | 0.007769 | 0.00065839 | <2 | 0 | 0.24258 | 0.016015 | 0.017167 | 0.0036331 | 2.99 | 0.11619 | 0.025146 | 0.0017682
BY131 | TOM AND JERRY MINE DRAINAGE POND NR NEVADA CITY CA | 2000-08-23 | 10:45 | 2of2 |  | 99.5598 | 11.0142 | <20 | 0 | 16.0883 | 7.7702 | 47.2834 | 3.986 | <0.1 | 0.048935 | 0.013174 | 0.0020049 | 4.2376 | 0.98326 | <0.08 | 0.032337 | 0.27767 | 0.042745 | 0.044566 | 0.015612 | <3 | 1 | <0.08 | 0.017843 | 1.8267 | 0.24566 | 0.051312 | 0.012487 | 0.026456 | 0.0045654 | 0.013203 | 0.0033411 | 97.8263 | 31.8946 | 0.057495 | 0.0087918 | 0.0086169 | 0.00096888 | 0.58721 | 0.061317 | 0.17574 | 0.021833 | 1.53 | 0.048538 | 0.003523 | 0.0011609 | 2.4476 | 0.61116 | 6.5281 | 0.89858 | <0.1 | 0.13466 | 2.0719 | 0.31977 | 0.26377 | 0.0097992 | 2.8775 | 0.073087 | <0.1 | 0.03849 | 0.052383 | 0.0068975 | 0.70099 | 0.087683 | <0.003 | 0.0021739 | 1.4109 | 0.35455 | 0.062203 | 0.020077 | <1 | 2 | 15.3285 | 3.5478 | 0.04157 | 0.0024658 | 38.7098 | 7.5495 | 0.0094307 | 0.00067119 | <0.07 | 0.063926 | 0.010017 | 0.0030484 | n.d. |  | <0.07 | 0.0071953 | 0.00455 | 0.00048912 | 0.0089518 | 0.0023116 | <2 | 1 | 0.2557 | 0.039517 | 0.030821 | 0.0025576 | 2.8177 | 0.61112 | 0.052531 | 0.033772
d/m/y, date format in day/month/year
µg/L, microgram per liter (equavlent to part per billion)
mg/L, milligram per liter (at low concentration, equiivalent to part per million)
<, less than
n.d., not determined

## Table 4B-TraceMetals-FIL
| site name | Date | Time | Rep- licate | Aluminum, filtered |  | Arsenic, filtered |  | Boron, filtered |  | Barium, filtered |  | Beryllium, filtered |  | Bismuth, filtered |  | Calcium, filtered |  | Cadmium, filtered |  | Cerium, filtered |  | Cobalt, filtered |  | Chromium, filtered |  | Cesium, filtered |  | Copper, filtered |  | Dysprosium, filtered |  | Erbium, filtered |  | Europium, filtered |  | Iron, filtered |  | Gadolinium, filtered |  | Holmium, filtered |  | Potassium, filtered |  | Lanthanum, filtered |  | Lithium, filtered |  | Lutetium, filtered |  | Magnesium, filtered |  | Manganese, filtered |  | Molybdenum, filtered |  | Sodium, filtered |  | Neodymuim, filtered |  | Nickel, filtered |  | Lead, filtered |  | Praseodymium, filtered |  | Rubidium, filtered |  | Rhenium, filtered |  | Sulfur, filtered |  | Antimony, filtered |  | Selenium, filtered |  | Silica, fltered |  | Samarium, filtered |  | Strontium, filtered |  | Terbium, filtered |  | Tellurium, filtered |  | Thorium, filtered |  | Titanium, filtered |  | Thallium, filtered |  | Uranium, filtered |  | Vanadaium, filtered |  | Yttrium, filtered |  | Ytterbium, filtered |  | Zinc, filtered |  | Zirconium, filtered
[5 empty] | (µg/L) |  | (µg/L) |  | (µg/L) |  | (µg/L) |  | (µg/L) |  | (µg/L) |  | (mg/L) |  | (µg/L) |  | (µg/L) |  | (µg/L) |  | (µg/L) |  | (µg/L) |  | (µg/L) |  | (µg/L) |  | (µg/L) |  | (µg/L) |  | (µg/L) |  | (µg/L) |  | (µg/L) |  | (mg/L) |  | (µg/L) |  | (µg/L) |  | (µg/L) |  | (mg/L) |  | (µg/L) |  | (µg/L) |  | (mg/L) |  | (µg/L) |  | (µg/L) |  | (µg/L) |  | (µg/L) |  | (µg/L) |  | (µg/L) |  | (mg/L) |  | (µg/L) |  | (µg/L) |  | (mg/Las SiO2) |  | (µg/L) |  | (µg/L) |  | (µg/L) |  | (µg/L) |  | (µg/L) |  | (µg/L) |  | (µg/L) |  | (µg/L) |  | (µg/L) |  | (µg/L) |  | (µg/L) |  | (µg/L) |  | (µg/L)
Map ID |  |  |  |  | value | s.d. | value | s.d. | value | s.d. | value | s.d. | value | s.d. | value | s.d. | value | s.d. | value | s.d. | value | s.d. | value | s.d. | value | s.d. | value | s.d. | value | s.d. | value | s.d. | value | s.d. | value | s.d. | value | s.d. | value | s.d. | value | s.d. | value | s.d. | value | s.d. | value | s.d. | value | s.d. | value | s.d. | value | s.d. | value | s.d. | value | s.d. | value | s.d. | value | s.d. | value | s.d. | value | s.d. | value | s.d. | value | s.d. | value | s.d. | value | s.d. | value | s.d. | value | s.d. | value | s.d. | value | s.d. | value | s.d. | value | s.d. | value | s.d. | value | s.d. | value | s.d. | value | s.d. | value | s.d. | value | s.d. | value | s.d. | value | s.d. | value | s.d.
BY20 | BOSTON MINE TUNNEL OUTLET NR GRASS VALLEY CA | 1999-06-18 | 14:30 | 1of2 | 1.1768 | 0.10904 | 0.34557 | 0.0065524 | 2.5739 | 0.74947 | 52.4373 | 0.2003 | -0.005 | 0.0022891 | -0.0008 | 0.00062622 | 13.8168 | 0.30816 | 0.024357 | 0.0020887 | 0.018357 | 0.0022769 | 0.94568 | 0.054245 | -0.1 | 0.020374 | 0.019527 | 0.00057768 | 0.62855 | 0.041451 | 0.0031837 | 0.00014758 | 0.0022552 | 0.00048998 | -0.0001 | 0.0037273 | 11.7495 | 0.79527 | 0.0032651 | 0.00060464 | 0.00070414 | 0.0002345 | 1.7429 | 0.020249 | 0.0087421 | 0.00071824 | 2.356 | 0.07203 | 0.00036784 | 6.7127e-05 | 4.7867 | 0.24876 | 100 | 0 | 0.22621 | 0.013426 | 1.1539 | 0.078934 | 0.012602 | 0.0015955 | 5.9705 | 0.55791 | 0.0092973 | 0.0019084 | 0.0026073 | 0.00036047 | 1.9216 | 0.077762 | 0.0029987 | 0.00019599 | na |  | 0.035942 | 0.0028744 | 0.11966 | 0.065643 | 15.2052 | 0.61808 | 0.003262 | 0.0002982 | 90.7259 | 3.7713 | 0.00050265 | 0.00014729 | -0.004 | 0.0020665 | 0.00062707 | 0.00058691 | 0.017637 | 0.0010168 | 0.00030515 | 3.1242e-05 | 0.0067653 | 0.00038029 | 0.066194 | 0.037134 | 0.029272 | 0.0021655 | 0.0022393 | 0.00028859 | 1.5763 | 0.031911 | 0.0016411 | 0.00015873
BY20 | BOSTON MINE TUNNEL OUTLET NR GRASS VALLEY CA | 1999-06-18 | 14:30 | 2of2 | 1.0516 | 0.28035 | 0.35275 | 0.010084 | 2.4464 | 0.4734 | 53.8005 | 0.22227 | -0.005 | 0.0039181 | -0.0008 | 0.00011706 | 14.1652 | 0.19431 | 0.023814 | 0.0024462 | 0.015733 | 0.0033487 | 0.94545 | 0.059738 | -0.1 | 0.060375 | 0.020858 | 0.0042713 | 0.58434 | 0.027884 | 0.002376 | 0.00029387 | 0.0023719 | 0.00025285 | -0.0001 | 0.0030909 | 9.0106 | 1.2702 | 0.0025962 | 0.00063615 | 0.00060549 | 4.6032e-05 | 1.8118 | 0.064084 | 0.0078418 | 0.0015436 | 2.3938 | 0.09916 | 0.00050838 | 0.00021676 | 4.8422 | 0.15221 | 120 | 20 | 0.19046 | 0.022964 | 1.1989 | 0.080491 | 0.012864 | 0.0016326 | 6.0834 | 0.42119 | 0.00776 | 0.0037863 | 0.0023977 | 0.00048358 | 1.947 | 0.10241 | 0.0031406 | 0.00024338 | na |  | 0.036146 | 0.003504 | 0.097707 | 0.042956 | 15.3793 | 0.14911 | 0.0034043 | 0.00085832 | 91.2115 | 4.6668 | 0.00051454 | 0.00016602 | -0.004 | 0.0023456 | 0.00030527 | 3.8705e-05 | 0.016898 | 0.0016284 | 0.00028707 | 2.8534e-05 | 0.0061244 | 0.0001005 | 0.064796 | 0.05852 | 0.027402 | 0.0026432 | 0.0021415 | 0.00057941 | 1.4412 | 0.069388 | 0.0016242 | 0.00023527
BY20 | BOSTON MINE TUNNEL OUTLET NR GRASS VALLEY CA | 1999-12-14 | 12:00 | 1of2 | 0.69672 | 0.1717 | -0.6 | 0.40584 | 3.7973 | 6.0193 | 54.9377 | 2.8849 | -0.003 | 0.00077108 | 0.015487 | 0.018201 | 17.334 | 0.97106 | 0.023517 | 0.0013182 | 0.0025995 | 0.00025988 | 0.24311 | 0.0004841 | -0.1 | 0.10975 | 0.02278 | 0.0020156 | 0.23641 | 0.02719 | 0.00092173 | 2.8944e-05 | 0.00066597 | 0.00052766 | -0.0004 | 0.00023111 | 3.857 | 0.45659 | 0.00056616 | 0.00054352 | 0.00027807 | 6.4621e-05 | 1.8086 | 0.04037 | 0.0025034 | 0.0004174 | 3.135 | 0.14407 | -0.0001 | 0.00017759 | 6.3017 | 0.79352 | 51.2531 | 2.8908 | 0.13267 | 0.028516 | 1.5647 | 0.17308 | 0.0034821 | 0.00033561 | 2.9892 | 0.0048014 | 0.016349 | 0.010367 | 0.00056008 | 9.9316e-05 | 2.0559 | 0.029418 | 0.00041655 | 4.0414e-05 | na |  | 0.031428 | 0.0029058 | 0.22011 | 0.059966 | 14.0796 | 1.7312 | 0.0010901 | 0.00012844 | 120 | 0 | -0.0001 | 7.9984e-05 | -0.003 | 0.0010213 | -0.001 | 0.00016112 | 0.022697 | 0.0074073 | 0.00015176 | 2.8062e-05 | 0.015774 | 0.0011544 | -1 | 1 | 0.012061 | 0.00051557 | 0.00061208 | 0.00011647 | 2.4061 | 0.32243 | 0.0019488 | 0.0011139
BY20 | BOSTON MINE TUNNEL OUTLET NR GRASS VALLEY CA | 1999-12-14 | 12:00 | 2of2 | 0.54782 | 0.27142 | -0.6 | 0.47953 | 4.5012 | 3.4567 | 56.1576 | 3.0401 | -0.003 | 0.00099896 | -0.002 | 0.0012264 | 21.081 | 0.34863 | 0.017932 | 0.0032691 | 0.0033578 | 0.00079838 | 0.23806 | 0.0067563 | -0.1 | 0.11427 | 0.034418 | 0.021272 | 0.23229 | 0.0014162 | 0.0010985 | 0.00015864 | 0.00065794 | 0.0010216 | -0.0004 | 0.00025127 | 3.3933 | 0.53836 | 0.001079 | 0.00017655 | 0.00022393 | 0.00010905 | 2.1648 | 0.022859 | 0.0028223 | 0.00045397 | 2.9055 | 0.14986 | 0.00013245 | 4.1302e-05 | 7.0613 | 0.0039549 | 52.2189 | 2.0782 | 0.16072 | 0.0014814 | 1.5295 | 0.13972 | 0.0032993 | 0.00048308 | 2.9221 | 0.038261 | 0.017024 | 0.00074214 | 0.00065978 | 1.3474e-05 | 2.0061 | 0.023208 | 0.0011344 | 2.0162e-05 | na |  | 0.033169 | 0.00021191 | 0.24445 | 0.034864 | 14.4995 | 1.7488 | 0.0012359 | 6.8472e-05 | 120 | 0 | -0.0001 | 2.3991e-05 | -0.003 | 0.0013964 | -0.001 | 0.00026566 | 0.021224 | 0.001288 | -0.0001 | 9.193e-05 | 0.016148 | 0.00077402 | -1 | 1 | 0.011716 | 0.00035271 | 0.00083854 | 4.0891e-05 | 1.888 | 0.23778 | 0.0021778 | 0.00067175
BY20 | BOSTON MINE TUNNEL OUTLET NR GRASS VALLEY CA | 2000-05-24 | 16:00 | 1of2 | 9.1798 | 0.083264 | -0.2 | 0.10856 | -20 | 10 | 53.4664 | 0.6231 | -0.06 | 0.039124 | 0.011369 | 0.00091707 | 12.1752 | 2.7644 | 0.03646 | 0.0061312 | 0.024241 | 0.0017679 | 0.73595 | 0.026681 | -0.6 | 0.19092 | -0.2 | 0.11487 | 1.4835 | 0.17005 | 0.0055624 | 0.0033852 | -0.004 | 0.0010921 | -0.001 | 0.0015186 | 24.0881 | 0.44261 | 0.0055781 | 0.0017757 | 0.0011759 | 0.00010631 | 1.6559 | 0.23791 | 0.013569 | 0.00056715 | 2.1533 | 0.098528 | 0.00098887 | 0.00054552 | 4.0478 | 0.71726 | 120 | 0 | 0.21849 | 0.032858 | 1.5276 | 0.027866 | 0.019937 | 0.0047773 | 4.9177 | 0.02567 | 0.021047 | 0.018535 | 0.0036678 | 0.0007125 | 1.7243 | 0.079423 | -0.002 | 0.00046036 | 4.2891 | 0.95574 | 0.075213 | 0.036642 | -0.3 | 0.50363 | 14.692 | 2.9407 | 0.0032471 | 0.0011798 | 82.057 | 1.6371 | 0.0011127 | 8.8536e-05 | -0.02 | 0.006794 | 0.00080198 | 0.00023599 | 0.018437 | 0.006329 | 0.0014903 | 3.1174e-05 | 0.0090897 | 0.00060029 | -0.7 | 0.30845 | 0.031976 | 0.0028088 | 0.0026453 | 0.00060812 | 2.8568 | 0.24818 | 0.0049907 | 0.0016245
BY20 | BOSTON MINE TUNNEL OUTLET NR GRASS VALLEY CA | 2000-05-24 | 16:00 | 2of2 | 9.4549 | 0.24622 | -0.2 | 0.10761 | -20 | 10 | 52.3131 | 0.41909 | -0.06 | 0.04307 | 0.0034843 | 0.0008066 | 12.6749 | 1.5453 | 0.033737 | 0.0026548 | 0.025457 | 0.00081872 | 0.7498 | 0.0014825 | -0.6 | 0.091796 | -0.2 | 0.28952 | 1.5028 | 0.10351 | 0.0041879 | 0.0012431 | -0.004 | 0.0014299 | -0.001 | 0.0010465 | 23.3668 | 0.27876 | 0.0042607 | 0.0016466 | 0.00098074 | 0.00064452 | 1.6149 | 0.023395 | 0.013317 | 0.00011168 | 2.1669 | 0.13614 | 0.00028724 | 0.00041523 | 4.1323 | 0.37613 | 120 | 0 | 0.081579 | 0.0036699 | 1.5462 | 0.096379 | 0.021328 | 0.0032471 | 4.9875 | 0.068288 | 0.010873 | 0.0075319 | 0.0042464 | 0.00023131 | 1.7571 | 0.017625 | -0.002 | 0.0004042 | 4.6307 | 0.57306 | 0.064036 | 0.018431 | -0.3 | 0.29796 | 15.1249 | 1.5037 | 0.0044753 | 0.00091747 | 82.4392 | 2.3305 | 0.0008448 | 0.0001991 | -0.02 | 0.015004 | 0.00065753 | 0.00015121 | 0.053912 | 0.0056686 | -0.001 | 7.7094e-05 | 0.0093795 | 0.00054336 | -0.7 | 0.25357 | 0.033159 | 0.0038286 | 0.0025375 | 0.00048799 | 2.9768 | 0.011409 | -0.004 | 0.0019
BY21 | BOSTON MINE WETLANDS POND NR GRASS VALLEY CA | 1999-12-14 | 10:30 | 1of2 | 0.77425 | 0.08006 | -0.6 | 0.2512 | 6.4463 | 4.1969 | 50.1714 | 0.68426 | 0.0048153 | 0.003823 | -0.002 | 0.00079897 | 22.5589 | 5.4678 | 0.010368 | 0.0024585 | 0.005734 | 7.0818e-05 | -0.006 | 0.0011759 | -0.1 | 0.031697 | 0.0071077 | 0.00055968 | 0.35144 | 0.020004 | 0.0013538 | 0.00017007 | 0.00089727 | 0.00021447 | 0.00065168 | 0.00040611 | 10.7196 | 4.0858 | 0.0013842 | 0.00015147 | 0.00036615 | 7.3451e-06 | 3.4315 | 0.16182 | 0.0033511 | 5.5151e-05 | 0.90277 | 0.050144 | -0.0001 | 3.565e-05 | 6.5799 | 1.2972 | 12.1079 | 0.30221 | -0.05 | 0.0037957 | 1.6181 | 0.34939 | 0.0048398 | 0.00033429 | 0.61139 | 0.035265 | 0.008776 | 0.0046564 | 0.0010622 | 0.00016753 | 2.5261 | 0.01621 | 0.0078981 | 9.2372e-05 | na |  | 0.042277 | 0.0015785 | -0.06 | 0.054177 | 4.908 | 0.92327 | 0.0012371 | 0.00013842 | 120 | 0 | 0.00013616 | 4.6926e-05 | -0.003 | 0.0027191 | -0.001 | 0.00081246 | 0.0065755 | 0.002078 | -0.0001 | 3.0434e-05 | 0.0053396 | 0.000812 | -1 | 1 | 0.011041 | 0.00066806 | 0.00057158 | 0.0001492 | 2.3377 | 0.2521 | 0.0019194 | 0.00014755
BY21 | BOSTON MINE WETLANDS POND NR GRASS VALLEY CA | 1999-12-14 | 10:30 | 2of2 | 0.30751 | 0.24662 | -0.6 | 0.24327 | 5.7841 | 4.3007 | 49.6015 | 1.0031 | 0.0037585 | 0.0025716 | -0.002 | 0.0023614 | 20.9351 | 1.268 | 0.0095154 | 0.00060332 | 0.0052785 | 0.00032004 | -0.006 | 0.0033823 | -0.1 | 0.0021456 | 0.008093 | 0.0010343 | 0.34347 | 0.0074734 | 0.0012809 | 0.00012442 | 0.00080337 | 0.00010548 | 0.00045217 | 0.00034457 | 8.4119 | 0.38618 | 0.0016871 | 0.00026244 | 0.0002742 | 2.1058e-06 | 2.9664 | 0.22366 | 0.0034766 | 0.00041345 | 0.91938 | 0.07701 | 0.00013144 | 2.6514e-05 | 6.2204 | 0.33225 | 12.4138 | 0.24459 | 0.090323 | 0.048443 | 1.4889 | 0.2037 | 0.0048678 | 0.00060755 | 0.58874 | 0.0023259 | 0.01733 | 0.0088425 | 0.00092111 | 0.00015635 | 2.559 | 0.025211 | 0.00675 | 0.00030019 | na |  | 0.05362 | 0.0017263 | -0.06 | 0.026943 | 4.7821 | 0.35671 | 0.0009115 | 0.00065393 | 120 | 0 | -0.0001 | 3.333e-05 | -0.003 | 0.0018933 | -0.001 | 0.00024854 | 0.0072224 | 0.0044153 | 0.00014273 | 1.7428e-05 | 0.0071675 | 0.0029424 | -1 | 1 | 0.010241 | 0.00026612 | 0.0006937 | 0.00010208 | 2.432 | 0.12042 | 0.0020402 | 2.6092e-05
BY21 | BOSTON MINE WETLANDS POND NR GRASS VALLEY CA | 2000-05-24 | 16:30 | 1of2 | 2.2928 | 0.40442 | 0.25386 | 0.0057483 | -20 | 20 | 49.9091 | 0.093292 | -0.06 | 0.010842 | 0.0030076 | 0.001025 | 12.2291 | 0.099403 | 0.023626 | 0.0028523 | 0.018972 | 0.0011061 | 0.13248 | 0.025682 | -0.6 | 0.0080693 | -0.2 | 0.22385 | 1.0702 | 0.23492 | 0.0034468 | 0.00037859 | -0.004 | 0.00080912 | -0.001 | 0.001253 | 76.8335 | 6.0776 | 0.0043548 | 0.00061859 | 0.00092807 | 0.00051197 | 1.5835 | 0.38697 | 0.011009 | 0.00097019 | 2.9176 | 0.23494 | 0.00036493 | 0.00015252 | 2.8025 | 0.76483 | 45.3783 | 1.9973 | 0.14975 | 0.078074 | 1.4852 | 0.057259 | 0.015519 | 0.0024031 | 2.4715 | 0.076113 | 0.059202 | 0.027142 | 0.0029206 | 0.00049271 | 2.2505 | 0.0074098 | -0.002 | 0.00054618 | 3.2322 | 0.031609 | 0.067473 | 0.0052554 | -0.3 | 0.22232 | 12.7741 | 0.96433 | -0.003 | 0.0021195 | 73.1063 | 0.9497 | -0.0007 | 8.0534e-05 | -0.02 | 0.021144 | 0.0012488 | 0.00050758 | 0.011469 | 0.0057061 | -0.001 | 9.001e-05 | 0.0046675 | 0.0010807 | -0.7 | 0.11798 | 0.027237 | 0.00038678 | 0.0024985 | 0.00036819 | 6.1558 | 0.29774 | 0.007331 | 0.0010919
BY21 | BOSTON MINE WETLANDS POND NR GRASS VALLEY CA | 2000-05-24 | 16:30 | 2of2 | 2.0456 | 0.041972 | 0.35384 | 0.062244 | -20 | 10 | 46.6777 | 1.5727 | -0.06 | 0.014824 | -0.003 | 0.00099371 | 10.9234 | 1.908 | 0.028122 | 0.0021483 | 0.01602 | 0.0008106 | 0.09861 | 0.011092 | -0.6 | 0.26022 | -0.2 | 0.19596 | 0.57409 | 0.026641 | 0.0041451 | 0.00084146 | -0.004 | 0.00069602 | -0.001 | 0.00091269 | 59.3413 | 2.573 | 0.0040576 | 0.0017151 | 0.0010409 | 0.00029054 | 1.5554 | 0.067796 | 0.010628 | 0.00026111 | 2.7765 | 0.14533 | 0.0002449 | 0.00043282 | 2.8688 | 0.39142 | 43.901 | 0.16117 | 0.099074 | 0.06061 | 1.4528 | 0.03891 | 0.017815 | 0.0001378 | 2.287 | 0.08018 | 0.028578 | 0.011483 | 0.0028216 | 0.00040208 | 2.1425 | 0.011323 | 0.0021904 | 0.00017154 | 2.9175 | 0.46881 | 0.080184 | 0.036597 | -0.3 | 0.40208 | 11.1516 | 0.40987 | -0.003 | 0.0022404 | 71.215 | 0.25484 | -0.0007 | 3.2876e-05 | -0.02 | 0.0097535 | 0.0010619 | 0.00064564 | 0.020528 | 0.003786 | -0.001 | 0.00027713 | 0.0044645 | 0.00074209 | -0.7 | 0.090753 | 0.025495 | 0.00074165 | 0.0031003 | 0.0027932 | 2.4459 | 0.22425 | 0.0066723 | 0.0026938
BY58 | BUCKEYE FLAT MINE MAIN DR .45 MI AB GREENHORN C | 2000-08-21 | 11:00 | 1of2 | 1500 | 0 | -0.1 | 0.032235 | -20 | 0 | 31.5976 | 0.90361 | 0.38506 | 0.12484 | -0.003 | 0.00074951 | 11.538 | 0.31424 | 0.31716 | 0.034877 | 20.9411 | 0.2686 | 55.4395 | 0.30233 | -3 | 1 | 0.057731 | 0.00974 | 2.9445 | 0.18802 | 2.6527 | 0.056816 | 1.4734 | 0.007119 | 0.62991 | 0.0037976 | 1900 | 100 | 2.8928 | 0.012424 | 0.54029 | 0.00056255 | 1.6747 | 0.052912 | 10.9125 | 0.0986 | 14.0574 | 0.26622 | 0.13552 | 0.0064143 | 11.1459 | 0.36998 | 1500 | 0 | 0.051057 | 0.018324 | 1.8051 | 0.038274 | 12.2093 | 0.0047362 | 92.8157 | 0.088943 | 0.18712 | 0.011771 | 2.9292 | 0.0045379 | 7.117 | 0.10802 | -0.003 | 0.00079541 | 39.6155 | 1.3208 | -0.005 | 0.0067431 | -0.8 | 0.45153 | 25.9907 | 0.6154 | 2.5018 | 0.010175 | 81.3603 | 2.3218 | 0.4381 | 0.01154 | -0.08 | 0.033742 | 0.0044922 | 0.0023321 | 0.2019 | 0.0070807 | 0.16346 | 0.0016609 | 0.2292 | 0.0014318 | -0.4 | 0.13989 | 15.5407 | 0.38469 | 1.0012 | 0.0059339 | 200 | 0 | -0.01 | 0.0063586
BY58 | BUCKEYE FLAT MINE MAIN DR .45 MI AB GREENHORN C | 2000-08-21 | 11:00 | 2of2 | 1500 | 100 | -0.1 | 0.043043 | -20 | 10 | 32.2461 | 0.66884 | 0.30449 | 0.09555 | 0.0025596 | 0.003322 | 11.5874 | 0.29874 | 0.34138 | 0.025042 | 21.6939 | 0.94534 | 57.9915 | 1.4177 | -3 | 1 | 0.062792 | 0.014363 | 3.0228 | 0.16882 | 2.6686 | 0.055739 | 1.5057 | 0.00095999 | 0.64629 | 0.025874 | 2100 | 100 | 3.0078 | 0.080012 | 0.54077 | 0.0054848 | 1.8046 | 0.070714 | 11.3594 | 0.42376 | 15.5026 | 1.4136 | 0.14079 | 0.0055077 | 12.1503 | 0.89333 | 1400 | 100 | -0.04 | 0.033092 | 1.8192 | 0.031114 | 12.3989 | 0.18636 | 93.7038 | 0.39246 | 0.18621 | 0.0054179 | 3.0788 | 0.002545 | 7.1717 | 0.30527 | 0.0027691 | 0.00018735 | 41.819 | 1.0244 | 0.005174 | 0.0037428 | -0.8 | 0.4719 | 28.611 | 1.7379 | 2.559 | 0.051006 | 81.5616 | 2.9201 | 0.43874 | 0.018537 | -0.08 | 0.046706 | 0.0053972 | 0.00045102 | 0.19872 | 0.0051896 | 0.17628 | 0.0014811 | 0.2465 | 1.7536e-05 | -0.4 | 0.053533 | 15.9538 | 0.058106 | 1.0187 | 0.0077082 | 200 | 10 | 0.013867 | 0.0068173
BY23 | BUCKEYE FLAT MINE N DRAIN TO GREENHORN C GRASS VAL | 1999-06-18 | 11:30 | 1of2 | 4100 | 400 | 0.4379 | 0.045194 | 2.2198 | 0.47274 | 22.6622 | 0.12247 | 0.75638 | 0.0025302 | -0.0008 | 0.0010883 | 20.3794 | 0.28247 | 2.1252 | 0.0020568 | 42.2307 | 0.47409 | 110 | 0 | 0.31938 | 0.085448 | 0.070663 | 0.0014238 | 47.842 | 0.52169 | 5.3113 | 0.021187 | 2.9006 | 0.028335 | 1.2983 | 0.0036128 | 4500 | 0 | 5.6113 | 0.27784 | 1.0813 | 0.023136 | 1.3008 | 0.021116 | 20.6938 | 0.31672 | 24.1057 | 0.20216 | 0.25299 | 0.0028361 | 17.481 | 0.17264 | 3400 | 0 | 0.079173 | 0.013977 | 2.3228 | 0.0868 | 23.8309 | 0.21139 | 240 | 0 | 0.60819 | 0.01013 | 5.663 | 0.038757 | 5.255 | 0.2581 | 0.00030983 | 6.7083e-05 | na |  | 0.013074 | 0.0026082 | 1.443 | 0.13597 | 36.7621 | 0.27139 | 5.1207 | 0.010582 | 150 | 10 | 0.91425 | 0.004998 | -0.004 | 0.0045616 | 0.010736 | 0.00021387 | 0.15041 | 0.0014073 | 0.35368 | 0.0011972 | 0.38561 | 0.0021003 | 0.14988 | 0.036729 | 34.6112 | 0.1613 | 1.9417 | 0.02533 | 560 | 0 | 0.011126 | 0.0033398
BY23 | BUCKEYE FLAT MINE N DRAIN TO GREENHORN C GRASS VAL | 1999-06-18 | 11:30 | 2of2 | 4100 | 400 | 0.39986 | 0.012942 | 3.8622 | 1.8331 | 23.229 | 0.17355 | 0.75131 | 0.0033809 | -0.0008 | 0.001169 | 20.4555 | 0.20755 | 2.1327 | 0.00050195 | 43.5285 | 0.88541 | 98.5811 | 0.37626 | 0.2938 | 0.047713 | 0.073672 | 0.0016315 | 47.5859 | 0.16905 | 5.5493 | 0.10978 | 2.9846 | 0.079975 | 1.3243 | 0.0078875 | 4500 | 0 | 5.6667 | 0.33352 | 1.0948 | 0.0091516 | 1.3022 | 0.014585 | 21.2642 | 0.32955 | 24.8919 | 0.038287 | 0.2584 | 0.0034632 | 17.5586 | 0.008673 | 3100 | 100 | 0.085019 | 0.014097 | 2.337 | 0.05414 | 24.6535 | 0.4777 | 230 | 10 | 0.62316 | 0.00907 | 5.8498 | 0.083319 | 5.3297 | 0.17172 | 0.00079343 | 0.0001451 | na |  | 0.013205 | 0.0014135 | 1.3866 | 0.069742 | 36.9933 | 0.37522 | 5.2198 | 0.011145 | 150 | 0 | 0.92871 | 0.0013663 | 0.0048635 | 0.001003 | 0.011689 | 0.00037039 | 0.15308 | 0.0039811 | 0.36054 | 0.0026342 | 0.39386 | 0.0052227 | 0.16767 | 0.04344 | 35.2959 | 0.046734 | 1.9665 | 0.024792 | 550 | 10 | 0.0090372 | 0.0011569
BY23 | BUCKEYE FLAT MINE N DRAIN TO GREENHORN C GRASS VAL | 1999-12-02 | 11:00 | 1of2 | 4000 | 100 | -0.6 | 0.11717 | 8.052 | 5.8818 | 33.3301 | 0.39408 | 0.52253 | 0.033935 | 0.005095 | 0.0077237 | 12.5047 | 0.97671 | 2.5534 | 0.00158 | 31.1826 | 0.84733 | 81.2542 | 0.57481 | 0.45748 | 0.037092 | 0.027428 | 0.0023631 | 43.1469 | 0.98455 | 3.6939 | 0.043172 | 1.9835 | 0.030529 | 0.92477 | 0.014442 | 150 | 10 | 3.9228 | 0.0057892 | 0.73588 | 0.0057127 | 1.44 | 0.043191 | 15.6588 | 0.41464 | 16.4829 | 1.0122 | 0.18834 | 0.00016407 | 11.5392 | 0.50164 | 1700 | 0 | 0.097491 | 0.077818 | 2.0904 | 0.18144 | 17.5814 | 0.73135 | 150 | 0 | 0.53173 | 0.0086257 | 4.2074 | 0.09494 | 3.7612 | 0.02929 | 0.0079164 | 0.00022439 | na |  | 0.012028 | 0.0068994 | 0.52394 | 0.052764 | 33.6205 | 3.2142 | 3.5903 | 0.037661 | 89.1995 | 0.60881 | 0.61593 | 0.0080277 | -0.003 | 0.0012279 | 0.020644 | 0.00092612 | 0.14541 | 0.002911 | 0.25233 | 0.00035644 | 0.39949 | 0.01332 | -1 | 0 | 22.8399 | 0.22739 | 1.3767 | 0.019771 | 300 | 0 | 0.040602 | 0.00063293
BY23 | BUCKEYE FLAT MINE N DRAIN TO GREENHORN C GRASS VAL | 1999-12-02 | 11:00 | 2of2 | 4100 | 100 | -0.6 | 0.21155 | 8.1644 | 3.0989 | 32.6666 | 1.6244 | 0.5363 | 0.01191 | 0.0029924 | 0.0034338 | 13.0386 | 1.4379 | 2.5415 | 0.028369 | 30.7161 | 1.5247 | 80.6151 | 0.19852 | 0.40391 | 0.030268 | 0.027255 | 0.0019369 | 42.1806 | 0.30417 | 3.6949 | 0.13783 | 1.9579 | 0.049669 | 0.89364 | 0.041069 | 170 | 0 | 3.8913 | 0.18997 | 0.7303 | 0.01732 | 1.4094 | 0.11579 | 15.4507 | 0.98039 | 16.6992 | 0.91297 | 0.18922 | 0.0078291 | 12.2536 | 0.23724 | 1700 | 0 | -0.05 | 0.0060513 | 2.0684 | 0.33312 | 17.2807 | 1.0253 | 140 | 0 | 0.52742 | 0.019804 | 4.1315 | 0.16577 | 3.6687 | 0.037633 | 0.0069083 | 0.00014624 | na |  | 0.0094181 | 0.00037534 | 0.56173 | 0.0088095 | 32.94 | 0.28156 | 3.479 | 0.15063 | 87.0167 | 0.13234 | 0.61488 | 0.03218 | -0.003 | 0.0025989 | 0.024326 | 0.0026255 | 0.14426 | 0.0010521 | 0.24531 | 0.0050414 | 0.40858 | 0.0030275 | -1 | 0 | 22.4239 | 0.04164 | 1.3659 | 0.068658 | 290 | 0 | 0.041188 | 0.0011495
BY23 | BUCKEYE FLAT MINE N DRAIN TO GREENHORN C GRASS VAL | 2000-08-22 | 10:45 | 1of2 | 3900 | 100 | 0.12476 | 0.032343 | -20 | 0 | 35.3654 | 0.7814 | 0.43151 | 0.13576 | 0.0039862 | 0.0035891 | 19.9992 | 0.57662 | 1.2695 | 0.0010893 | 42.0502 | 1.2488 | 66.9425 | 2.1488 | -3 | 1 | -0.02 | 0.0078508 | 27.8666 | 0.88014 | 4.8879 | 0.0025636 | 2.7011 | 0.0030029 | 1.2346 | 0.045059 | 140 | 10 | 5.5434 | 0.071518 | 0.97816 | 0.00030125 | 0.6261 | 0.05984 | 21.5442 | 0.077075 | 17.0871 | 0.90871 | 0.2592 | 0.00049282 | 15.8874 | 0.39388 | 2200 | 100 | 0.054427 | 0.013284 | 3.8049 | 0.047686 | 23.7101 | 0.080829 | 160 | 10 | 0.59228 | 0.0094134 | 5.6884 | 0.079745 | 2.039 | 0.080225 | -0.003 | 0.00074543 | 57.0896 | 2.7664 | 0.014795 | 0.006931 | -0.8 | 0.38217 | 40.3527 | 1.4913 | 5.1388 | 0.022826 | 130 | 0 | 0.84161 | 0.008696 | -0.08 | 0.026707 | 0.019889 | 0.00061876 | 0.083425 | 0.0014043 | 0.31282 | 0.0009022 | 0.41822 | 0.0010002 | -0.4 | 0.14709 | 29.1102 | 0.035436 | 1.8461 | 0.0036097 | 370 | 0 | 0.026454 | 0.0072604
BY23 | BUCKEYE FLAT MINE N DRAIN TO GREENHORN C GRASS VAL | 2000-08-22 | 10:45 | 2of2 | 4100 | 0 | 0.15031 | 0.042785 | -20 | 10 | 36.1402 | 0.9499 | 0.43195 | 0.14084 | -0.003 | 0.00022136 | 19.9714 | 0.53357 | 1.2333 | 0.013568 | 44.1881 | 0.41035 | 68.8182 | 0.25487 | -3 | 1 | -0.02 | 0.0065455 | 27.7569 | 0.65159 | 4.9402 | 0.010118 | 2.6519 | 0.11469 | 1.2776 | 0.026635 | 130 | 20 | 5.0806 | 0.19866 | 0.98039 | 0.00075946 | 0.56373 | 0.021259 | 22.1261 | 0.02166 | 18.6006 | 0.1455 | 0.24305 | 0.0053362 | 14.9267 | 0.61121 | 2300 | 200 | 0.093096 | 0.059006 | 3.8187 | 0.036729 | 23.8015 | 0.0098104 | 160 | 0 | 0.59735 | 0.0040344 | 5.865 | 0.010736 | 2.0832 | 0.036155 | -0.003 | 0.0027798 | 52.1189 | 0.46696 | 0.016258 | 0.0057532 | -0.8 | 0.40465 | 40.8349 | 1.7656 | 4.7753 | 0.071908 | 130 | 0 | 0.81579 | 0.054484 | -0.08 | 0.051732 | 0.01986 | 0.00067688 | 0.086467 | 0.0020194 | 0.3198 | 0.0016015 | 0.41709 | 0.0001816 | -0.4 | 0.064804 | 29.4488 | 0.60838 | 1.8526 | 0.0040654 | 370 | 0 | 0.02052 | 0.0014899
BY116 | BUCKEYE FLAT MINE POND DR .15 MI AB SF GREENHORN C | 2000-08-21 | 14:10 | 1of2 | 9.5068 | 0.90251 | -0.1 | 0.059596 | -20 | 20 | 58.5335 | 1.5144 | -0.2 | 0.10288 | -0.003 | 0.0014354 | 0.80602 | 0.034484 | 0.028891 | 0.014723 | 0.047964 | 0.0063182 | 0.66246 | 0.02559 | -3 | 1 | -0.02 | 0.0065927 | 14.3994 | 0.2899 | 0.0093535 | 0.0030653 | 0.0051454 | 0.0019763 | 0.0050885 | 0.0031997 | -20 | 10 | 0.012788 | 0.004452 | 0.0015657 | 0.00083171 | 0.63934 | 0.095782 | 0.023938 | 0.0026391 | 2.13 | 0.31035 | -0.001 | 0.00018097 | 0.72734 | 0.23527 | 53.8548 | 1.7384 | -0.04 | 0.0087434 | 0.59971 | 0.027421 | 0.046546 | 0.0039963 | 4.0775 | 0.24666 | 0.06077 | 0.0010072 | 0.010704 | 0.001145 | 2.145 | 0.023323 | -0.003 | 0.00070769 | 2.3458 | 0.82569 | 0.0078301 | 0.0014574 | -0.8 | 0.84778 | 4.826 | 1.3197 | 0.013194 | 0.0040747 | 14.5223 | 0.61359 | 0.0017855 | 0.00094635 | -0.08 | 0.012283 | 0.0014106 | 0.00067905 | 0.0065584 | 0.0021005 | -0.001 | 0.00068428 | 0.0018784 | 0.00069258 | -0.4 | 0.11644 | 0.053314 | 0.0028865 | 0.0049001 | 0.0032734 | 8.3228 | 0.097085 | -0.01 | 0.00587
BY116 | BUCKEYE FLAT MINE POND DR .15 MI AB SF GREENHORN C | 2000-08-21 | 14:10 | 2of2 | 10.2578 | 0.35808 | -0.1 | 0.045292 | -20 | 20 | 60.7454 | 0.086677 | -0.2 | 0.13822 | -0.003 | 0.00097176 | 0.83332 | 0.035451 | 0.046506 | 0.014594 | 0.053071 | 0.0033013 | 0.72188 | 0.044304 | -3 | 1 | -0.02 | 0.012351 | 15.6239 | 0.53483 | 0.011629 | 0.0018229 | 0.0056342 | 0.0038739 | 0.0056063 | 0.0025401 | -20 | 0 | 0.012327 | 0.0030824 | 0.002045 | 0.00085117 | 0.6795 | 0.090069 | 0.025546 | 0.00036923 | 2.016 | 0.18992 | -0.001 | 0.00077058 | 0.75388 | 0.13903 | 53.0491 | 0.44875 | 0.065307 | 0.060714 | 0.61067 | 0.026338 | 0.049977 | 0.0073047 | 4.3465 | 0.33355 | 0.077249 | 0.0070085 | 0.010201 | 0.0010095 | 2.1818 | 0.012297 | -0.003 | 0.00096646 | 2.4469 | 0.48607 | 0.013473 | 0.0070653 | -0.8 | 0.66167 | 5.1722 | 0.83225 | 0.013007 | 0.0054251 | 14.5072 | 0.76243 | 0.0020651 | 0.00093509 | -0.08 | 0.048865 | 0.0015444 | 0.00074888 | 0.0084685 | 0.0059379 | 0.0011297 | 0.0010472 | 0.0017928 | 0.00064389 | -0.4 | 0.13291 | 0.056883 | 0.0047391 | 0.0048713 | 0.0010537 | 8.7731 | 0.2916 | -0.01 | 0.0029907
BY24 | BUCKEYE FLAT MINE S DRAIN TO SF GRNHRN C GRASS VAL | 1999-08-26 | 11:00 | 1of2 | 54.5203 | 1.074 | 0.32362 | 0.021959 | 4.1309 | 2.6492 | 17.9956 | 0.32799 | 0.037431 | 0.025687 | 0.0015502 | 0.00016325 | 0.46647 | 0.04592 | 0.11491 | 0.00060225 | 0.82189 | 0.022771 | 7.379 | 0.12423 | 0.13734 | 0.13383 | 0.0062683 | 0.001364 | 22.3432 | 0.31325 | 0.10239 | 0.004137 | 0.060474 | 0.0019467 | 0.02406 | 0.0013096 | 68.0862 | 2.2468 | 0.10476 | 0.0021749 | 0.021767 | 0.00019809 | 0.25113 | 0.012778 | 0.38932 | 0.00322 | 1.5052 | 0.0077925 | 0.0073283 | 0.00012501 | 0.53751 | 0.080753 | 140 | 10 | 0.061224 | 0.040654 | 0.5958 | 0.058712 | 0.46117 | 0.0056702 | 8.2879 | 0.05256 | 1.8076 | 0.0079483 | 0.10934 | 0.0010017 | 1.0862 | 0.057759 | 0.0014166 | 0.00012347 | 1.9888 | 0.17445 | 0.29037 | 0.00084504 | -0.1 | 0.027283 | 6.2391 | 0.070635 | 0.090007 | 0.0019989 | 5.5307 | 0.41234 | 0.016162 | 0.00022183 | 0.041891 | 0.0020275 | 0.0031004 | 0.00064982 | 0.012802 | 4.8099e-05 | 0.0079719 | 5.6848e-05 | 0.020887 | 0.0014881 | -0.1 | 0.12924 | 0.66376 | 0.029334 | 0.051156 | 0.00018718 | 19.9049 | 2.1388 | 0.0082558 | 0.00064512
BY24 | BUCKEYE FLAT MINE S DRAIN TO SF GRNHRN C GRASS VAL | 1999-08-26 | 11:00 | 2of2 | 51.3226 | 0.2662 | 0.31946 | 0.028807 | 4.1277 | 3.1099 | 17.398 | 0.13641 | -0.03 | 0.010182 | 0.001942 | 0.00077704 | 0.51208 | 0.12982 | 0.12136 | 0.0010229 | 0.76202 | 0.034889 | 6.9926 | 0.062785 | 0.11009 | 0.009793 | 0.0077031 | 0.0019245 | 21.8865 | 0.078986 | 0.094813 | 0.005063 | 0.05531 | 0.0010446 | 0.021955 | 0.00048949 | 79.0762 | 19.0489 | 0.09585 | 0.0002921 | 0.019401 | 0.00018787 | 0.26105 | 0.012823 | 0.35219 | 0.013044 | 1.5562 | 0.28644 | 0.0070092 | 2.1879e-05 | 0.54419 | 0.11465 | 140 | 10 | -0.04 | 0.0055865 | 0.56401 | 0.077252 | 0.4155 | 0.016502 | 8.0414 | 0.10971 | 1.7014 | 0.022047 | 0.098145 | 0.0032834 | 1.0425 | 0.01405 | 0.0013735 | 0.00029037 | 2.0477 | 0.36514 | 0.28791 | 0.0045791 | -0.1 | 0.033853 | 6.8407 | 1.0094 | 0.087129 | 0.0036665 | 5.2578 | 0.1155 | 0.015071 | 0.0012766 | 0.041859 | 0.0049422 | 0.0027653 | 0.00027548 | 0.014401 | 0.0025578 | 0.0082418 | 6.5884e-05 | 0.01874 | 0.0004447 | -0.1 | 0.098671 | 0.61892 | 0.0071776 | 0.047533 | 3.6994e-05 | 20.1873 | 1.017 | 0.0055304 | 0.00068639
BY24 | BUCKEYE FLAT MINE S DRAIN TO SF GRNHRN C GRASS VAL | 2000-08-22 | 12:10 | 1of2 | 70.8367 | 1.2439 | -0.1 | 0.035194 | -20 | 0 | 23.352 | 0.32301 | -0.2 | 0.12702 | -0.003 | 0.00089505 | 0.37531 | 0.025788 | 0.1453 | 0.018525 | 0.60363 | 0.0088107 | 8.7382 | 0.13072 | -3 | 1 | -0.02 | 0.0037491 | 4.611 | 0.10023 | 0.07457 | 0.0068935 | 0.048487 | 0.0021628 | 0.015548 | 0.00039823 | -20 | 10 | 0.077152 | 0.0012451 | 0.017972 | 0.00047227 | 0.22262 | 0.051578 | 0.30585 | 0.0026518 | 1.9614 | 0.2481 | 0.0051991 | 0.00032273 | 0.57426 | 0.12611 | 100 | 0 | -0.04 | 0.01717 | 0.67702 | 0.034023 | 0.3157 | 0.0086122 | 9.657 | 0.028672 | 0.15878 | 0.0048905 | 0.080439 | 0.0040182 | 0.70097 | 0.014592 | -0.003 | 0.00092472 | 1.6692 | 0.29792 | 0.0087983 | 0.0042285 | -0.8 | 0.21565 | 6.7168 | 1.2129 | 0.058893 | 0.0026303 | 5.7512 | 0.24244 | 0.013038 | 0.0015392 | -0.08 | 0.034222 | 0.0020278 | 0.00056387 | 0.013734 | 0.0040278 | 0.0058666 | 0.0011963 | 0.02059 | 0.0022414 | -0.4 | 0.10729 | 0.52134 | 0.0059796 | 0.03265 | 0.00077724 | 13.9083 | 0.2228 | -0.01 | 0.0032214
BY24 | BUCKEYE FLAT MINE S DRAIN TO SF GRNHRN C GRASS VAL | 2000-08-22 | 12:10 | 2of2 | 70.4258 | 0.6928 | -0.1 | 0.051003 | -20 | 10 | 24.0038 | 0.65949 | -0.2 | 0.13122 | -0.003 | 0.0005762 | 0.3518 | 0.011207 | 0.15404 | 0.020223 | 0.63015 | 0.025291 | 8.7366 | 0.16733 | -3 | 1 | -0.02 | 0.0035216 | 4.7826 | 0.2123 | 0.080834 | 0.0056936 | 0.049011 | 0.0067577 | 0.017364 | 0.001265 | -20 | 10 | 0.08197 | 0.0072646 | 0.017661 | 0.0024391 | 0.2367 | 0.045482 | 0.32161 | 0.0030801 | 1.7072 | 0.17149 | 0.0049165 | 0.00010274 | 0.58466 | 0.17042 | 100 | 0 | -0.04 | 0.016763 | 0.67888 | 0.021427 | 0.324 | 0.0072407 | 9.7417 | 0.43464 | 0.16413 | 0.01032 | 0.081319 | 0.0016278 | 0.72435 | 0.021965 | -0.003 | 0.0014003 | 1.8398 | 0.59693 | 0.0061526 | 0.00048231 | -0.8 | 0.68965 | 7.2925 | 2.1166 | 0.071571 | 0.0060153 | 5.8796 | 0.29913 | 0.012365 | 0.0016029 | -0.08 | 0.04292 | 0.0022283 | 0.00080444 | 0.013279 | 0.0019114 | 0.0061714 | 0.0011982 | 0.021895 | 0.0017676 | -0.4 | 0.10212 | 0.54709 | 0.01317 | 0.040657 | 0.0030836 | 13.8005 | 0.029254 | -0.01 | 0.0021833
BY25 | BUCKEYE FLAT MINE UPPER DRAIN | 2001-04-09 | 10:00 | 1of2 | 600 | 90 | -0.1 | 0.031185 | -20 | 0 | 40.7015 | 6.9867 | 0.098681 | 0.056545 | -0.02 | 0.0036043 | 5.098 | 0.84145 | 0.8459 | 0.13318 | 8.9098 | 1.7274 | 19.373 | 3.2743 | -0.5 | 0.1721 | 0.19963 | 0.039345 | 34.2751 | 5.3516 | 0.82078 | 0.16202 | 0.47954 | 0.023313 | 0.18442 | 0.029693 | 40.6901 | 2.8237 | 0.90535 | 0.1471 | 0.16694 | 0.029787 | 0.63694 | 0.087308 | 4.5982 | 0.844 | 4.208 | 0.22671 | 0.043861 | 0.0072019 | 5.2454 | 0.30576 | 370 | 20 | -0.2 | 0.075625 | 1.6307 | 0.26327 | 4.146 | 0.77652 | 67.4991 | 10.6792 | 0.30216 | 0.021502 | 1.0765 | 0.19101 | 1.373 | 0.23642 | -0.003 | 0.001579 | 14.8105 | 0.83377 | -0.04 | 0.0093505 | -0.9 | 0.5397 | 14.0041 | 0.83883 | 0.77599 | 0.12728 | 31.8167 | 5.6723 | 0.14474 | 0.027213 | -0.08 | 0.019183 | 0.0065751 | 0.0026976 | 0.037252 | 0.016624 | 0.05185 | 0.0098531 | 0.03013 | 0.0053683 | -0.9 | 0.20197 | 5.2282 | 0.89032 | 0.30859 | 0.043648 | 79.1977 | 10.5543 | 0.015062 | 0.010516
BY25 | BUCKEYE FLAT MINE UPPER DRAIN | 2001-04-09 | 10:00 | 2of2 | 580 | 0 | -0.1 | 0.034482 | -20 | 10 | 40.6058 | 2.0542 | 0.14068 | 0.025655 | 0.032819 | 0.0020333 | 5.0568 | 0.34727 | 0.86107 | 0.073986 | 8.8423 | 0.36112 | 19.3283 | 1.0776 | -0.5 | 0.24337 | 0.248 | 0.090387 | 33.3589 | 0.51001 | 0.86353 | 0.0034896 | 0.46304 | 0.0042271 | 0.19267 | 0.0015834 | 41.6228 | 3.509 | 0.96847 | 0.0012971 | 0.16682 | 0.010765 | 0.64022 | 0.06659 | 4.6212 | 0.021416 | 4.6798 | 0.51054 | 0.042701 | 0.0012552 | 5.4348 | 0.41258 | 390 | 10 | -0.2 | 0.12701 | 1.6337 | 0.095696 | 4.2164 | 0.05622 | 67.1552 | 3.0609 | 0.30804 | 0.02436 | 1.0818 | 0.00047737 | 1.3565 | 0.10251 | -0.003 | 0.0019049 | 15.3352 | 1.2929 | -0.04 | 0.0018996 | -0.9 | 0.425 | 14.5013 | 0.95362 | 0.7855 | 0.0051082 | 31.7965 | 1.5713 | 0.14429 | 0.00011002 | -0.08 | 0.038338 | 0.0070345 | 0.0039967 | -0.02 | 0.0016 | 0.051069 | 0.00052421 | 0.03434 | 0.0023943 | -0.9 | 0.17141 | 5.2047 | 0.32652 | 0.3003 | 0.030302 | 76.0478 | 0.30123 | 0.017371 | 0.0041155
BY52 | GREENHORN C .3 MI AB BUCKEYE FORD NR NEVADA CITY | 2000-01-25 | 10:45 | 1of2 | 26.9726 | 0.48537 | -0.1 | 0.077291 | -5 | 2 | 18.4025 | 0.34694 | 0.088478 | 0.10323 | 0.0047137 | 0.0010671 | 2.7391 | 0.15585 | 0.039345 | 0.0097182 | 0.56573 | 0.017794 | 1.9445 | 0.096738 | -0.4 | 0.30488 | -0.5 | 0.16686 | 1.1375 | 0.11239 | 0.075862 | 0.006128 | 0.046335 | 0.0042156 | 0.020142 | 0.0029213 | 26.7735 | 1.6844 | 0.085249 | 0.013284 | 0.015867 | 0.00019367 | 0.55738 | 0.026816 | 0.29911 | 0.017657 | 1.038 | 0.10608 | 0.0062808 | 0.00090095 | 1.1741 | 0.084149 | 27.1608 | 0.36253 | 0.067944 | 0.0093535 | 1.6523 | 0.085149 | 0.44603 | 0.0073748 | 5.0674 | 0.042214 | 0.029798 | 0.012554 | 0.091713 | 0.0011458 | 1.0102 | 0.051072 | 0.0026196 | 0.00087069 | 1.9119 | 0.098964 | 0.030782 | 0.0025836 | -0.8 | 0.4696 | 9.9981 | 0.60077 | 0.097915 | 0.001641 | 22.8595 | 2.2199 | 0.013251 | 0.0019645 | 0.075461 | 0.11112 | 0.01211 | 0.00081504 | 0.020121 | 0.0087268 | 0.006954 | 0.0011608 | 0.028973 | 0.0017014 | -0.3 | 0.13932 | 0.40247 | 0.019176 | 0.045002 | 0.0014557 | 4.1762 | 0.4712 | 0.04385 | 0.0039295
BY52 | GREENHORN C .3 MI AB BUCKEYE FORD NR NEVADA CITY | 2000-01-25 | 10:45 | 2of2 | 30.5902 | 0.31006 | -0.1 | 0.065517 | 4.7003 | 3.1952 | 17.7965 | 0.50434 | -0.05 | 0.0022537 | -0.003 | 0.0010386 | 2.687 | 0.13192 | -0.03 | 0.029908 | 0.54165 | 0.01965 | 2.0613 | 0.024062 | -0.4 | 0.10009 | -0.5 | 0.16117 | 0.92094 | 0.037892 | 0.074871 | 0.0038907 | 0.046098 | 0.0031843 | 0.019485 | 0.00070249 | 27.878 | 0.72786 | 0.084547 | 0.0020893 | 0.015871 | 0.0002308 | 0.53437 | 0.036173 | 0.31438 | 0.0021568 | 0.97138 | 0.15291 | 0.0062001 | 0.001242 | 1.1282 | 0.066041 | 27.7285 | 0.76642 | 0.085241 | 0.0358 | 1.6601 | 0.11961 | 0.41662 | 0.014996 | 4.9167 | 0.24004 | 0.01929 | 0.010255 | 0.095806 | 0.00085058 | 0.99694 | 0.056369 | -0.002 | 0.0023761 | 1.8773 | 0.097695 | 0.038552 | 0.013301 | -0.8 | 0.76005 | 9.5845 | 0.59939 | 0.091455 | 0.0034983 | 22.2742 | 0.67789 | 0.014599 | 0.00025752 | -0.06 | 0.018911 | 0.012767 | 0.00074197 | 0.01526 | 0.0090373 | 0.0059616 | 0.00035061 | 0.030306 | 0.00090757 | -0.3 | 0.074479 | 0.41972 | 0.0008457 | 0.046221 | 0.0068679 | 3.6449 | 0.31302 | 0.046811 | 0.0028349
BY59 | GREENHORN C AT YOU BET RD NR NEVADA CITY CA | 2001-07-24 | 11:00 | 1of2 | 1.9864 | 0.11126 | 1.0048 | 0.020977 | 7.1642 | 1.073 | 34.0253 | 0.51846 | 0.015416 | 0.0031904 | 0.0034705 | 0.0021026 | 5.5834 | 0.052174 | 0.039978 | 0.0099983 | 0.012939 | 0.00061683 | 0.46666 | 0.0088794 | -0.06 | 0.055695 | 0.037938 | 0.0028845 | 0.30111 | 0.061784 | 0.0026645 | 0.00013907 | 0.0015865 | 0.00026704 | 0.0008592 | 0.00019473 | 17.808 | 0.48781 | 0.002616 | 0.00018594 | 0.00062953 | 3.5905e-05 | 0.67682 | 0.011499 | 0.009411 | 0.00076939 | 0.51715 | 0.036013 | 0.00021862 | 0.00014382 | 2.4763 | 0.016112 | 110 | 0 | 0.25003 | 0.030378 | 2.2897 | 0.05575 | 0.012293 | 0.00044356 | 1.9179 | 0.056087 | 0.027799 | 0.011509 | 0.0024248 | 2.1454e-05 | 1.4402 | 0.041545 | 0.0060102 | 0.00014114 | 6.3856 | 0.051093 | 0.089076 | 0.015225 | 0.22542 | 0.068891 | 12.7847 | 0.22982 | 0.0036513 | 6.5419e-05 | 43.5434 | 0.55473 | 0.00038773 | 9.977e-05 | -0.002 | 0.00080152 | 0.0081188 | 0.006515 | 0.025523 | 0.005064 | 0.00018735 | 2.3254e-05 | 0.0044107 | 0.0016095 | 0.1768 | 0.079321 | 0.018202 | 6.078e-05 | 0.0016595 | 0.00088756 | 1.5371 | 0.099954 | 0.0091429 | 0.0058062
BY59 | GREENHORN C AT YOU BET RD NR NEVADA CITY CA | 2001-07-24 | 11:00 | 2of2 | 2.0232 | 0.030669 | 1.0157 | 0.0076848 | 6.692 | 0.37015 | 33.3705 | 0.13918 | 0.10048 | 0.13662 | -0.0009 | 0.00034986 | 5.5346 | 0.05838 | 0.040092 | 0.0059688 | 0.013124 | 0.00031675 | 0.48958 | 0.032172 | -0.06 | 0.0035701 | 0.046717 | 0.023132 | 5.6467 | 7.4285 | 0.0024707 | 0.00029335 | 0.0016036 | 0.00034411 | -0.0002 | 0.00033754 | 17.5688 | 0.15944 | 0.0031631 | 3.0893e-05 | 0.00062874 | 0.00031969 | 0.68234 | 0.0056276 | 0.0087354 | 0.0003131 | 0.56132 | 0.0053497 | 0.00026932 | 0.00012966 | 2.4617 | 0.031348 | 120 | 0 | 0.18101 | 0.018987 | 2.2702 | 0.051131 | 0.0098535 | 0.0015941 | 1.9699 | 0.077291 | 0.026781 | 0.027684 | 0.0023149 | 0.00015182 | 1.4586 | 0.0048277 | 0.0061194 | 0.0009454 | 6.4465 | 0.016664 | 0.093332 | 0.018796 | 0.14415 | 0.029434 | 12.6988 | 0.096092 | 0.0034293 | 0.00014332 | 43.8222 | 0.65575 | 0.00036518 | 9.6424e-06 | -0.002 | 0.0011497 | -0.001 | 0.00030897 | 0.019831 | 0.0029599 | 0.00020541 | 0.00010883 | 0.00348 | 0.0011157 | 0.17688 | 0.083588 | 0.017416 | 0.00029876 | 0.0015075 | 0.00011136 | 1.7058 | 0.037931 | 0.0026287 | 0.00032955
BY59 | GREENHORN C AT YOU BET RD NR NEVADA CITY CA | 2001-08-29 | 15:00 | 1of2 | 1.802 | 0.1014 | 1.8971 | 0.019797 | 5.7338 | 0.20045 | 26.3983 | 1.0087 | -0.01 | 0.0037167 | -0.0009 | 0.00070228 | 5.3115 | 0.16065 | 0.0090366 | 0.0023599 | 0.010375 | 0.00035882 | 0.052663 | 0.0027942 | -0.06 | 0.03899 | 0.020981 | 0.0026381 | 0.31246 | 0.063581 | 0.002068 | 6.0074e-05 | 0.0012226 | 0.00055818 | 0.00045753 | 0.00031704 | 28.7363 | 0.33614 | 0.0018366 | 1.7862e-05 | 0.000486 | 1.9106e-05 | 0.71626 | 0.0051086 | 0.0084311 | 0.00010922 | 0.42291 | 0.033582 | 0.00020599 | 0.00014203 | 2.1906 | 0.075578 | 27.7761 | 0.34746 | 0.12347 | 0.0050185 | 2.519 | 0.013406 | 0.0094933 | 4.4973e-05 | 0.88714 | 0.012452 | -0.007 | 0.0037088 | 0.0026272 | 5.5736e-05 | 1.4248 | 0.009005 | 0.0041697 | 0.00042045 | 4.8878 | 0.069367 | 0.081528 | 0.0013816 | 0.10982 | 0.061444 | 12.5717 | 0.19957 | 0.0025868 | 0.0011288 | 45.9824 | 0.07109 | 0.00055932 | 0.00012974 | -0.002 | 0.0046439 | -0.001 | 0.00032557 | 0.010674 | 0.00081082 | 0.000289 | 3.6706e-05 | 0.0025888 | 0.00055937 | 0.23021 | 0.01167 | 0.014989 | 7.818e-05 | 0.00099643 | 0.00016684 | 0.66773 | 0.075142 | 0.0018522 | 0.00064212
BY59 | GREENHORN C AT YOU BET RD NR NEVADA CITY CA | 2001-08-29 | 15:00 | 2of2 | 1.8309 | 0.014116 | 1.961 | 0.016205 | 6.1525 | 0.29581 | 26.417 | 0.23539 | -0.01 | 0.00033054 | -0.0009 | 0.00024457 | 5.4068 | 0.036148 | 0.0091526 | 0.00038361 | 0.009962 | 0.00014281 | 0.056842 | 0.0025327 | -0.06 | 0.011565 | 0.013048 | 0.0024416 | 0.24484 | 0.0054506 | 0.0017929 | 0.00070753 | 0.0014716 | 0.00037953 | 0.00051071 | 0.00036895 | 28.0956 | 0.66247 | 0.0027856 | 0.00065589 | 0.0004694 | 6.7179e-05 | 0.73717 | 0.0075126 | 0.0081692 | 0.00060898 | 0.44703 | 0.006917 | 0.00021965 | 9.5352e-05 | 2.2595 | 0.014632 | 28.7035 | 0.45793 | 0.13506 | 0.023084 | 2.6273 | 0.06784 | 0.010985 | 0.00065979 | 0.87791 | 0.020745 | -0.007 | 0.00083089 | 0.0025572 | 5.5297e-05 | 1.459 | 0.0087249 | 0.0047414 | 2.2349e-06 | 4.944 | 0.063831 | 0.083435 | 0.0014762 | 0.10056 | 0.018083 | 12.7925 | 0.0013209 | 0.002121 | 0.00067097 | 47.3477 | 0.11126 | 0.00040369 | 9.0713e-05 | -0.002 | 0.00082387 | -0.001 | 0.00011996 | 0.0099341 | 0.00023148 | 0.00023253 | 7.7031e-05 | 0.0023664 | 0.00076839 | 0.23843 | 0.021241 | 0.01518 | 0.00065237 | 0.0011011 | 3.4171e-05 | 0.55249 | 0.017876 | 0.0034707 | 0.0015474
BY59 | GREENHORN C AT YOU BET RD NR NEVADA CITY CA | 2001-09-14 | 13:00 | 1of2 | 2.3601 | 0.072903 | 1.1815 | 0.0067912 | 5.9904 | 0.006611 | 30.4071 | 0.21399 | -0.008 | 0.0026865 | -0.001 | 0.00070436 | 5.3003 | 0.19731 | 0.019522 | 0.00029675 | 0.0081336 | 0.0003852 | 0.099313 | 0.0022609 | 0.25519 | 0.05005 | 0.018164 | 0.0030017 | 0.35976 | 0.0094921 | 0.0020204 | 0.00020794 | 0.0011858 | 0.00043875 | -0.0001 | 0.00042421 | 20.3747 | 1.3665 | 0.0023787 | 0.00061565 | 0.00046012 | 9.9755e-05 | 0.69475 | 0.014184 | 0.0070661 | 0.00036807 | 0.44105 | 0.012157 | -0.0001 | 6.2535e-05 | 2.2037 | 0.047838 | 53.0242 | 0.40662 | 0.15197 | 0.035047 | 2.0608 | 0.055877 | 0.0079102 | 0.00062465 | 1.3153 | 0.0097171 | 0.015526 | 0.0055377 | 0.0018306 | 0.00019153 | 1.5279 | 0.0047804 | 0.0053154 | 0.00016511 | 5.7711 | 0.038009 | 0.13089 | 0.0032724 | 0.1159 | 0.025966 | 11.6903 | 0.37706 | 0.0022005 | 0.00051092 | 45.991 | 0.69001 | 0.00026622 | 5.1512e-05 | -0.005 | 0.0027701 | 0.0013895 | 0.00092101 | 0.01581 | 0.0018673 | 0.00014368 | 8.2399e-05 | 0.0038729 | 0.00031372 | 0.19581 | 0.014685 | 0.014138 | 0.00063602 | 0.00082779 | 0.00010403 | 0.90344 | 0.04519 | 0.0022495 | 0.0018698
BY59 | GREENHORN C AT YOU BET RD NR NEVADA CITY CA | 2001-09-14 | 13:00 | 2of2 | 2.5317 | 0.015795 | 1.2013 | 0.020383 | 6.1444 | 0.39481 | 29.7604 | 0.16414 | -0.008 | 0.0081282 | -0.001 | 0.0010822 | 5.2125 | 0.11152 | 0.022022 | 0.0016778 | 0.0085553 | 0.00012953 | 0.10249 | 0.00098136 | 0.30705 | 0.035031 | 0.017669 | 0.002084 | 0.38773 | 0.0099024 | 0.0022485 | 0.00014884 | 0.00095417 | 0.00027247 | -0.0001 | 0.00011806 | 19.9096 | 0.66194 | 0.00221 | 5.6923e-05 | 0.00030688 | 2.1127e-05 | 0.69225 | 0.0062819 | 0.0070485 | 0.00046029 | 0.44765 | 0.0065894 | 0.00022692 | 8.4562e-05 | 2.2298 | 0.024144 | 53.6074 | 0.02324 | 0.18275 | 0.045229 | 2.0891 | 0.021452 | 0.009142 | 0.00055668 | 1.3733 | 0.007956 | 0.020777 | 0.0052324 | 0.0019725 | 0.00022073 | 1.53 | 0.0061251 | 0.0060974 | 0.00012468 | 5.8762 | 0.046139 | 0.13928 | 0.0036278 | 0.13887 | 0.037996 | 11.8431 | 0.11848 | 0.0036177 | 0.00040316 | 46.627 | 0.29674 | 0.00033788 | 7.616e-05 | -0.005 | 0.0026793 | 0.0021665 | 0.00094312 | 0.013275 | 0.00054721 | 0.00019683 | 3.4166e-05 | 0.0030228 | 0.00051302 | 0.2053 | 0.01255 | 0.015007 | 0.00089923 | 0.0010261 | 0.00041302 | 1.1558 | 0.031064 | 0.0035873 | 0.0010296
BY59 | GREENHORN C AT YOU BET RD NR NEVADA CITY CA | 2001-10-15 | 12:00 | 1of2 | 0.95665 | 0.03957 | 0.97526 | 0.023816 | 5.1971 | 0.3325 | 33.53 | 0.49405 | -0.008 | 0.0043872 | -0.001 | 0.00030234 | 5.3075 | 0.059074 | 0.020224 | 0.0060444 | 0.0045704 | 0.00027883 | 0.080071 | 0.0025654 | -0.07 | 0.021225 | 0.0098388 | 0.0018538 | 0.10988 | 0.028125 | 0.0011715 | 0.00026652 | 0.00035939 | 9.9095e-05 | -0.0001 | 0.00038217 | 12.9391 | 0.54657 | 0.0014813 | 0.00041154 | 0.00024239 | 6.5972e-05 | 0.62629 | 0.017177 | 0.004892 | 0.00028476 | 0.37449 | 6.2004e-06 | -0.0001 | 4.731e-05 | 2.2427 | 0.020437 | 55.3027 | 0.25014 | 0.13425 | 0.05688 | 2.3255 | 0.090659 | 0.0062271 | 0.00084119 | 1.1465 | 0.016808 | 0.0095204 | 0.0052199 | 0.0013173 | 0.00030922 | 1.2153 | 0.014171 | 0.0056864 | 0.00053096 | 5.6021 | 0.002821 | 0.11606 | 0.0044782 | 0.1165 | 0.043664 | 11.8127 | 0.12692 | 0.0016621 | 0.0005733 | 46.0216 | 0.43462 | 0.00027871 | 8.7987e-05 | -0.005 | 0.0035696 | 0.0037295 | 0.0047869 | 0.0079494 | 0.00018537 | 0.00017955 | 6.0994e-05 | 0.0020786 | 0.0011515 | 0.11552 | 0.014013 | 0.010178 | 0.00030906 | 0.00091409 | 0.00024224 | 1.4914 | 0.04461 | 0.003057 | 0.0013397
BY59 | GREENHORN C AT YOU BET RD NR NEVADA CITY CA | 2001-10-15 | 12:00 | 2of2 | 0.96484 | 0.060355 | 0.94765 | 0.0068607 | 4.7396 | 0.03079 | 33.7022 | 0.34362 | -0.008 | 0.0034115 | -0.001 | 0.00052765 | 5.3306 | 0.063533 | 0.017168 | 0.0014652 | 0.0054455 | 0.00034894 | 0.076939 | 0.00090952 | -0.07 | 0.010592 | 0.014369 | 0.001088 | 0.07717 | 0.0047509 | 0.0016961 | 0.00028773 | 0.00080548 | 0.00026937 | -0.0001 | 0.00028946 | 13.8653 | 1.1517 | 0.0016377 | 0.00022782 | 0.00035291 | 4.3913e-05 | 0.62663 | 0.020142 | 0.0050894 | 0.0004898 | 0.36639 | 0.0072618 | 0.00013707 | 0.00014169 | 2.2663 | 0.053351 | 53.3464 | 0.111 | 0.087711 | 0.015945 | 2.3577 | 0.019757 | 0.0077018 | 0.00077418 | 1.1647 | 0.027557 | -0.004 | 0.00023157 | 0.0012366 | 1.4761e-05 | 1.1935 | 0.0074445 | 0.0055301 | 0.00011368 | 5.5233 | 0.00041873 | 0.11341 | 0.0045703 | 0.14838 | 0.02515 | 11.7472 | 0.12899 | 0.0018344 | 0.00031608 | 45.8143 | 0.092907 | 0.00028523 | 1.3612e-05 | -0.005 | 0.0021371 | 0.0010693 | 0.0011268 | 0.008503 | 0.00010786 | 0.00020637 | 4.9085e-05 | -0.001 | 0.00026959 | 0.13196 | 0.024593 | 0.010366 | 0.00038223 | 0.00091935 | 0.00063655 | 1.4787 | 0.0054203 | 0.0036465 | 0.0015884
BY59 | GREENHORN C AT YOU BET RD NR NEVADA CITY CA | 2001-11-11 | 13:20 | 1of2 | 8.6929 | 0.38366 | 0.70897 | 0.027475 | 5.8479 | 0.36587 | 37.1047 | 0.035909 | -0.005 | 0.0030644 | -0.0008 | 0.00076744 | 6.244 | 0.14437 | 0.078098 | 0.0018899 | 0.074309 | 0.0026663 | 1.2333 | 0.011339 | -0.2 | 0.072496 | 0.019005 | 0.0019775 | 0.3722 | 0.026421 | 0.011364 | 0.00030758 | 0.0067672 | 0.00037673 | 0.0063373 | 0.00063682 | 31.3157 | 1.1948 | 0.013077 | 0.00074062 | 0.002454 | 6.3622e-05 | 0.77305 | 0.0036176 | 0.037361 | 0.00096526 | 0.51635 | 0.00046984 | 0.00088738 | 8.0482e-05 | 2.6073 | 0.090544 | 200 | 0 | 0.1373 | 0.053966 | 2.1839 | 0.088176 | 0.056967 | 0.0013849 | 3.3571 | 0.11575 | 0.020409 | 0.0029295 | 0.011787 | 0.00067167 | 1.6664 | 0.0021273 | 0.0065661 | 0.00019925 | 6.9926 | 0.0036303 | 0.12367 | 0.0058367 | -0.2 | 0.062581 | 11.5441 | 0.13982 | 0.012647 | 0.001389 | 52.2919 | 0.38012 | 0.0019641 | 6.5363e-05 | -0.005 | 0.0016044 | 0.002823 | 0.0030703 | 0.021838 | 0.00092755 | 0.001099 | 2.7902e-05 | 0.0071191 | 0.0012294 | 0.10196 | 0.020748 | 0.081506 | 0.001029 | 0.005732 | 0.0006904 | 2.5025 | 0.11825 | 0.0025917 | 0.00058777
BY59 | GREENHORN C AT YOU BET RD NR NEVADA CITY CA | 2001-11-11 | 13:20 | 2of2 | 9.2001 | 0.43109 | 0.72812 | 0.038199 | 5.7584 | 0.66024 | 36.4594 | 0.92242 | -0.005 | 0.0027335 | -0.0008 | 0.001466 | 6.2218 | 0.019258 | 0.072374 | 0.0048453 | 0.07856 | 0.0016823 | 1.2383 | 0.01057 | -0.2 | 0.11574 | 0.021281 | 0.0011645 | 0.36186 | 0.0011888 | 0.012048 | 3.0881e-05 | 0.0070918 | 0.00050266 | 0.0076107 | 0.00021445 | 34.0181 | 1.0553 | 0.013918 | 0.00049742 | 0.0027755 | 0.00035301 | 0.75331 | 0.013578 | 0.041121 | 9.216e-05 | 0.52119 | 0.0040881 | 0.0010125 | 0.00010465 | 2.5876 | 0.010137 | 190 | 0 | 0.10974 | 0.019388 | 2.1638 | 0.006034 | 0.059308 | 0.00048382 | 3.3748 | 0.12172 | 0.016414 | 0.003892 | 0.012437 | 0.00015297 | 1.6559 | 0.010838 | 0.0061537 | 0.0011892 | 6.8378 | 0.048065 | 0.12218 | 0.0027004 | -0.2 | 0.085076 | 11.5178 | 0.25814 | 0.01364 | 0.0006398 | 52.5261 | 0.52269 | 0.0020846 | 0.00010648 | -0.005 | 0.0033799 | 0.0020461 | 0.0024526 | 0.021637 | 0.0027267 | 0.00098835 | 6.4296e-05 | 0.0077108 | 0.00060295 | 0.11165 | 0.036432 | 0.083963 | 0.0020009 | 0.0058307 | 0.00021502 | 2.1522 | 0.063452 | 0.0034673 | 0.0010367
BY59 | GREENHORN C AT YOU BET RD NR NEVADA CITY CA | 2001-12-10 | 12:20 | 1of2 | 11.2569 | 0.10524 | 1.7748 | 0.011566 | 4.7027 | 0.32645 | 26.6248 | 0.13995 | -0.008 | 0.0030097 | -0.001 | 0.00084431 | 6.026 | 0.078625 | 0.093788 | 0.0012574 | 0.24196 | 0.00038603 | 1.8892 | 0.011411 | -0.04 | 0.028313 | 0.013879 | 0.0020315 | 0.32918 | 0.024769 | 0.033325 | 0.0021763 | 0.019687 | 0.001026 | 0.009032 | 0.00035831 | 22.3573 | 0.56298 | 0.036707 | 0.00066927 | 0.0066816 | 0.00084726 | 0.59734 | 0.0047715 | 0.10454 | 0.0029528 | 0.85535 | 0.020394 | 0.0025735 | 0.00019313 | 2.3996 | 0.020297 | 98.3629 | 2.6148 | 0.18004 | 0.038068 | 2.3269 | 0.026134 | 0.18402 | 0.0013382 | 5.4141 | 0.090506 | 0.016653 | 0.00041727 | 0.040061 | 0.00024495 | 1.2751 | 0.023082 | 0.0044537 | 0.00014902 | 5.939 | 0.0092366 | 0.16366 | 3.7023e-05 | 0.20278 | 0.024585 | 11.76 | 0.25431 | 0.03845 | 0.0051165 | 50.8061 | 0.18376 | 0.0051295 | 0.00013923 | -0.007 | 0.0020694 | 0.0032734 | 0.0014964 | 0.018824 | 0.0027838 | 0.0029587 | 7.5659e-05 | 0.012928 | 0.00040822 | 0.24856 | 0.024168 | 0.20171 | 0.0015219 | 0.015997 | 0.0005281 | 2.8344 | 0.036764 | 0.016951 | 0.0011677
BY59 | GREENHORN C AT YOU BET RD NR NEVADA CITY CA | 2001-12-10 | 12:20 | 2of2 | 11.6064 | 0.15652 | 1.7737 | 0.051056 | 4.2689 | 0.18297 | 26.6959 | 0.34608 | -0.008 | 0.0049111 | -0.001 | 0.00031481 | 6.0823 | 0.063938 | 0.090209 | 0.0018215 | 0.25229 | 0.0057468 | 1.8942 | 0.0096893 | -0.04 | 0.029959 | 0.011217 | 0.0015717 | 0.34072 | 0.029228 | 0.028976 | 1.2383e-05 | 0.020547 | 0.0011426 | 0.0098112 | 0.00031681 | 22.8348 | 0.49839 | 0.037346 | 0.0027129 | 0.0068321 | 6.4906e-06 | 0.60076 | 0.0035522 | 0.10766 | 0.0012432 | 0.88317 | 0.020086 | 0.0023856 | 0.00024078 | 2.4312 | 0.026181 | 99.6779 | 0.015395 | 0.16172 | 0.01733 | 2.3528 | 0.054482 | 0.18985 | 7.0433e-06 | 5.4643 | 0.059633 | 0.018705 | 0.0025352 | 0.040216 | 0.0005501 | 1.258 | 0.029016 | 0.0037412 | 0.00060436 | 5.9587 | 0.022152 | 0.09461 | 0.0029321 | 0.19967 | 0.027953 | 11.7561 | 0.19345 | 0.040286 | 0.0023343 | 50.9881 | 1.1793 | 0.0057691 | 3.9267e-06 | -0.007 | 0.0019367 | 0.0016995 | 0.00070116 | 0.016625 | 0.0009047 | 0.0029205 | 5.5523e-05 | 0.012635 | 0.00042778 | 0.24373 | 0.020883 | 0.20394 | 0.0024048 | 0.016181 | 0.00047997 | 3.0489 | 0.056294 | 0.015557 | 0.0057234
BY59 | GREENHORN C AT YOU BET RD NR NEVADA CITY CA | 2001-12-21 | 13:00 | 1of2 | 11.5612 | 0.26758 | 0.92339 | 0.0041824 | 3.8213 | 0.42025 | 20.3001 | 0.15227 | -0.006 | 0.0037006 | -0.001 | 0.0022191 | 4.4199 | 0.02951 | 0.05407 | 0.0010884 | 0.48973 | 0.0033368 | 1.238 | 0.0038311 | 0.066969 | 0.013098 | 0.012546 | 0.00079188 | 0.66022 | 0.042878 | 0.069811 | 0.0017748 | 0.042612 | 0.00030357 | 0.021357 | 0.0012468 | 17.8304 | 0.24896 | 0.085442 | 0.0048083 | 0.014966 | 5.7507e-05 | 0.55324 | 0.0016775 | 0.19189 | 0.00081021 | 0.7259 | 0.02523 | 0.0059334 | 0.00015872 | 1.9241 | 0.014092 | 75.9232 | 0.23073 | 0.1555 | 0.047793 | 1.7153 | 0.12446 | 0.3867 | 0.0016721 | 4.2847 | 0.013167 | 0.01846 | 0.001383 | 0.078911 | 0.0002897 | 1.0935 | 0.013755 | 0.0021707 | 0.00020753 | 3.9821 | 0.008526 | 0.14103 | 0.0018963 | 0.15803 | 0.022142 | 11.57 | 0.40147 | 0.087147 | 0.00038496 | 36.637 | 0.48453 | 0.011293 | 6.8511e-05 | -0.008 | 0.0013541 | 0.0042577 | 0.0020645 | 0.017347 | 0.0020874 | 0.0062252 | 0.00018123 | 0.011561 | 0.00087907 | 0.28883 | 0.027359 | 0.47369 | 0.0015957 | 0.039887 | 0.0003099 | 1.3214 | 0.047036 | 0.032303 | 0.0047871
BY59 | GREENHORN C AT YOU BET RD NR NEVADA CITY CA | 2001-12-21 | 13:00 | 2of2 | 11.0736 | 0.25426 | 0.90749 | 0.010655 | 3.867 | 0.60117 | 20.6488 | 0.09105 | -0.006 | 0.0022983 | -0.001 | 0.0014899 | 4.3303 | 0.016356 | 0.054414 | 0.0029935 | 0.46501 | 0.0038271 | 1.2273 | 0.025776 | -0.06 | 0.0095964 | 0.012952 | 0.0053013 | 0.66666 | 0.012678 | 0.069615 | 0.00072015 | 0.044415 | 0.0032727 | 0.021957 | 0.00042135 | 15.0754 | 0.44197 | 0.084142 | 0.00067326 | 0.014871 | 0.0011772 | 0.54885 | 0.0062016 | 0.18224 | 0.0013695 | 0.74449 | 0.038023 | 0.006148 | 0.00088312 | 1.9011 | 0.023861 | 73.1375 | 0.20571 | 0.20056 | 0.10918 | 1.6994 | 0.097562 | 0.37425 | 0.0002109 | 4.1663 | 0.020026 | 0.025992 | 0.0020747 | 0.076271 | 0.0012995 | 1.0732 | 0.019428 | 0.0025156 | 0.00034654 | 3.9538 | 0.021981 | 0.13898 | 0.010882 | 0.11925 | 0.045066 | 11.3376 | 0.014302 | 0.075882 | 0.0012763 | 36.1012 | 0.609 | 0.011425 | 0.00015112 | -0.008 | 0.00016984 | 0.0042819 | 0.0025449 | 0.017698 | 0.0010768 | 0.0055953 | 3.1643e-05 | 0.010544 | 0.00084261 | 0.27997 | 0.047473 | 0.44383 | 0.0013243 | 0.039736 | 0.00026503 | 1.4403 | 0.078897 | 0.024614 | 0.0030291
BY51 | GREENHORN C NR HEADWATERS NR SCOTTS FLAT RES | 2000-01-25 | 9:30 | 1of2 | 27.9091 | 1.705 | -0.1 | 0.05306 | -5 | 1 | 14.4987 | 0.3507 | -0.05 | 0.00013286 | 0.0037257 | 0.0035476 | 1.2999 | 0.051505 | 0.025421 | 0.010597 | 0.14936 | 0.011352 | 0.069198 | 0.016311 | 0.55051 | 0.33269 | -0.5 | 0.20868 | 5.1396 | 0.13295 | 0.043135 | 0.00097 | 0.030589 | 0.0068531 | 0.011631 | 0.0016987 | 14.3541 | 1.0667 | 0.058201 | 0.0049598 | 0.011439 | 0.00058563 | 0.44369 | 0.033228 | 0.15212 | 0.001102 | 0.29362 | 0.087246 | 0.004474 | 0.0001434 | 0.61261 | 0.03488 | 1.9076 | 0.14253 | 0.05326 | 0.016316 | 1.3749 | 0.12593 | 0.2612 | 0.0030923 | 2.2986 | 0.49972 | 0.058274 | 0.051677 | 0.05881 | 0.0027843 | 0.55955 | 0.044326 | -0.002 | 0.0010683 | 0.14445 | 0.023194 | 0.021458 | 0.0056189 | -0.8 | 0.14882 | 7.3141 | 0.47164 | 0.049174 | 0.00092948 | 18.4628 | 0.96898 | 0.0061188 | 1.6164e-05 | -0.06 | 0.042558 | 0.010642 | 0.0022936 | 0.0094724 | 0.0069151 | 0.0043369 | 0.0017757 | 0.0058955 | 7.396e-05 | -0.3 | 0.079169 | 0.25182 | 0.020687 | 0.025396 | 0.0036532 | 4.2382 | 2.8893 | 0.041296 | 0.0054204
BY51 | GREENHORN C NR HEADWATERS NR SCOTTS FLAT RES | 2000-01-25 | 9:30 | 2of2 | 24.4947 | 0.50414 | -0.1 | 0.042885 | -5 | 1 | 15.6045 | 0.78042 | -0.05 | 0.0245 | -0.003 | 0.0022802 | 1.328 | 0.046777 | 0.01159 | 0.010316 | 0.14605 | 8.7362e-05 | 0.063832 | 0.018546 | -0.4 | 0.11803 | -0.5 | 0.088234 | 4.2221 | 0.2787 | 0.039609 | 0.0063432 | 0.029534 | 0.00029485 | 0.012791 | 0.00064461 | 15.3883 | 1.8912 | 0.061247 | 0.0036644 | 0.0098703 | 0.00012745 | 0.45277 | 0.024693 | 0.17151 | 0.003507 | 0.22593 | 0.10232 | 0.0034983 | 0.00089184 | 0.63169 | 0.019486 | 1.9221 | 0.53985 | 0.053936 | 0.028298 | 1.2286 | 0.10536 | 0.2635 | 0.002154 | 1.9631 | 0.14674 | 0.012456 | 0.0033449 | 0.062103 | 0.0018001 | 0.46716 | 0.032507 | -0.002 | 0.0017686 | 0.18617 | 0.02287 | 0.021425 | 0.0082574 | -0.8 | 0.043916 | 7.5361 | 0.20806 | 0.064328 | 0.0047372 | 17.0287 | 1.526 | 0.0081084 | 0.0016809 | -0.06 | 0.019342 | 0.0095097 | 0.0014908 | 0.0082436 | 0.0055937 | 0.0031837 | 0.00058004 | 0.0069741 | 0.0015041 | -0.3 | 0.061028 | 0.23665 | 0.037919 | 0.023023 | 0.0060328 | 1.3137 | 0.14751 | 0.034872 | 0.0040279
BY75 | MISSOURI CYN C 1.2 MI AB GREENHORN C NR CHICAGO PK | 1999-12-14 | 14:00 | 1of2 | 17.6445 | 0.29009 | -0.6 | 0.14093 | 6.2813 | 5.2698 | 40.0785 | 0.76269 | 0.11425 | 0.0043977 | -0.002 | 0.0012362 | 10.9875 | 1.4015 | 0.15176 | 0.0012468 | 0.44464 | 0.0076207 | 3.6573 | 0.049467 | -0.1 | 0.011683 | 0.046323 | 0.00099033 | 0.88209 | 0.04409 | 0.059229 | 0.00067731 | 0.037855 | 0.00046013 | 0.013014 | 0.00026545 | 48.869 | 7.396 | 0.065045 | 0.0022548 | 0.013211 | 0.00043667 | 1.485 | 0.22363 | 0.28563 | 0.0013701 | 7.5912 | 0.093544 | 0.0047902 | 0.00024514 | 3.9445 | 0.43642 | 97.5315 | 2.839 | 0.13965 | 0.052017 | 2.7099 | 0.40498 | 0.29659 | 0.0010193 | 30.4822 | 0.23235 | 0.0059999 | 0.0033175 | 0.068448 | 0.00033425 | 4.0143 | 0.0039642 | 0.0040947 | 0.00022361 | na |  | 0.068662 | 0.0052152 | 0.15243 | 0.081683 | 22.3535 | 3.3017 | 0.054583 | 0.0038735 | 100 | 0 | 0.0096761 | 5.6993e-05 | -0.003 | 0.0019209 | 0.0018576 | 0.00062585 | 0.014782 | 0.0031555 | 0.0048168 | 1.0107e-05 | 0.013398 | 0.00072685 | -1 | 0 | 0.49647 | 2.637e-06 | 0.030352 | 0.00024153 | 32.575 | 0.82773 | 0.0064738 | 0.00077397
BY75 | MISSOURI CYN C 1.2 MI AB GREENHORN C NR CHICAGO PK | 1999-12-14 | 14:00 | 2of2 | 17.7471 | 0.013006 | -0.6 | 0.24109 | 8.0358 | 7.4092 | 40.5907 | 0.92539 | 0.11921 | 0.0029625 | 0.0062928 | 0.0096958 | 15.0779 | 3.6027 | 0.14855 | 0.0016265 | 0.43709 | 0.0097163 | 3.5777 | 0.034096 | -0.1 | 0.0094511 | 0.048147 | 0.0011601 | 0.91526 | 0.038474 | 0.061304 | 0.0041038 | 0.03671 | 0.0016472 | 0.013395 | 0.00013376 | 59.3819 | 3.4043 | 0.065508 | 0.0035726 | 0.013052 | 0.00087596 | 1.6887 | 0.15101 | 0.28646 | 0.011328 | 7.9141 | 0.2507 | 0.0048585 | 9.7619e-05 | 4.9917 | 0.91125 | 99.2733 | 2.5202 | 0.13031 | 0.041865 | 2.9278 | 0.29503 | 0.29769 | 0.028564 | 30.6925 | 0.55487 | 0.019929 | 0.02067 | 0.067649 | 0.00079509 | 4.0683 | 0.091381 | 0.005138 | 0.00036803 | na |  | 0.066652 | 0.00080118 | 0.16235 | 0.016221 | 27.9492 | 4.0214 | 0.052679 | 2.5655e-05 | 100 | 0 | 0.0091572 | 2.2813e-06 | -0.003 | 0.0046315 | 0.0019033 | 0.00035181 | 0.022773 | 0.0085818 | 0.0051321 | 0.00019758 | 0.013214 | 0.0001058 | -1 | 1 | 0.49178 | 0.017333 | 0.029006 | 0.0025983 | 31.8189 | 0.7602 | 0.0076816 | 0.00090426
BY86 | POORE MINE CREEK AB TUNNEL NR GRASS VALLEY CA | 1999-03-31 | 17:40 | 1of2 | 11.8449 | 0.52479 | 0.121 | 0.0073166 | -9 | 0 | 15.8159 | 0.43926 | -0.02 | 0.0056086 | 0.0029445 | 0.0035366 | 3.5486 | 0.18943 | 0.016472 | 0.00027727 | 0.071628 | 0.0046196 | 0.032829 | 0.0016589 | -0.3 | 0.1788 | 0.0024264 | 0.0053017 | 0.63589 | 0.0060926 | 0.013049 | 0.0014345 | 0.0084615 | 0.0022358 | 0.0047553 | 0.0010207 | 11.0522 | 0.38306 | 0.01597 | 0.00014443 | 0.0028449 | 0.00038171 | 0.59444 | 0.04079 | 0.06118 | 0.0040794 | 0.4066 | 0.040211 | 0.0012709 | 0.00017175 | 1.8665 | 0.38019 | 2.4477 | 0.15478 | 0.046512 | 0.0060863 | 2.3133 | 0.243 | 0.077997 | 0.0050219 | 1.4255 | 0.17555 | 0.028549 | 0.0032319 | 0.01751 | 0.00074767 | 0.75888 | 0.025964 | -0.0004 | 6.7885e-05 | na |  | 0.014032 | 0.00064517 | -0.4 | 0.17038 | 17.5398 | 0.61364 | 0.015075 | 0.0018465 | 40.5924 | 1.0586 | 0.0022527 | 0.00050489 | -0.007 | 0.0061617 | 0.00054993 | 5.0127e-05 | 0.0028616 | 0.0010504 | 0.00097109 | 1.1768e-05 | 0.0038213 | 0.00026765 | 0.29728 | 0.015071 | 0.083265 | 0.0019564 | 0.0076408 | 0.00064644 | 2.1442 | 0.044582 | 0.010488 | 0.00065744
BY86 | POORE MINE CREEK AB TUNNEL NR GRASS VALLEY CA | 1999-03-31 | 17:40 | 2of2 | 10.573 | 0.29993 | 0.13651 | 0.025536 | -9 | 0 | 15.8337 | 0.2182 | -0.02 | 0.017055 | 0.00072459 | 0.00076883 | 3.4873 | 0.0057859 | 0.012401 | 0.0021376 | 0.067206 | 0.0019374 | 0.02946 | 0.0023578 | -0.3 | 0.14083 | 0.0035473 | 0.0088719 | 0.47155 | 0.0013966 | 0.012457 | 0.00097477 | 0.0065688 | 0.00077747 | 0.0049452 | 0.0021763 | 9.2905 | 1.0396 | 0.014808 | 0.00068587 | 0.0027705 | 0.00041391 | 0.56877 | 0.011727 | 0.058632 | 0.0029271 | 0.41168 | 0.02331 | 0.0012781 | 0.00020191 | 1.79 | 0.24064 | 2.3349 | 0.15969 | 0.041484 | 0.0040083 | 2.1454 | 0.00078687 | 0.076041 | 0.0021761 | 1.2803 | 0.04713 | 0.014718 | 0.0061697 | 0.016885 | 0.00060501 | 0.77648 | 0.032297 | -0.0004 | 0.00045746 | na |  | 0.011879 | 0.0018601 | -0.4 | 0.3495 | 17.3758 | 0.31763 | 0.017267 | 0.003706 | 41.1367 | 1.2756 | 0.0020255 | 0.00011089 | -0.007 | 0.0079951 | 0.00049923 | 0.00018877 | 0.0023748 | 0.00098552 | 0.0010372 | 8.3843e-05 | 0.0041625 | 0.00012656 | 0.27727 | 0.0037174 | 0.081688 | 0.0008641 | 0.0079698 | 0.0011918 | 1.4735 | 0.13277 | 0.0092784 | 0.0016254
BY87 | POORE MINE CREEK BL TUNNEL NR GRASS VALLEY CA | 1999-03-31 | 13:30 | 1of2 | 6.9197 | 0.31238 | 0.15011 | 0.0072287 | -9 | 1 | 16.5434 | 1.1313 | -0.02 | 0.0023896 | 0.0010167 | 0.0012041 | 3.84 | 0.015407 | 0.01378 | 6.943e-06 | 0.060814 | 0.0046424 | 0.019853 | 0.00033332 | -0.3 | 0.12549 | 0.0021303 | 5.0343e-05 | 0.47552 | 0.01853 | 0.01355 | 0.00080585 | 0.0086739 | 0.00023075 | 0.0057654 | 0.00016514 | 6.6735 | 0.59068 | 0.017353 | 0.00095561 | 0.0029395 | 0.00011807 | 0.58705 | 0.018817 | 0.059141 | 0.0057689 | 0.6477 | 0.043021 | 0.0016263 | 0.00037942 | 1.7741 | 0.12567 | 1.4019 | 0.025404 | 0.085483 | 0.038998 | 2.0374 | 0.056326 | 0.081682 | 0.0057265 | 1.1686 | 0.076607 | 0.023254 | 0.0036126 | 0.01823 | 0.0024209 | 0.89406 | 0.023523 | 0.00072435 | 0.00060707 | na |  | 0.020748 | 0.0011334 | -0.4 | 0.01764 | 17.5872 | 0.49942 | 0.014759 | 0.00026861 | 42.4332 | 1.4387 | 0.0027207 | 0.00031803 | -0.007 | 0.0043855 | 0.00040059 | 8.7584e-05 | 0.002696 | 0.0013597 | 0.0012666 | 4.8856e-05 | 0.0040283 | 0.00092762 | 0.46755 | 0.16315 | 0.10469 | 0.002323 | 0.008008 | 0.00012329 | 1.4338 | 0.12347 | 0.01047 | 0.0025581
BY87 | POORE MINE CREEK BL TUNNEL NR GRASS VALLEY CA | 1999-03-31 | 13:30 | 2of2 | 5.8962 | 0.14076 | 0.14664 | 0.011571 | -9 | 0 | 15.585 | 1.7157 | -0.02 | 0.0019462 | 0.0027944 | 0.0015205 | 3.7339 | 0.042923 | 0.013315 | 0.00090792 | 0.051114 | 0.0021917 | 0.025732 | 0.0051064 | -0.3 | 0.15273 | 0.001987 | 0.00030116 | 0.57873 | 0.015978 | 0.014312 | 0.0032927 | 0.010041 | 0.0055922 | 0.0058628 | 0.00083925 | 5.1729 | 0.46905 | 0.015958 | 0.00079145 | 0.0025196 | 0.00033715 | 0.567 | 0.0080248 | 0.049363 | 0.0028251 | 0.62895 | 0.023872 | 0.0014415 | 0.00045337 | 1.6408 | 0.042537 | 1.4166 | 0.087503 | 0.071439 | 0.015951 | 1.9696 | 0.074889 | 0.077685 | 0.010212 | 1.3526 | 0.11278 | 0.031493 | 0.0067494 | 0.016453 | 0.00194 | 0.83945 | 0.016992 | -0.0004 | 8.8759e-05 | na |  | 0.018325 | 0.00088574 | -0.4 | 0.099712 | 16.9412 | 0.28258 | 0.013933 | 0.0016733 | 40.3265 | 0.47451 | 0.002343 | 0.00039869 | -0.007 | 0.0020295 | -0.0004 | 9.0601e-05 | 0.0036891 | 0.0021256 | 0.00098444 | 0.00012493 | 0.0039594 | 0.00065016 | 0.35476 | 0.031446 | 0.097476 | 0.0018574 | 0.0077997 | 0.00087429 | 1.7758 | 0.14805 | 0.010366 | 0.0011475
BY88 | POORE MINE GROUND SLUICE NR GRASS VALLEY CA | 1999-04-01 | 15:40 | 1of2 | 72.2347 | 1.8266 | 0.1276 | 0.014217 | -9 | 2 | 28.0582 | 0.78538 | 0.074355 | 0.0028587 | -0.0007 | 0.00022051 | 7.5371 | 0.098819 | 0.048221 | 0.0006693 | 0.12659 | 0.0010523 | 1.1355 | 0.049449 | -0.3 | 0.14428 | 0.043227 | 0.0004151 | 0.81514 | 0.082074 | 0.030078 | 0.0019809 | 0.018935 | 0.00049749 | 0.0085885 | 0.00027038 | 570 | 10 | 0.028745 | 0.00052314 | 0.0059758 | 0.00010619 | 1.6888 | 0.020964 | 0.076829 | 0.0050114 | 10.473 | 0.49867 | 0.0032035 | 0.00044119 | 3.7041 | 0.054079 | 430 | 30 | 0.025343 | 0.017483 | 1.7892 | 0.021042 | 0.10369 | 0.0067653 | 11.5131 | 0.42405 | 0.011758 | 0.0020598 | 0.022165 | 0.00097084 | 7.1945 | 0.063248 | 0.0048545 | 0.00033878 | na |  | 0.016398 | 0.0015495 | -0.4 | 0.25891 | 27.918 | 0.33741 | 0.023454 | 0.0027155 | 48.1663 | 1.5548 | 0.0045674 | 0.00057577 | -0.007 | 0.00204 | 0.00097796 | 0.00031038 | 0.006588 | 0.00042472 | 0.0026754 | 0.00015298 | 0.0068814 | 0.00025833 | -0.07 | 0.062082 | 0.21891 | 0.0011719 | 0.017451 | 0.0015122 | 9.2192 | 0.1602 | 0.0025675 | 0.00055205
BY88 | POORE MINE GROUND SLUICE NR GRASS VALLEY CA | 1999-04-01 | 15:40 | 2of2 | 69.2745 | 0.055285 | 0.15458 | 0.045878 | 2.4008 | 0.18255 | 27.7824 | 1.1664 | 0.071301 | 0.0068641 | -0.0008 | 0.00061942 | 7.6462 | 0.11606 | 0.047383 | 0.0052209 | 0.12833 | 0.0031245 | 1.1415 | 0.14176 | -0.1 | 0.11348 | 0.044365 | 0.003205 | 0.7434 | 0.065588 | 0.028059 | 0.0020536 | 0.019373 | 0.002096 | 0.0078084 | 0.00038225 | 580 | 20 | 0.028957 | 0.0012784 | 0.006496 | 0.00056634 | 1.7149 | 0.019854 | 0.077102 | 0.0005796 | 11.0603 | 0.20292 | 0.0031758 | 0.00053832 | 3.7213 | 0.045996 | 440 | 50 | 0.069352 | 0.041666 | 1.8913 | 0.03355 | 0.10511 | 0.0084159 | 11.4992 | 1.0348 | 0.016436 | 0.0084004 | 0.021513 | 0.0013372 | 7.3925 | 0.019357 | 0.0070214 | 0.00093962 | na |  | 0.02267 | 0.0045289 | 0.11631 | 0.17088 | 27.9113 | 0.70838 | 0.025049 | 0.0019166 | 48.4404 | 1.2549 | 0.0043174 | 0.00028814 | -0.004 | 0.0017932 | 0.00061854 | 0.00027577 | 0.006768 | 0.00038686 | 0.0032741 | 0.00084566 | 0.0071881 | 0.00025175 | -0.06 | 0.048919 | 0.22527 | 0.0067077 | 0.017086 | 0.00035175 | 9.6667 | 0.56933 | 0.0057201 | 0.012778
BY89 | POORE MINE PIT LAKE NR GRASS VALLEY CA | 1999-04-01 | 16:50 | 1of2 | 4.8949 | 0.1643 | 0.17814 | 0.024667 | 2.9882 | 0.23598 | 36.7017 | 0.41946 | 0.01474 | 0.0011023 | 0.0016747 | 0.0016649 | 2.5546 | 0.079708 | 0.055171 | 0.0046997 | 0.037105 | 0.001492 | 0.84916 | 0.042542 | -0.1 | 0.034645 | 0.0056283 | 0.0010332 | 1.0122 | 0.05108 | 0.0071483 | 0.00051746 | 0.0046744 | 0.00078357 | 0.0010998 | 0.0024599 | 89.9598 | 4.9267 | 0.0080534 | 0.00040598 | 0.0013446 | 0.00017005 | 1.2266 | 0.014383 | 0.022497 | 0.00081512 | 2.3108 | 0.097168 | 0.00090849 | 0.00021165 | 1.1343 | 0.023708 | 130 | 0 | 0.03226 | 0.025191 | 0.9044 | 0.078511 | 0.036582 | 0.00281 | 3.7592 | 0.16712 | 0.051627 | 0.0033024 | 0.0076243 | 0.00052671 | 2.0835 | 0.10642 | 0.0011153 | 2.3748e-05 | na |  | 0.12753 | 0.0068752 | 0.091213 | 0.040796 | 13.9592 | 0.29145 | 0.0088649 | 0.00037356 | 24.8155 | 1.3862 | 0.0012055 | 0.00024128 | 0.0065933 | 0.0037904 | 0.00089612 | 3.7303e-05 | 0.0073294 | 0.001518 | 0.00063992 | 1.7003e-05 | 0.0033994 | 0.00042753 | -0.06 | 0.017045 | 0.041412 | 0.0024468 | 0.0048532 | 0.00028045 | 10.9308 | 0.3932 | 0.0018931 | 0.0010725
BY89 | POORE MINE PIT LAKE NR GRASS VALLEY CA | 1999-04-01 | 16:50 | 2of2 | 4.0222 | 0.24188 | 0.16218 | 0.0064314 | 3.0256 | 0.4621 | 37.2513 | 0.28906 | 0.013068 | 0.0020411 | -0.0008 | 0.0037613 | 2.603 | 0.065067 | 0.055551 | 0.0044145 | 0.031963 | 0.0022418 | 0.79925 | 0.044124 | -0.1 | 0.17459 | 0.010096 | 0.0050957 | 0.8736 | 0.045797 | 0.0047335 | 0.0021023 | 0.0037573 | 0.00090482 | 0.0010602 | 0.004094 | 77.6582 | 2.4327 | 0.0069205 | 0.00040622 | 0.0013194 | 0.00018371 | 1.2547 | 0.041994 | 0.019623 | 0.0015577 | 2.2912 | 0.15115 | 0.00068938 | 8.9115e-06 | 1.1395 | 0.013935 | 99.3667 | 8.9238 | 0.12804 | 0.023686 | 0.88187 | 0.1051 | 0.031358 | 0.0041528 | 3.549 | 0.16501 | 0.072353 | 0.0026207 | 0.006644 | 0.00075342 | 2.0137 | 0.050209 | 0.00066842 | 0.00045361 | na |  | 0.12776 | 0.0030565 | 0.089264 | 0.010508 | 13.9795 | 0.4165 | 0.0090428 | 0.0013478 | 24.2567 | 0.58551 | 0.00063353 | 0.00073719 | -0.004 | 0.0019468 | 0.00044259 | 0.00048238 | 0.0078203 | 0.0014228 | 0.00069952 | 0.000112 | 0.0037823 | 0.00056286 | -0.06 | 0.083531 | 0.037418 | 0.0013409 | 0.0041674 | 0.0011564 | 10.4013 | 0.1482 | 0.0016458 | 8.0498e-05
BY89 | POORE MINE PIT LAKE NR GRASS VALLEY CA | 2000-05-23 | 10:45 | 1of2 | 130 | 0 | -0.2 | 0.098474 | -20 | 20 | 120 | 0 | 0.53992 | 0.031167 | -0.003 | 0.0014129 | 14.6284 | 0.037514 | 1.1202 | 0.018148 | 0.24486 | 0.0078573 | 9.8095 | 0.023274 | -0.6 | 0.11012 | -0.2 | 0.14612 | 11.2358 | 0.28328 | 0.039349 | 0.0046374 | 0.021428 | 0.001763 | -0.001 | 0.0013674 | 33.2824 | 1.7601 | 0.039175 | 0.0015099 | 0.0077602 | 0.00039665 | 2.4253 | 0.079493 | 0.18719 | 0.0010035 | 11.4685 | 0.27344 | 0.0029533 | 0.00041456 | 6.4954 | 0.36027 | 1300 | 100 | 0.041095 | 0.010885 | 1.4601 | 0.070277 | 0.14529 | 0.0031606 | 60.1402 | 0.077888 | 0.03023 | 0.0060144 | 0.03423 | 0.0028956 | 7.5583 | 0.033097 | -0.002 | 0.00045194 | 26.0528 | 0.30797 | 0.036152 | 0.0037346 | -0.3 | 0.1163 | 21.8345 | 1.3485 | 0.030104 | 0.0022523 | 120 | 0 | 0.0066652 | 0.00013726 | -0.02 | 0.011062 | 0.00084027 | 0.0011838 | 0.029241 | 0.00053574 | 0.0040965 | 9.8528e-05 | 0.015931 | 0.00094864 | -0.7 | 0.27658 | 0.32342 | 0.0030089 | 0.018067 | 6.9358e-05 | 85.0483 | 0.092516 | 0.0045824 | 0.001601
BY89 | POORE MINE PIT LAKE NR GRASS VALLEY CA | 2000-05-23 | 10:45 | 2of2 | 130 | 0 | -0.2 | 0.031932 | -20 | 10 | 120 | 0 | 0.57321 | 0.047531 | -0.003 | 0.00043499 | 15.141 | 0.50444 | 1.1295 | 0.036114 | 0.24872 | 0.012537 | 9.4972 | 0.33861 | -0.6 | 0.20464 | -0.2 | 0.28649 | 12.2677 | 0.23752 | 0.03865 | 0.0014997 | 0.018598 | 0.0010903 | -0.001 | 0.0021919 | 32.2904 | 2.724 | 0.044945 | 0.00057726 | 0.0078931 | 6.234e-05 | 2.5321 | 0.11023 | 0.19888 | 0.011678 | 10.9849 | 0.0063729 | 0.0025705 | 0.00073373 | 6.7861 | 0.29394 | 1300 | 0 | 0.021877 | 0.013294 | 1.4442 | 0.067712 | 0.14796 | 0.0030272 | 61.271 | 0.86271 | 0.03623 | 0.0010735 | 0.03638 | 0.00032341 | 7.4966 | 0.11132 | -0.002 | 0.00010835 | 27.5173 | 1.2431 | 0.032616 | 0.00068945 | -0.3 | 0.21868 | 23.111 | 1.3228 | 0.029853 | 0.0014963 | 120 | 0 | 0.0056863 | 0.00028237 | -0.02 | 0.023281 | 0.0010588 | 0.00073173 | 0.036131 | 0.010397 | 0.0030219 | 0.0010075 | 0.017022 | 0.0011902 | -0.7 | 0.19687 | 0.33088 | 0.0025744 | 0.016169 | 0.0025419 | 85.2489 | 3.5183 | 0.0041034 | 0.0010251
BY90 | POORE MINE SEEP ABOVE GROUND SLUICE NR GRASS VALLEY CA | 1999-04-01 | 16:00 | 1of2 | 32.6878 | 2.7407 | 0.12942 | 0.010985 | 2.2738 | 0.46594 | 29.514 | 0.40146 | 0.055048 | 0.0024029 | 0.00085884 | 0.00099856 | 7.0625 | 0.12348 | 0.041751 | 0.0025342 | 0.030751 | 0.0014754 | 1.2577 | 0.079603 | -0.1 | 0.098987 | 0.041459 | 0.0029815 | 0.50419 | 0.035926 | 0.010609 | 0.002554 | 0.0041574 | 0.0045968 | 0.0015175 | 0.0015128 | 330 | 10 | 0.010302 | 0.0031982 | 0.0023195 | 0.000194 | 1.7075 | 0.025435 | 0.022372 | 0.0036608 | 10.4441 | 0.37686 | 0.0014275 | 0.00031028 | 3.4629 | 0.10017 | 390 | 10 | 0.052101 | 0.032442 | 1.7948 | 0.36163 | 0.031183 | 0.0011242 | 9.375 | 0.42428 | 0.0073341 | 0.001887 | 0.0068995 | 0.00059981 | 6.5981 | 0.11243 | 0.0020666 | 0.00062458 | na |  | 0.021718 | 0.0015268 | 0.14895 | 0.08559 | 27.4548 | 0.071361 | 0.0074251 | 0.0007537 | 44.4407 | 0.74583 | 0.0015934 | 0.00034713 | -0.004 | 0.0043248 | 0.00038759 | 0.00013476 | 0.0067803 | 0.00082229 | 0.00099871 | 6.6196e-05 | 0.0023355 | 0.0010732 | -0.06 | 0.031338 | 0.077575 | 0.0038892 | 0.0068616 | 5.7869e-05 | 8.51 | 0.29689 | -0.0006 | 0.002655
BY90 | POORE MINE SEEP ABOVE GROUND SLUICE NR GRASS VALLEY CA | 1999-04-01 | 16:00 | 2of2 | 32.9958 | 0.10236 | 0.13108 | 0.018819 | 2.4997 | 0.40764 | 28.334 | 0.46648 | 0.044305 | 0.00052006 | 0.0040125 | 0.0035013 | 7.191 | 0.083384 | 0.040695 | 0.0023659 | 0.031208 | 2.8857e-05 | 1.3268 | 0.013753 | -0.1 | 0.048698 | 0.037586 | 0.001108 | 0.43982 | 0.08371 | 0.0084973 | 0.00060595 | 0.0070292 | 0.00077443 | 0.0015605 | 0.0021582 | 330 | 0 | 0.0081034 | 0.0012574 | 0.002257 | 0.00015678 | 1.6928 | 0.012208 | 0.02662 | 0.0039527 | 10.3983 | 0.11404 | 0.0011996 | 0.00016917 | 3.5347 | 0.030598 | 430 | 10 | 0.033029 | 0.018339 | 1.7876 | 0.054112 | 0.031499 | 0.0038443 | 9.254 | 0.77309 | 0.017953 | 0.0079107 | 0.006767 | 0.00069386 | 6.5435 | 0.28496 | 0.0052306 | 4.5043e-05 | na |  | 0.023269 | 0.0024449 | 0.16054 | 0.019368 | 27.6666 | 0.030286 | 0.0081077 | 0.00057854 | 44.3928 | 0.83328 | 0.00133 | 0.00021024 | -0.004 | 0.00017158 | 0.00078419 | 0.00028207 | 0.014079 | 0.0065241 | 0.0010484 | 5.1811e-05 | 0.0023258 | 0.0009981 | -0.06 | 0.042484 | 0.076855 | 0.0001095 | 0.0070024 | 0.00074021 | 7.8734 | 0.017772 | 0.0038611 | 0.0015982
BY91 | POORE MINE TUNNEL EFFLUENT NR GRASS VALLEY CA | 1999-03-31 | 15:20 | 1of2 | 5.6087 | 0.31919 | 0.11743 | 0.0029283 | -9 | 1 | 28.8416 | 1.678 | 0.041529 | 0.0081112 | 0.0023587 | 8.7147e-05 | 13.4767 | 0.22241 | 0.041214 | 0.0011137 | 0.012938 | 0.0030167 | 0.021255 | 0.0096611 | -0.3 | 0.055613 | 0.2002 | 0.0010745 | 0.50163 | 0.0053931 | 0.0024985 | 0.00050786 | 0.0013389 | 6.3951e-05 | 0.0011476 | 0.001845 | 2.1411 | 0.24854 | 0.0023569 | 0.0006461 | 0.0006596 | 0.00019071 | 1.6505 | 0.019598 | 0.015529 | 0.0021788 | 8.6534 | 0.48995 | -0.0002 | 0.00011649 | 4.1231 | 0.078738 | 6.9068 | 0.18332 | 0.1405 | 0.077532 | 1.9067 | 0.004954 | 0.01292 | 0.0041328 | 5.9599 | 0.15304 | 0.026695 | 0.0043525 | 0.0031683 | 0.00086157 | 5.0278 | 0.067064 | 0.0022366 | 0.00017792 | na |  | 0.081735 | 0.0038831 | -0.4 | 0.083158 | 33.1475 | 0.061487 | 0.0018646 | 0.00082126 | 86.786 | 0.41697 | 0.0003574 | 2.9423e-06 | -0.007 | 0.0017215 | 0.0011512 | 0.00089278 | 0.0052898 | 0.0028742 | 0.00020979 | 9.943e-05 | 0.032747 | 0.0037794 | 0.19138 | 0.03187 | 0.026081 | 0.0021723 | 0.0013146 | 0.00022728 | 6.4877 | 0.039448 | 0.034879 | 0.00094105
BY91 | POORE MINE TUNNEL EFFLUENT NR GRASS VALLEY CA | 1999-03-31 | 15:20 | 2of2 | 5.1712 | 0.4106 | 0.099924 | 0.021392 | 5.126 | 0.42644 | 28.8744 | 0.378 | 0.041401 | 0.0045184 | 0.0013602 | 0.0014415 | 12.3576 | 0.2569 | 0.034758 | 0.0004322 | 0.0128 | 0.0014546 | 0.012456 | 0.02198 | -0.1 | 0.053781 | 0.20747 | 0.0033516 | 0.44888 | 0.0082773 | 0.0035272 | 0.0015022 | 0.0027733 | 0.0015325 | 0.0038246 | 0.0047533 | 4.0323 | 0.57243 | 0.0029825 | 0.00021138 | 0.00066447 | 6.0961e-05 | 1.5033 | 0.055549 | 0.01728 | 0.00096878 | 8.6557 | 0.073947 | 0.00034374 | 0.00016549 | 3.8164 | 0.054525 | 7.257 | 0.55735 | 0.085929 | 0.020237 | 1.8149 | 0.032306 | 0.011739 | 0.00013648 | 5.9219 | 0.84855 | 0.018564 | 0.011025 | 0.0030558 | 8.7453e-05 | 5.3021 | 0.32696 | 0.0043563 | 2.5781e-05 | na |  | 0.078522 | 0.0036826 | 0.35146 | 0.015267 | 29.5486 | 0.78996 | 0.0026948 | 0.00076609 | 91.0007 | 3.5236 | 0.00054616 | 0.00016945 | -0.004 | 0.0014644 | 0.00021457 | 5.4619e-05 | 0.0042822 | 0.0017502 | 0.00015856 | 0.00015744 | 0.036389 | 0.00025873 | 0.12855 | 0.028321 | 0.029425 | 0.0031215 | 0.00056957 | 0.00080227 | 6.611 | 0.31028 | 0.0048172 | 0.00018441
BY91 | POORE MINE TUNNEL EFFLUENT NR GRASS VALLEY CA | 1999-12-15 | 13:00 | 1of2 | 2.898 | 0.2099 | -0.6 | 0.074925 | 13.1811 | 1.3408 | 27.0897 | 1.252 | 0.0071899 | 0.0012427 | -0.002 | 0.001897 | 20.0342 | 2.3421 | 0.016742 | 0.0052165 | 0.0085395 | 0.0075505 | -0.006 | 0.0022829 | -0.1 | 0.052699 | 0.21538 | 0.0045395 | 0.22708 | 0.091491 | 0.0010521 | 0.00028558 | 0.00053442 | 0.00062823 | -0.0004 | 4.7285e-06 | 26.4526 | 27.056 | 0.00064648 | 0.00013598 | 0.00027508 | 4.3024e-05 | 1.894 | 0.074939 | 0.0048243 | 0.00022918 | 9.825 | 1.8857 | -0.0001 | 2.0804e-05 | 5.6773 | 0.41405 | 0.90613 | 0.080464 | 0.42326 | 0.030217 | 2.8912 | 0.014113 | 0.0030588 | 0.00080533 | 1.7517 | 0.026703 | 0.011102 | 0.004841 | 0.00094138 | 0.00018163 | 5.7379 | 0.21883 | 0.0061876 | 0.001194 | na |  | 0.070479 | 0.0052669 | 0.40799 | 0.072142 | 36.2981 | 1.9886 | 0.00076083 | 0.00041431 | 130 | 10 | -0.0001 | 7.1094e-05 | -0.003 | 0.0032006 | -0.001 | 0.00015854 | 0.0072284 | 0.007321 | -0.0001 | 1.7691e-05 | 0.058475 | 0.005461 | -1 | 1 | 0.0084158 | 0.00037107 | 0.00018885 | 5.1702e-05 | 2.8841 | 0.042035 | 0.0013313 | 0.0003878
BY91 | POORE MINE TUNNEL EFFLUENT NR GRASS VALLEY CA | 1999-12-15 | 13:00 | 2of2 | 3.8785 | 1.5535 | -0.6 | 0.20363 | 9.5473 | 2.9634 | 26.8468 | 0.78466 | 0.0056511 | 0.0023413 | 0.018637 | 0.025422 | 22.9123 | 1.6757 | 0.025428 | 0.013194 | 0.0036581 | 0.00016306 | -0.006 | 0.0032502 | -0.1 | 0.066345 | 0.21897 | 0.0051933 | 0.24924 | 0.06574 | 0.0010686 | 7.8773e-05 | 0.00058669 | 7.6017e-05 | -0.0004 | 0.00049788 | 3.8589 | 4.3972 | 0.0012551 | 0.00029411 | 0.00024843 | 8.3124e-05 | 2.0097 | 0.40805 | 0.0051262 | 0.00021745 | 10.5688 | 0.32552 | -0.0001 | 6.1774e-05 | 6.2574 | 0.56826 | 0.71835 | 0.013822 | 0.48958 | 0.077085 | 3.1432 | 0.95543 | 0.0046434 | 0.00030361 | 1.7106 | 0.06391 | 0.032648 | 0.023162 | 0.00098286 | 0.00018454 | 5.6518 | 0.03249 | 0.0041666 | 0.00028082 | na |  | 0.29546 | 0.31693 | 0.42373 | 0.027632 | 36.8528 | 1.9309 | 0.0010831 | 0.00046819 | 130 | 0 | 0.00014925 | 0.00011616 | 0.0053958 | 0.0024386 | -0.001 | 0.00025718 | 0.013649 | 0.010591 | 0.00012781 | 0.0001017 | 0.059557 | 0.00078279 | -1 | 1 | 0.0086163 | 0.00026628 | 0.00055567 | 0.00026818 | 3.1215 | 0.41253 | 0.002532 | 0.00044305
BY91 | POORE MINE TUNNEL EFFLUENT NR GRASS VALLEY CA | 2000-05-23 | 12:00 | 1of2 | 5.2248 | 0.1345 | -0.2 | 0.070113 | 63.5443 | 42.037 | 36.6123 | 0.88841 | -0.06 | 0.031077 | -0.003 | 0.00098341 | 20.0721 | 1.1454 | 0.042589 | 0.0094171 | 0.0044578 | 0.00042348 | -0.02 | 0.014075 | -0.6 | 0.05129 | 0.35246 | 0.13649 | 0.50865 | 0.12449 | -0.002 | 0.00022226 | -0.004 | 0.00041138 | -0.001 | 0.0014786 | 1.48 | 0.037739 | -0.003 | 0.0021269 | -0.0005 | 0.00024654 | 1.8334 | 0.091518 | 0.0075125 | 0.00031355 | 10.949 | 0.23 | -0.0002 | 0.00032011 | 5.5171 | 0.32832 | 3.9535 | 0.022609 | 0.12974 | 0.035961 | 3.4778 | 0.19384 | -0.004 | 0.0026213 | 5.6017 | 0.028481 | 0.012492 | 0.013594 | 0.00092092 | 0.00027397 | 5.5589 | 0.0087511 | 0.0052576 | 0.0012627 | 17.6232 | 1.4864 | 0.071096 | 0.00062284 | -0.3 | 0.2295 | 38.224 | 0.84928 | -0.003 | 0.0027271 | 120 | 0 | -0.0007 | 0.00049807 | -0.02 | 0.013116 | -0.0003 | 0.00021794 | 0.0098723 | 0.010675 | -0.001 | 3.3207e-05 | 0.041229 | 0.0039452 | -0.7 | 0.37241 | 0.011488 | 0.00062346 | -0.002 | 0.00069413 | 7.6121 | 0.19625 | 0.005104 | 0.0039074
BY91 | POORE MINE TUNNEL EFFLUENT NR GRASS VALLEY CA | 2000-05-23 | 12:00 | 2of2 | 7.727 | 1.9042 | 0.19501 | 0.07675 | 6.2936 | 1.1524 | 37.3618 | 0.18354 | -0.05 | 0.035177 | -0.003 | 0.0031655 | 18.3067 | 0.087319 | 0.054826 | 0.0033887 | 0.0038475 | 0.0010617 | -0.01 | 0.0083789 | -2 | 0 | -0.5 | 0.037051 | 0.70704 | 0.084424 | -0.003 | 0.0019302 | -0.002 | 0.0016661 | -0.001 | 0.0006099 | 1.9076 | 0.38311 | -0.003 | 0.002486 | -0.001 | 0.0001606 | 1.8337 | 0.0065468 | 0.0071419 | 0.00086083 | 11.3579 | 0.39239 | -0.0007 | 0.0003026 | 5.1599 | 0.092467 | 4.3749 | 0.071967 | 0.11675 | 0.022792 | 3.5724 | 0.076971 | -0.007 | 0.0016173 | 5.863 | 0.18808 | 0.050476 | 0.0067376 | 0.0013943 | 0.00018207 | 5.5222 | 0.2406 | -0.002 | 0.00095282 | 16.0726 | 0.13739 | 0.063773 | 0.0066844 | -0.8 | 0.76685 | 35.8193 | 0.67594 | -0.004 | 0.0020601 | 130 | 0 | -0.0004 | 0.0001225 | -0.06 | 0.0067526 | -0.001 | 0.00054639 | 0.0052777 | 0.0017826 | -0.001 | 0.00082869 | 0.044552 | 0.0041094 | -0.3 | 0.022486 | 0.0097426 | 0.0023034 | -0.004 | 0.0015588 | 7.5197 | 0.038873 | -0.004 | 0.0021432
BY105 | SAILOR FLAT MINE MAIN DR GULCH 01 NR QUAKER HILL CA | 1999-07-06 | 16:00 | 1of2 | 10.9253 | 0.386 | 0.61226 | 0.009911 | 4.081 | 1.1982 | 85.1724 | 0.59721 | 0.072313 | 0.0023328 | 0.00083306 | 0.00062038 | 3.1404 | 0.062981 | 0.11276 | 0.0022109 | 1.0007 | 0.0020197 | 6.8252 | 0.052279 | 0.27071 | 0.047825 | 0.05122 | 0.0010936 | 2.8161 | 0.03519 | 0.18009 | 0.0025907 | 0.11925 | 0.001726 | 0.051809 | 0.009111 | 8.4797 | 0.35313 | 0.19396 | 0.0029366 | 0.038805 | 0.00011574 | 1.4552 | 0.00022963 | 0.46411 | 0.00021704 | 7.9037 | 0.28039 | 0.02022 | 0.00059046 | 2.1049 | 0.06756 | 36.3554 | 0.037543 | 0.14005 | 0.013091 | 1.7325 | 0.095791 | 0.90264 | 0.0063 | 33.3024 | 1.2024 | 0.017093 | 0.0037113 | 0.19427 | 0.005948 | 4.7883 | 0.15824 | 0.0021548 | 0.00014556 | na |  | 0.060486 | 0.0022631 | 0.092883 | 0.036012 | 27.5185 | 0.2685 | 0.22544 | 0.003538 | 56.9387 | 2.1104 | 0.030297 | 0.00052932 | 0.0073343 | 0.0029481 | 0.021128 | 0.00081005 | 0.041471 | 0.0019166 | 0.017204 | 0.00022162 | 0.068217 | 0.0024435 | 0.23607 | 0.11189 | 0.98304 | 0.002162 | 0.12399 | 0.00032613 | 27.2427 | 0.38996 | 0.11134 | 0.0021385
BY105 | SAILOR FLAT MINE MAIN DR GULCH 01 NR QUAKER HILL CA | 1999-07-06 | 16:00 | 2of2 | 10.2461 | 0.48432 | 0.55105 | 0.020936 | -9 | 5 | 85.796 | 5.25 | 0.063408 | 0.0046479 | -0.0007 | 0.00072406 | 2.9083 | 0.041081 | 0.11447 | 0.0041772 | 0.97129 | 0.089556 | 6.6306 | 0.57636 | -0.3 | 0.27138 | 0.051136 | 0.0037815 | 2.6989 | 0.089737 | 0.17425 | 0.013911 | 0.11403 | 0.0067418 | 0.061098 | 0.0015684 | 8.1094 | 0.42586 | 0.21538 | 0.0076652 | 0.037658 | 0.0044705 | 1.3919 | 0.035779 | 0.44109 | 0.036971 | 7.3848 | 0.26332 | 0.019528 | 0.0014192 | 1.9087 | 0.0030642 | 37.2457 | 3.2384 | 0.14302 | 0.013905 | 1.6319 | 0.032614 | 0.89846 | 0.073795 | 32.5481 | 2.599 | 0.026184 | 0.00045636 | 0.18652 | 0.018208 | 4.58 | 0.049708 | 0.0019156 | 0.00052476 | na |  | 0.057209 | 0.0032 | -0.4 | 0.039632 | 24.4213 | 0.081782 | 0.2066 | 0.0038582 | 55.7025 | 0.89479 | 0.029759 | 0.0018929 | -0.007 | 0.0049207 | 0.018443 | 0.00033086 | 0.043866 | 0.00069333 | 0.017237 | 0.00010876 | 0.06136 | 0.0033003 | 0.18109 | 0.025222 | 0.93697 | 0.020116 | 0.11993 | 0.008131 | 24.8045 | 2.3543 | 0.11798 | 0.0036678
BY105 | SAILOR FLAT MINE MAIN DR GULCH 01 NR QUAKER HILL CA | 1999-12-02 | 14:30 | 1of2 | 78.6729 | 3.1293 | -0.6 | 0.22011 | 4.9202 | 1.1505 | 31.6358 | 0.21936 | 0.038603 | 0.0056829 | 0.083006 | 0.11074 | 1.1508 | 0.064255 | 0.12981 | 0.081293 | 1.9456 | 0.085618 | 2.378 | 0.088937 | 0.18388 | 0.0062317 | 0.054542 | 0.067606 | 4.7742 | 0.17736 | 0.29444 | 0.0083658 | 0.16628 | 0.0063903 | 0.097816 | 0.00017739 | 57.5866 | 1.3016 | 0.34341 | 0.0021035 | 0.056997 | 0.0015895 | 1.0849 | 0.10308 | 0.68136 | 0.023444 | 2.241 | 0.10743 | 0.029641 | 0.0015996 | 0.70648 | 0.025521 | 24.5595 | 0.12002 | 0.086784 | 0.00040925 | 1.1729 | 0.082254 | 1.6613 | 0.090826 | 4.118 | 0.14484 | 0.10192 | 0.058476 | 0.35162 | 0.014341 | 1.8193 | 0.005203 | 0.00064985 | 2.4121e-05 | na |  | 0.10904 | 0.0056853 | -0.06 | 0.032397 | 10.8213 | 0.88504 | 0.42044 | 0.0095827 | 19.5154 | 0.053289 | 0.050682 | 0.0015485 | 0.0059881 | 0.0013735 | 0.13971 | 0.0026701 | 0.01977 | 0.0006201 | 0.025309 | 0.00014764 | 0.30009 | 0.0044286 | -1 | 0 | 1.1673 | 0.027346 | 0.18883 | 0.001936 | 8.0496 | 1.0247 | 0.291 | 0.001075
BY105 | SAILOR FLAT MINE MAIN DR GULCH 01 NR QUAKER HILL CA | 1999-12-02 | 14:30 | 2of2 | 73.9088 | 2.5667 | -0.6 | 0.14863 | 3.3001 | 1.9341 | 32.5339 | 0.95445 | 0.047494 | 0.00082895 | -0.002 | 0.00025116 | 1.126 | 0.18111 | 0.066511 | 0.0055853 | 1.9908 | 0.02412 | 2.3332 | 0.015333 | 0.16461 | 0.043311 | 0.0055195 | 0.00076191 | 4.6248 | 0.13818 | 0.29948 | 9.6929e-05 | 0.17502 | 0.0048911 | 0.098922 | 0.00095364 | 55.7003 | 5.92 | 0.34272 | 0.0039341 | 0.057777 | 0.0004441 | 1.0285 | 0.086415 | 0.70263 | 0.014103 | 2.1756 | 0.050719 | 0.030737 | 0.0015804 | 0.66965 | 0.098662 | 24.0545 | 0.4411 | 0.081984 | 0.029749 | 1.0217 | 0.04269 | 1.7593 | 0.0023009 | 4.0823 | 0.034898 | 0.056279 | 0.0041374 | 0.35759 | 0.00070802 | 1.8246 | 0.034781 | 0.00081624 | 7.8664e-05 | na |  | 0.11306 | 0.0045803 | -0.06 | 0.063765 | 10.4173 | 1.1574 | 0.43306 | 0.0022134 | 19.4317 | 0.34704 | 0.052124 | 6.1757e-05 | 0.0048143 | 0.0035914 | 0.12467 | 0.00066025 | 0.016369 | 0.00052557 | 0.026258 | 0.00022739 | 0.30038 | 0.0043547 | -1 | 1 | 1.1809 | 0.0023859 | 0.20276 | 0.0013855 | 7.4137 | 0.27613 | 0.27959 | 0.0054997
BY106 | SAILOR FLAT MINE MAIN DRAINAGE TO GREENHORN CK, GULCH-03, CA | 2001-04-09 | 12:30 | 1 of 2 | 95.6692 | 12.1902 | 0.53828 | 0.15923 | -20 | 0 | 30.0856 | 6.9156 | -0.03 | 0.035323 | -0.02 | 0.0044556 | 0.56095 | 0.16103 | -0.03 | 0.011962 | 1.9097 | 0.41042 | 1.3545 | 0.32869 | 0.74241 | 0.1558 | 0.22598 | 0.083371 | 2.8235 | 0.34404 | 0.22073 | 0.044626 | 0.1272 | 0.024769 | 0.057965 | 0.01024 | 67.0054 | 2.2549 | 0.21333 | 0.017791 | 0.044721 | 0.011679 | 0.63821 | 0.15439 | 0.73056 | 0.16897 | 0.87848 | 0.28334 | 0.02258 | 0.0060242 | 0.36598 | 0.026095 | 22.1409 | 4.9098 | -0.2 | 0.24465 | 0.92307 | 0.20746 | 1.1855 | 0.27976 | 5.2436 | 0.57098 | 0.26069 | 0.022049 | 0.27502 | 0.060162 | 1.6115 | 0.39624 | -0.003 | 0.00016795 | 0.61485 | 0.00092647 | -0.04 | 0.014579 | -0.9 | 0.31796 | 13.0098 | 0.4769 | 0.27033 | 0.076583 | 10.5402 | 2.3937 | 0.038268 | 0.011294 | -0.08 | 0.023158 | 0.11374 | 0.039461 | 0.027901 | 0.011117 | 0.019112 | 0.0026636 | 0.33414 | 0.068855 | -0.9 | 0.24133 | 1.0628 | 0.22138 | 0.13987 | 0.039713 | 4.3822 | 0.32578 | 0.31439 | 0.075295
BY106 | SAILOR FLAT MINE MAIN DRAINAGE TO GREENHORN CK, GULCH-03, CA | 2001-04-09 | 12:30 | 2 of 2 | 110 | 20 | 0.50369 | 0.12488 | -20 | 10 | 30.4017 | 6.3184 | 0.061263 | 0.07269 | -0.02 | 0.0081618 | 0.56256 | 0.1631 | -0.03 | 0.0083201 | 1.9293 | 0.42507 | 1.3338 | 0.31864 | 0.88785 | 0.19448 | 0.18298 | 0.11405 | 2.9985 | 0.40806 | 0.21729 | 0.026316 | 0.13297 | 0.035308 | 0.061651 | 0.016211 | 71.6225 | 3.8501 | 0.21428 | 0.01882 | 0.047959 | 0.012221 | 0.6743 | 0.1469 | 0.74337 | 0.15633 | 0.98691 | 0.28984 | 0.025079 | 0.0048659 | 0.36026 | 0.028235 | 21.7798 | 4.3978 | -0.2 | 0.11368 | 0.93203 | 0.19999 | 1.1998 | 0.21524 | 5.4118 | 0.81155 | 0.27674 | 0.017243 | 0.28525 | 0.062763 | 1.624 | 0.36772 | -0.003 | 0.0015759 | 0.58778 | 0.028164 | -0.04 | 0.009365 | -0.9 | 0.42235 | 12.6239 | 0.41822 | 0.28314 | 0.055777 | 10.7007 | 2.074 | 0.037291 | 0.0089041 | -0.08 | 0.0090692 | 0.13567 | 0.0037466 | -0.02 | 0.015433 | 0.023104 | 0.0005915 | 0.33419 | 0.071427 | -0.9 | 0.37331 | 1.0978 | 0.21034 | 0.13894 | 0.0081826 | 4.6552 | 0.54368 | 0.31591 | 0.092663
BY114 | SF GREENHORN C .7 MI AB GREENHORN C NR NEVADA CITY | 2000-08-22 | 15:10 | 1of2 | 3.7998 | 0.28799 | 0.13339 | 0.040399 | -20 | 0 | 16.6246 | 1.1946 | -0.2 | 0.12188 | -0.003 | 0.00083396 | 7.5731 | 0.19309 | -0.03 | 0.013993 | 0.0059383 | 0.00047414 | -0.02 | 0.0062027 | -3 | 1 | -0.02 | 0.0084109 | -0.4 | 0.024428 | -0.005 | 0.0023227 | -0.005 | 0.0035261 | -0.003 | 0.0006587 | -20 | 0 | -0.004 | 0.0039018 | -0.0009 | 0.00058395 | 0.38823 | 0.021872 | 0.010961 | 0.00069793 | -0.4 | 0.17995 | -0.001 | 0.00033159 | 1.8697 | 0.10116 | 0.54733 | 0.0016874 | 0.1925 | 0.086977 | 2.1635 | 0.035721 | 0.01684 | 0.0081615 | 0.44173 | 0.10372 | 0.012565 | 0.0096526 | 0.002353 | 0.000186 | 0.42598 | 0.010484 | -0.003 | 0.001187 | 1.2593 | 0.00043286 | 0.025663 | 0.019615 | -0.8 | 0.45495 | 10.7033 | 0.26484 | -0.004 | 0.0054947 | 39.8231 | 1.0842 | -0.001 | 0.00057563 | -0.08 | 0.039801 | -0.001 | 0.00081224 | -0.006 | 0.006879 | -0.001 | 0.00020681 | 0.0076217 | 0.0013692 | -0.4 | 0.12459 | 0.013507 | 0.0015766 | -0.003 | 0.0013041 | -0.2 | 0.095072 | -0.01 | 0.0065458
BY114 | SF GREENHORN C .7 MI AB GREENHORN C NR NEVADA CITY | 2000-08-22 | 15:10 | 2of2 | 4.2271 | 1.1016 | 0.15659 | 0.060781 | -20 | 20 | 15.8464 | 0.3674 | -0.2 | 0.094114 | -0.003 | 0.0012516 | 7.5217 | 0.15174 | -0.03 | 0.0058455 | 0.0064175 | 0.00075463 | -0.02 | 0.010655 | -3 | 1 | -0.02 | 0.0028682 | -0.4 | 0.063942 | -0.005 | 0.0008283 | -0.005 | 0.0032304 | -0.003 | 0.0022113 | -20 | 0 | -0.004 | 0.0012317 | -0.0009 | 0.00033969 | 0.34636 | 0.015405 | 0.010147 | 0.0014756 | -0.4 | 0.15352 | -0.001 | 0.00070357 | 1.8352 | 0.1168 | 0.53924 | 0.014397 | 0.14207 | 0.060893 | 2.0878 | 0.0098024 | -0.01 | 0.0083539 | 0.39257 | 0.037202 | 0.013646 | 0.0032016 | 0.0022007 | 0.00061339 | 0.43921 | 0.013219 | -0.003 | 0.00063124 | 1.2811 | 0.053575 | 0.011046 | 0.0011682 | -0.8 | 0.67622 | 9.669 | 1.0289 | 0.0044687 | 0.0080183 | 39.8807 | 1.1205 | -0.001 | 0.00047288 | -0.08 | 0.047905 | -0.001 | 0.00070754 | -0.006 | 0.0036487 | -0.001 | 0.00056044 | 0.0074033 | 0.0007932 | -0.4 | 0.10979 | 0.01335 | 0.0010404 | -0.003 | 0.0030701 | -0.2 | 0.091298 | 0.064673 | 0.067282
BY122 | STARR MINE TUNNEL INFLOW NR GRASS VALLEY | 1999-04-23 | 15:00 | 1of2 | 28.238 | 1.5743 | 0.087904 | 0.0066316 | 2.8529 | 0.062124 | 21.7218 | 1.1175 | 0.024677 | 0.0020861 | 0.0019347 | 0.00026961 | 9.4222 | 0.11994 | 0.070322 | 0.00049366 | 0.05885 | 0.0025104 | 0.2278 | 0.03031 | -0.1 | 0.0031016 | 0.022005 | 7.0451e-05 | 2.9786 | 0.46961 | 0.020795 | 0.0021377 | 0.01166 | 0.00060691 | 0.004297 | 0.0021735 | 9.0644 | 1.0743 | 0.025843 | 0.0022993 | 0.0040969 | 0.00024198 | 1.1121 | 0.015634 | 0.072499 | 0.002886 | 5.0533 | 0.13984 | 0.0015413 | 0.0002971 | 4.5626 | 0.03083 | 38.9683 | 4.7995 | 0.048919 | 0.0060882 | 1.5033 | 0.030193 | 0.10065 | 0.0047758 | 11.6898 | 1.1852 | 0.29294 | 0.0059946 | 0.021373 | 0.00050682 | 3.176 | 0.18558 | 0.0046015 | 0.00015517 | na |  | 0.15805 | 0.00095862 | 0.098672 | 0.26781 | 14.2412 | 0.17121 | 0.024196 | 0.0012008 | 57.779 | 3.0872 | 0.0036526 | 0.00023187 | -0.004 | 0.00025517 | 0.00045661 | 0.00017547 | 0.0050376 | 0.00078266 | 0.0014687 | 3.9413e-05 | 0.0043509 | 0.00029369 | 0.11267 | 0.020343 | 0.13909 | 0.004462 | 0.0085648 | 0.00037925 | 16.4631 | 0.31105 | 0.0020081 | 0.00010336
BY122 | STARR MINE TUNNEL INFLOW NR GRASS VALLEY | 1999-04-23 | 15:00 | 2of2 | 27.4208 | 1.6273 | 0.083283 | 0.0022987 | 2.8795 | 0.56181 | 20.7892 | 1.562 | 0.017533 | 0.0058989 | -0.0008 | 0.00038346 | 9.7995 | 0.35248 | 0.073272 | 0.00076769 | 0.057825 | 0.002586 | 0.23391 | 0.02618 | -0.1 | 0.035005 | 0.022999 | 0.00081281 | 3.266 | 0.034434 | 0.02035 | 0.00075426 | 0.012262 | 0.0020281 | 0.0050034 | 0.0035827 | 9.141 | 0.83292 | 0.025586 | 0.00031595 | 0.0034733 | 0.0013785 | 1.1999 | 0.022737 | 0.070812 | 0.0077796 | 5.2346 | 0.2271 | 0.0013078 | 6.9735e-05 | 4.7108 | 0.1876 | 38.3654 | 4.1487 | 0.053309 | 0.034689 | 1.7035 | 0.26549 | 0.096998 | 0.0090166 | 11.9313 | 0.9412 | 0.28153 | 0.023583 | 0.020513 | 0.0017968 | 3.22 | 0.15169 | 0.0037562 | 0.00075171 | na |  | 0.15132 | 0.0045069 | 0.23272 | 0.080092 | 14.7773 | 0.50798 | 0.019104 | 0.0011544 | 59.2144 | 2.3016 | 0.0036489 | 0.00067062 | 0.003555 | 0.002494 | 0.0003968 | 0.0001028 | 0.0057211 | 0.00077505 | 0.0014568 | 0.00023522 | 0.0050933 | 0.00033571 | 0.11994 | 0.0046013 | 0.1399 | 0.0021127 | 0.0084639 | 0.0013549 | 16.9079 | 0.62263 | 0.0028515 | 0.00054557
BY123 | STARR MINE TUNNEL MIDWAY NR GRASS VALLEY | 1999-04-23 | 13:40 | 1of2 | 0.89949 | 0.041284 | 0.17356 | 0.04076 | 5.4162 | 0.76324 | 48.72 | 0.38097 | -0.005 | 0.00015225 | 0.0017546 | 0.0010764 | 29.305 | 1.4061 | 0.004432 | 9.2073e-05 | 0.0010354 | 0.00015016 | -0.003 | 0.030705 | -0.1 | 0.053382 | 0.17414 | 0.0082704 | 0.24726 | 0.092281 | -0.0005 | 0.00038894 | 0.0013611 | 0.0019158 | 0.0042244 | 0.0038795 | 2.9812 | 0.081597 | 0.000424 | 0.00015326 | -0.0001 | 3.44e-05 | 2.2302 | 0.18861 | 0.0019908 | 0.00021724 | 9.9792 | 0.32655 | -0.0001 | 8.1511e-05 | 9.1406 | 0.21721 | 11.3487 | 1.2033 | 0.21762 | 0.019527 | 2.2938 | 0.022575 | 0.0016083 | 3.9451e-06 | 1.4386 | 0.86792 | 0.036439 | 0.0019183 | 0.0011306 | 0.0014836 | 5.1909 | 0.25213 | 0.007455 | 0.00032173 | na |  | 0.072039 | 0.0054269 | 1.4046 | 0.37034 | 20.4108 | 1.1549 | -0.0004 | 0.00023221 | 210 | 10 | -0.0001 | 3.6899e-05 | -0.004 | 0.0022446 | -0.0002 | 0.00015078 | -0.002 | 0.0010781 | -0.0001 | 3.3218e-05 | 0.036079 | 0.00093201 | 0.073748 | 0.0069676 | 0.010097 | 0.0045718 | -0.0003 | 5.531e-05 | 0.52629 | 0.079018 | 0.0028217 | 0.00062911
BY123 | STARR MINE TUNNEL MIDWAY NR GRASS VALLEY | 1999-04-23 | 13:40 | 2of2 | 2.2671 | 0.067282 | 0.17984 | 0.042281 | 5.8351 | 0.71588 | 48.5735 | 0.98845 | -0.005 | 0.003775 | -0.0008 | 0.00023998 | 28.504 | 0.46078 | 0.0069044 | 0.0021561 | 0.0010605 | 7.5968e-05 | -0.003 | 0.011605 | -0.1 | 0.00057856 | 0.17064 | 0.0024351 | 0.2985 | 0.03728 | -0.0005 | 0.00012582 | -0.0006 | 0.00018243 | 0.003555 | 0.0016807 | 4.5695 | 1.755 | 0.00045779 | 0.00021203 | -0.0001 | 2.9302e-05 | 2.1303 | 0.086866 | 0.0014933 | 0.00020631 | 10.4177 | 0.48426 | -0.0001 | 5.8373e-05 | 8.8473 | 0.00142 | 11.6907 | 0.81838 | 0.20664 | 0.0050182 | 2.2225 | 0.042825 | 0.0014822 | 0.00053553 | 1.5383 | 0.67619 | 0.043794 | 2.1747e-05 | 0.00025521 | 7.2239e-05 | 5.3734 | 0.25427 | 0.0065684 | 0.00078363 | na |  | 0.083409 | 0.012256 | 1.2502 | 0.076109 | 19.6408 | 0.44876 | -0.0004 | 0.00024416 | 210 | 10 | -0.0001 | 1.874e-05 | -0.004 | 0.006229 | 0.00032 | 0.00025358 | -0.002 | 0.00011901 | -0.0001 | 2.9525e-05 | 0.03689 | 0.00031837 | -0.06 | 0.0084233 | 0.0075586 | 0.00025542 | -0.0003 | 7.3439e-05 | 0.59351 | 0.018885 | 0.0043041 | 0.00038429
BY123 | STARR MINE TUNNEL MIDWAY NR GRASS VALLEY | 1999-12-15 | 10:45 | 1of2 | 0.46915 | 0.054677 | -0.6 | 0.31487 | 9.2091 | 4.5313 | 55.4666 | 5.0875 | 0.0049356 | 0.0016119 | 0.0037394 | 0.0017361 | 32.5758 | 0.083118 | 0.015321 | 0.0024337 | 0.0029498 | 0.00027981 | 0.012686 | 0.00018258 | -0.1 | 0.096872 | 0.14714 | 0.0040976 | 0.22103 | 0.026989 | 0.0010099 | 0.00030909 | 0.00041298 | 0.00054449 | -0.0004 | 0.00027484 | -3 | 1 | 0.00036471 | 0.0002988 | 0.00019308 | 6.0648e-05 | 2.2305 | 0.007063 | 0.0024646 | 0.00016541 | 9.3417 | 0.8472 | 0.00013181 | 5.0617e-05 | 9.6461 | 0.11901 | 71.6883 | 4.1107 | 0.27391 | 0.065908 | 3.3607 | 0.11927 | 0.0022643 | 0.00039812 | 1.0213 | 0.01224 | 0.016868 | 0.016815 | 0.0004429 | 0.00019693 | 5.6762 | 0.03736 | 0.0049423 | 6.7666e-05 | na |  | 0.044147 | 0.0003004 | 0.99622 | 0.062625 | 16.5312 | 0.17874 | 0.00062755 | 0.00049038 | 250 | 0 | -0.0001 | 4.1302e-05 | -0.003 | 0.0036553 | -0.001 | 0.00040416 | 0.012119 | 0.012871 | 0.00014266 | 7.0781e-05 | 0.04385 | 0.00060586 | -1 | 1 | 0.011321 | 3.6551e-05 | 0.00028876 | 2.7813e-06 | 2.1294 | 0.31419 | 0.0026755 | 5.5835e-05
BY123 | STARR MINE TUNNEL MIDWAY NR GRASS VALLEY | 1999-12-15 | 10:45 | 2of2 | 0.53669 | 0.21414 | -0.6 | 0.079073 | 6.4486 | 1.4131 | 58.5586 | 2.4014 | -0.003 | 0.0020408 | 0.0041122 | 0.0026417 | 35.6229 | 1.3971 | 0.012554 | 0.0030899 | 0.004008 | 0.00028223 | 0.014371 | 0.0023919 | -0.1 | 0.017985 | 0.14508 | 0.0013499 | 0.25618 | 0.016581 | 0.0010638 | 0.00032502 | 0.00060123 | 6.1767e-06 | -0.0004 | 6.6005e-05 | -3 | 1 | 0.00095857 | 0.00010401 | 0.00016594 | 2.6337e-06 | 2.3903 | 0.021983 | 0.0029655 | 0.00010986 | 9.0884 | 0.3831 | -0.0001 | 0.00015022 | 10.5852 | 0.32003 | 73.5265 | 0.83642 | 0.23481 | 0.032123 | 2.3727 | 0.13854 | 0.0027806 | 0.00074554 | 1.1228 | 0.0056642 | 0.008492 | 0.0027706 | 0.00067681 | 0.00019215 | 5.7768 | 0.061582 | 0.0085324 | 0.00043298 | na |  | 0.043012 | 0.0016494 | 1.0758 | 0.041361 | 18.1544 | 0.51966 | 0.00099091 | 5.1192e-05 | 250 | 0 | -0.0001 | 1.0705e-05 | -0.003 | 0.0028925 | 0.0015865 | 0.0016548 | 0.0057183 | 0.00084639 | -0.0001 | 9.4731e-05 | 0.043647 | 0.00066256 | -1 | 0 | 0.012758 | 0.00065558 | 0.00034515 | 3.9759e-05 | 1.7101 | 0.33602 | 0.0029661 | 0.00082502
BY123 | STARR MINE TUNNEL MIDWAY NR GRASS VALLEY | 1999-12-15 | 11:30 | 1of2 | 0.72606 | 0.22721 | -0.6 | 0.052196 | 5.0513 | 0.47758 | 46.2157 | 1.4016 | -0.003 | 0.0025227 | -0.002 | 0.00078059 | 33.2444 | 2.1479 | 0.0023091 | 0.0014534 | 0.00089119 | 2.6399e-05 | -0.006 | 0.0016062 | -0.1 | 0.0040892 | 0.15265 | 0.0027021 | 0.20043 | 0.027687 | 0.00064206 | 0.00038578 | 0.00045869 | 0.00010889 | -0.0004 | 0.00026714 | 6.7094 | 2.4187 | 0.00043248 | 0.00025552 | 0.0001695 | 6.2755e-05 | 2.351 | 0.081023 | 0.0014036 | 5.5674e-05 | 8.7013 | 0.21797 | 0.00012665 | 4.0588e-05 | 9.7248 | 0.49605 | 0.29021 | 0.017072 | 0.36234 | 0.0011123 | 2.5017 | 0.25079 | 0.0016702 | 0.00029387 | -0.02 | 0.0015191 | 0.0049897 | 0.002365 | 0.00026715 | 4.9054e-05 | 5.8964 | 0.035058 | 0.0061362 | 0.00037442 | na |  | 0.070329 | 0.00022548 | 1.1395 | 0.078032 | 17.1403 | 0.82212 | 0.00085332 | 0.00016441 | 250 | 0 | -0.0001 | 3.2894e-05 | -0.003 | 6.4364e-05 | -0.001 | 5.556e-05 | 0.0025658 | 0.0012364 | -0.0001 | 2.3146e-05 | 0.063476 | 0.00083149 | -1 | 0 | 0.010073 | 0.0005098 | 0.00020496 | 1.9606e-05 | 3.2203 | 0.083988 | 0.0022029 | 9.8399e-05
BY123 | STARR MINE TUNNEL MIDWAY NR GRASS VALLEY | 1999-12-15 | 11:30 | 2of2 | 0.42383 | 0.031712 | -0.6 | 0.21163 | 7.069 | 0.68393 | 46.1665 | 0.89253 | -0.003 | 0.00071599 | 0.0047083 | 0.0046339 | 40.8216 | 0.28398 | 0.0061409 | 0.0055837 | 0.00095252 | 3.8032e-05 | -0.006 | 0.0043789 | -0.1 | 0.035048 | 0.14799 | 0.00022931 | 0.17701 | 0.02238 | -0.0005 | 0.00056537 | 0.000866 | 7.2846e-05 | 0.00046567 | 0.00013096 | 6.7986 | 0.80761 | 0.00051204 | 0.0004354 | 0.00016434 | 2.1773e-05 | 2.8152 | 0.092309 | 0.0014949 | 0.00017384 | 8.3669 | 0.34304 | 0.00018327 | 9.1251e-05 | 11.7598 | 0.080137 | 0.27538 | 0.016633 | 0.37371 | 0.0045633 | 2.7326 | 0.36904 | 0.0010963 | 0.00050172 | -0.02 | 0.0043759 | 0.0083798 | 0.0010476 | 0.00029866 | 0.00016181 | 5.6479 | 0.083527 | 0.0023083 | 0.00043649 | na |  | 0.070005 | 0.00055005 | 1.0679 | 0.063219 | 19.5951 | 1.9261 | -0.0006 | 0.00038263 | 240 | 0 | -0.0001 | 2.5956e-06 | -0.003 | 0.00095394 | 0.0045749 | 0.0060497 | 0.0035159 | 0.00089542 | 0.0001246 | 7.6808e-05 | 0.062079 | 0.0021604 | -1 | 0 | 0.010272 | 0.0001791 | 0.00033103 | 9.7894e-05 | 1.4558 | 0.24197 | 0.0025965 | 0.0015818
BY124 | STARR MINE TUNNEL OUTLET NR GRASS VALLEY CA | 2000-08-23 | 17:30 | 1of2 | 2.877 | 0.05494 | 0.39641 | 0.019959 | -20 | 10 | 41.9644 | 0.86734 | -0.2 | 0.075317 | -0.003 | 0.0014034 | 35.6312 | 0.39728 | -0.03 | 0.011848 | 0.014104 | 0.00205 | -0.02 | 0.0069326 | -3 | 0 | 0.074712 | 0.016518 | -0.4 | 0.071781 | -0.005 | 0.0012529 | -0.005 | 0.00094037 | -0.003 | 0.0018963 | -20 | 10 | -0.004 | 0.0025554 | -0.0009 | 0.00060573 | 1.9002 | 0.073826 | 0.0073705 | 0.0020512 | 8.4338 | 0.60884 | -0.001 | 3.4937e-05 | 8.3568 | 1.9707 | 0.21872 | 0.011973 | 0.44428 | 0.068714 | 2.7678 | 0.13091 | -0.01 | 0.0019137 | 0.88091 | 0.18891 | 0.012261 | 0.0037338 | 0.0014678 | 0.0003174 | 4.475 | 0.09938 | 0.0091549 | 0.0010141 | 10.4311 | 0.65897 | 0.084816 | 0.0030291 | 0.85515 | 0.52721 | 18.128 | 1.5844 | -0.004 | 0.0058062 | 220 | 0 | -0.001 | 0.00014247 | -0.08 | 0.026893 | 0.0013542 | 0.00075915 | 0.013789 | 0.0087546 | -0.001 | 9.6213e-05 | 0.13286 | 0.0010683 | 0.95819 | 0.21872 | 0.012444 | 0.00055519 | -0.003 | 0.00036066 | 0.44306 | 0.051853 | -0.01 | 0.0085822
BY124 | STARR MINE TUNNEL OUTLET NR GRASS VALLEY CA | 2000-08-23 | 17:30 | 2of2 | 2.3776 | 0.36256 | 0.40382 | 0.052567 | -20 | 0 | 41.9678 | 1.6637 | -0.2 | 0.09105 | 0.008167 | 0.0094386 | 34.6925 | 1.2269 | -0.03 | 0.010221 | 0.0039058 | 0.00072899 | -0.02 | 0.0062597 | -3 | 1 | 0.061284 | 0.0039584 | 0.35932 | 0.11998 | -0.005 | 0.0035538 | -0.005 | 0.0039645 | -0.003 | 0.0012957 | -20 | 20 | -0.004 | 0.0023338 | -0.0009 | 0.00058456 | 2.0106 | 0.16865 | 0.0024874 | 0.00044975 | 7.9203 | 0.74546 | -0.001 | 0.00088406 | 9.6224 | 0.81157 | 0.21292 | 0.046847 | 0.42006 | 0.031895 | 2.7216 | 0.085331 | -0.01 | 0.0026911 | 0.93013 | 0.2704 | 0.013735 | 0.0053646 | -0.001 | 0.0011288 | 4.4012 | 0.033797 | 0.0083817 | 0.0020217 | 9.9767 | 0.49828 | 0.09031 | 0.0038183 | -0.8 | 0.71495 | 18.8419 | 0.9765 | -0.004 | 0.0038059 | 220 | 10 | -0.001 | 0.00018499 | -0.08 | 0.025046 | -0.001 | 0.00055496 | -0.006 | 0.0017822 | -0.001 | 0.0003649 | 0.13422 | 0.0079499 | 0.86936 | 0.16822 | 0.014551 | 0.0024876 | -0.003 | 0.0016386 | 0.38921 | 0.11026 | -0.01 | 0.0021298
BY129 | TOM AND JERRY MINE DR A TUNNEL INLET NR NEVADA CITY CA | 2000-06-28 | 12:00 | 1of2 | 2.7259 | 0.14533 | -0.4 | 0.12779 | 100 | 110 | 34.7758 | 0.5804 | -0.2 | 0.091002 | -0.003 | 0.0022546 | 2.7736 | 0.13788 | -0.01 | 0.017284 | 0.02234 | 0.0015863 | 0.015345 | 0.0041299 | -2 | 1 | -0.01 | 0.0055822 | 0.75378 | 0.1975 | 0.0098032 | 0.0036096 | 0.0039414 | 0.0027957 | -0.002 | 0.0010308 | -6.764 | 0 | 0.01001 | 0.0021402 | 0.0017349 | 0.00031732 | 0.42649 | 0.079828 | 0.019922 | 0.001763 | 4.7395 | 0.24767 | -0.0008 | 0.00052657 | 1.2969 | 0.34624 | -0.3 | 0.068056 | -0.06 | 0.047198 | 1.1291 | 0.051088 | 0.030296 | 0.0018616 | 0.85703 | 0.089843 | -0.02 | 0.0035118 | 0.0063892 | 0.0002945 | 0.79118 | 0.030007 | -0.002 | 0.00077583 | 0.73313 | 0.24774 | 0.0437 | 0.0040589 | -4 | 1 | 9.3031 | 2.6257 | 0.0097494 | 0.0019664 | 49.3 | 1.632 | 0.0011142 | 0.00039693 | -0.06 | 0.042825 | -0.002 | 0.00042573 | -0.03 | 0.0021289 | -0.001 | 0.00066035 | 0.0029189 | 0.0007667 | -3 | 1 | 0.041663 | 0.0014089 | -0.003 | 0.0014526 | 0.545 | 0.20037 | 0.010365 | 0.0081241
BY129 | TOM AND JERRY MINE DR A TUNNEL INLET NR NEVADA CITY CA | 2000-06-28 | 12:00 | 2of2 | 2.7807 | 0.13316 | -0.4 | 0.070329 | -60 | 140 | 33.7329 | 0.24123 | -0.2 | 0.028431 | -0.003 | 0.00033488 | 2.6885 | 0.17482 | -0.01 | 0.0066599 | 0.024646 | 0.0014349 | -0.02 | 0.0022935 | -2 | 1 | -0.01 | 0.007632 | 0.75638 | 0.16605 | 0.0077545 | 0.001026 | 0.0060471 | 0.001932 | -0.002 | 0.00091585 | -6.764 | 2 | 0.0073952 | 0.0011311 | 0.0015797 | 0.00032324 | 0.44824 | 0.10538 | 0.019143 | 0.00042286 | 4.3872 | 0.19964 | -0.0008 | 0.00053731 | 1.4578 | 0.47453 | -0.3 | 0.11129 | 0.081994 | 0.10385 | 1.1121 | 0.084153 | 0.03089 | 0.0064154 | 0.95236 | 0.085117 | -0.02 | 0.0033386 | 0.00588 | 4.7968e-05 | 0.7594 | 0.049538 | 0.0022151 | 0.0016844 | 0.87821 | 0.29634 | 0.040038 | 0.009067 | -4 | 1 | 10.0143 | 2.9514 | -0.009 | 0.0044223 | 48.2148 | 2.0452 | 0.0011486 | 0.00083916 | -0.06 | 0.023794 | 0.0015324 | 0.0012574 | -0.03 | 0.0026841 | -0.001 | 0.00010918 | 0.0017218 | 0.00062135 | -3 | 1 | 0.043269 | 0.0024238 | 0.0040777 | 0.0015466 | 0.43978 | 0.12561 | -0.006 | 0.003337
BY129 | TOM AND JERRY MINE DR A TUNNEL INLET NR NEVADA CITY CA | 2000-06-28 | 12:30 | 1of2 | 1.6282 | 0.34563 | -0.4 | 0.25299 | 110 | 150 | 58.854 | 0.41745 | -0.2 | 0.040737 | 0.0037969 | 0.0067581 | 9.9325 | 0.20861 | -0.01 | 0.014991 | 0.013083 | 0.001092 | -0.02 | 0.0090053 | -2 | 2 | 0.028495 | 0.015563 | 0.55004 | 0.15635 | 0.0057571 | 0.00053687 | 0.0040798 | 0.0035028 | -0.002 | 0.00058396 | -6.764 | 2 | 0.0084827 | 0.0022165 | 0.0021113 | 5.4007e-05 | 0.78286 | 0.12328 | 0.026168 | 0.00014561 | 10.673 | 0.49839 | -0.0008 | 0.00026573 | 5.4916 | 1.1544 | 0.4115 | 0.14675 | -0.06 | 0.0079109 | 1.4871 | 0.020988 | 0.036025 | 0.0043106 | 2.6757 | 0.12922 | -0.02 | 0.012209 | 0.0073589 | 0.00029505 | 1.1819 | 0.043485 | 0.0026661 | 0.00027407 | 6.6234 | 0.38256 | 0.089859 | 0.0085661 | -4 | 0 | 17.8482 | 3.4794 | -0.009 | 0.0017123 | 130 | 0 | 0.0012648 | 0.00036125 | -0.06 | 0.0039516 | 0.0024252 | 0.0015182 | -0.03 | 0.008811 | -0.001 | 0.00043321 | 0.0062209 | 0.000864 | -3 | 1 | 0.053902 | 0.0016258 | 0.0030977 | 0.00016866 | 1.1335 | 0.27296 | 0.031517 | 0.030084
BY129 | TOM AND JERRY MINE DR A TUNNEL INLET NR NEVADA CITY CA | 2000-06-28 | 12:30 | 2of2 | 1.4911 | 0.33623 | -0.4 | 0.22745 | 65.6261 | 130.7405 | 59.5878 | 1.1777 | -0.2 | 0.045773 | -0.003 | 0.0015523 | 9.7655 | 0.38987 | -0.01 | 0.010957 | 0.015669 | 0.00047915 | -0.02 | 0.0066728 | -2 | 2 | 0.017864 | 0.013057 | 0.47311 | 0.12671 | 0.0098385 | 0.0002994 | 0.0040482 | 0.0033543 | 0.0023821 | 0.00032714 | 11.9623 | 3.6811 | 0.011293 | 0.0015156 | 0.0017585 | 4.5496e-05 | 0.82194 | 0.04681 | 0.028036 | 0.00024035 | 10.5779 | 0.15612 | -0.0008 | 0.00014024 | 5.7344 | 0.071029 | 0.49174 | 0.07846 | 0.082823 | 0.015171 | 1.4486 | 0.1054 | 0.040988 | 0.0039227 | 2.4939 | 0.11608 | -0.02 | 0.014108 | 0.008119 | 0.00049875 | 1.1256 | 0.060903 | -0.002 | 0.0013912 | 6.3408 | 0.095952 | 0.07469 | 0.0029294 | -4 | 0 | 18.9566 | 0.49676 | -0.009 | 0.0014677 | 120 | 10 | -0.0008 | 0.00032557 | -0.06 | 0.049569 | 0.0018639 | 0.00088086 | -0.03 | 0.020956 | -0.001 | 0.00016233 | 0.006559 | 0.0015497 | -3 | 1 | 0.054664 | 0.0011614 | -0.003 | 0.0011569 | 0.48441 | 0.11897 | 0.0079678 | 0.0066315
BY130 | TOM AND JERRY MINE DR A TUNNEL OUTLET NR NEVADA CITY | 2000-06-28 | 11:30 | 1of2 | 1.3784 | 0.3674 | -0.4 | 0.30137 | -60 | 100 | 68.2067 | 2.6598 | -0.2 | 0.10456 | -0.003 | 0.00088962 | 10.7774 | 0.42432 | -0.01 | 0.0086004 | 0.0063361 | 0.0010355 | 0.41392 | 0.016762 | -2 | 1 | -0.01 | 0.0092633 | -0.2 | 0.10681 | -0.003 | 0.002023 | -0.003 | 0.00045602 | -0.002 | 0.0019217 | 65.7344 | 17.4626 | -0.003 | 0.0045146 | -0.0008 | 0.00036357 | 0.71088 | 0.17467 | 0.0064778 | 0.0018991 | 10.7227 | 0.26315 | -0.0008 | 0.00025685 | 5.3956 | 1.7596 | 89.8607 | 4.0452 | 0.10246 | 0.074774 | 1.7073 | 0.0672 | -0.004 | 0.0047238 | 5.6399 | 0.18393 | -0.02 | 0.0080629 | -0.002 | 0.00025808 | 0.94398 | 0.055007 | -0.002 | 0.0012373 | 6.484 | 1.9848 | 0.055262 | 0.0075884 | -4 | 1 | 19.5565 | 6.1901 | -0.009 | 0.0041941 | 120 | 10 | -0.0008 | 0.00039352 | -0.06 | 0.025906 | -0.002 | 0.00072818 | -0.03 | 0.023832 | -0.001 | 0.00051445 | 0.0042207 | 0.0017207 | -3 | 1 | 0.013879 | 0.0012623 | -0.003 | 0.00060265 | 1.1071 | 0.33073 | -0.006 | 0.0044889
BY130 | TOM AND JERRY MINE DR A TUNNEL OUTLET NR NEVADA CITY | 2000-06-28 | 11:30 | 2of2 | 1.5923 | 0.6575 | -0.4 | 0.13868 | -60 | 110 | 68.0726 | 0.48966 | -0.2 | 0.0261 | -0.003 | 0.0018206 | 10.5077 | 0.71672 | -0.01 | 0.00057919 | 0.008132 | 0.00061855 | 0.39656 | 0.011878 | -2 | 1 | -0.01 | 0.0060667 | 0.26205 | 0.13821 | -0.003 | 0.0017664 | 0.0039989 | 0.0035817 | -0.002 | 0.00067818 | 75.1204 | 8.7814 | -0.003 | 0.0017137 | -0.0008 | 0.00019653 | 0.81722 | 0.12014 | 0.0061494 | 0.001768 | 10.6381 | 0.51348 | -0.0008 | 0.00068942 | 6.2588 | 0.64322 | 90.6858 | 0.66004 | 0.071626 | 0.031789 | 1.6584 | 0.099531 | 0.0065779 | 0.0014827 | 5.8693 | 0.13992 | -0.02 | 0.0080108 | 0.0016266 | 0.00047786 | 0.92928 | 0.026229 | -0.002 | 0.00079462 | 7.3656 | 0.73798 | 0.061899 | 0.0074448 | -4 | 1 | 22.6333 | 2.8395 | -0.009 | 0.0013663 | 120 | 10 | -0.0008 | 0.00033353 | -0.06 | 0.056265 | 0.0018465 | 0.00085257 | -0.03 | 0.012325 | -0.001 | 0.00029064 | 0.0041765 | 0.0020384 | -3 | 1 | 0.014587 | 0.00082048 | -0.003 | 0.00050511 | 1.1293 | 0.25025 | -0.006 | 0.00023648
BY131 | TOM AND JERRY MINE DRAINAGE POND NR NEVADA CITY CA | 2000-08-23 | 10:45 | 1of2 | 2.4626 | 0.31921 | -0.1 | 0.04036 | -20 | 10 | 52.2967 | 0.13575 | -0.2 | 0.098455 | -0.003 | 0.00085769 | 4 | 0.13667 | -0.03 | 0.0084279 | 0.011586 | 0.00013193 | -0.02 | 0.0050017 | -3 | 1 | -0.02 | 0.0049461 | 2.008 | 0.015657 | 0.0070284 | 0.00019592 | 0.0050984 | 0.0019224 | -0.003 | 0.0011034 | -20 | 10 | 0.0082999 | 0.002421 | 0.0022382 | 0.00096908 | 0.68232 | 0.038039 | 0.025252 | 0.0025963 | 1.028 | 0.19446 | 0.0014516 | 0.00077387 | 2.061 | 0.089034 | 3.6469 | 0.11309 | -0.04 | 0.023865 | 2.2521 | 0.10015 | 0.043354 | 0.0065159 | 2.6885 | 0.1628 | 0.015432 | 0.0036408 | 0.0074903 | 0.00021014 | 0.6462 | 0.027715 | -0.003 | 0.0017014 | 1.1322 | 0.072729 | 0.01277 | 0.0074384 | -0.8 | 0.59733 | 13.1893 | 0.70304 | 0.010182 | 0.0040724 | 43.5805 | 1.255 | -0.001 | 0.00017289 | -0.08 | 0.042829 | -0.001 | 0.00079756 | -0.006 | 0.00089796 | 0.00096888 | 0.00028006 | 0.001219 | 0.00021334 | -0.4 | 0.19034 | 0.070382 | 0.0026542 | -0.003 | 0.0019477 | 1.6325 | 0.076638 | -0.01 | 0.0039308
BY131 | TOM AND JERRY MINE DRAINAGE POND NR NEVADA CITY CA | 2000-08-23 | 10:45 | 2of2 | 2.7057 | 0.43306 | -0.1 | 0.04786 | -20 | 10 | 52.2004 | 1.4292 | -0.2 | 0.14636 | 0.0039393 | 0.0013272 | 4.0269 | 0.14338 | -0.03 | 0.008739 | 0.012925 | 0.0032969 | -0.02 | 0.010605 | -3 | 1 | -0.02 | 0.0056449 | 1.9175 | 0.031193 | 0.0085248 | 0.00065245 | 0.0057464 | 0.0043928 | 0.0038449 | 0.00080692 | -20 | 10 | 0.012095 | 0.0018244 | 0.0018625 | 0.00062474 | 0.69279 | 0.069305 | 0.028065 | 0.00096536 | 0.91927 | 0.26633 | -0.001 | 0.00079211 | 1.9359 | 0.29323 | 3.9137 | 0.12012 | 0.056189 | 0.035623 | 2.2007 | 0.10398 | 0.041936 | 0.0019943 | 2.8458 | 0.13906 | 0.027983 | 0.0048313 | 0.0091017 | 0.00065932 | 0.65409 | 0.034389 | -0.003 | 0.001089 | 1.3208 | 0.33227 | 0.020353 | 0.0033321 | -0.8 | 0.35479 | 13.6663 | 0.81876 | 0.009732 | 0.002445 | 43.6462 | 1.7695 | 0.0016113 | 0.00025057 | -0.08 | 0.029034 | -0.001 | 0.00061673 | 0.0068373 | 0.0038618 | -0.001 | 0.00015911 | 0.002065 | 0.00093955 | -0.4 | 0.14424 | 0.06871 | 0.0056165 | 0.0052718 | 0.001615 | 1.5456 | 0.14527 | -0.01 | 0.0037497
d/m/y, date format in day/month/year
µg/L, microgram per liter (equavlent to part per billion)
mg/L, milligram per liter (at low concentration, equiivalent to part per million)
<, less than

## Table 5 - Anions
Station Map ID | Station Name | date | time | Chloride (Cl) (mg/L) | Sulfate (SO4) (mg/L) | Alkalinity (mg/L as CaCO3)
BY20 | BOSTON MINE TUNNEL OUTLET NR GRASS VALLEY CA | 1999-06-18 | 14:30 | 0.74 | 12.9 | 40
BY20 | BOSTON MINE TUNNEL OUTLET NR GRASS VALLEY CA | 1999-12-14 | 12:00 | 0.62 | 21 | 54
BY20 | BOSTON MINE TUNNEL OUTLET NR GRASS VALLEY CA | 2000-05-24 | 16:00 | 0.5 | 11 | 38
BY20 | BOSTON MINE TUNNEL OUTLET NR GRASS VALLEY CA | 2001-12-21 | 12:10 | 0.81 | 12 | 14
BY21 | BOSTON MINE WETLANDS POND NR GRASS VALLEY CA | 1999-12-14 | 10:30 | 0.91 | 15 | 61
BY21 | BOSTON MINE WETLANDS POND NR GRASS VALLEY CA | 2000-05-24 | 16:30 | 0.5 | 7.3 | 34
BY58 | BUCKEYE FLAT MINE MAIN DR .45 MI AB GREENHORN C | 2000-08-21 | 11:00 | 0.5 | 110 | 0
BY23 | BUCKEYE FLAT MINE N DRAIN TO GREENHORN C GRASS VAL | 1999-06-18 | 11:30 | 0.6 | 169 | 0
BY23 | BUCKEYE FLAT MINE N DRAIN TO GREENHORN C GRASS VAL | 1999-12-02 | 11:00 | 0.69 | 120 | 0
BY23 | BUCKEYE FLAT MINE N DRAIN TO GREENHORN C GRASS VAL | 2000-08-22 | 10:45 | 0.55 | 170 | 0
BY116 | BUCKEYE FLAT MINE POND DR .15 MI AB SF GREENHORN C | 2000-08-21 | 14:10 | 0.65 | 5.9 | 0
BY24 | BUCKEYE FLAT MINE S DRAIN TO SF GRNHRN C GRASS VAL | 1999-08-26 | 11:00 | 0.84 | 5.7 | 2
BY24 | BUCKEYE FLAT MINE S DRAIN TO SF GRNHRN C GRASS VAL | 2000-08-22 | 12:10 | 0.77 | 6.3 | n.d.
BY25 | BUCKEYE FLAT MINE UPPER DRAIN | 2001-04-09 | 10:00 | 0.67 | 44 | 0
BY25 | BUCKEYE FLAT MINE UPPER DRAIN | 2001-10-18 | 11:30 | 0.54 | 55 | 0.56
BY52 | GREENHORN C .3 MI AB BUCKEYE FORD NR NEVADA CITY | 2000-01-25 | 10:45 | 0.7 | 5.1 | 9
BY59 | GREENHORN C AT YOU BET RD NR NEVADA CITY CA | 2000-01-25 | 12:00 | 0.8 | 7.1 | 7
BY59 | GREENHORN C AT YOU BET RD NR NEVADA CITY CA | 2001-07-24 | 11:00 | 1.5 | 17 | 5.15
BY59 | GREENHORN C AT YOU BET RD NR NEVADA CITY CA | 2001-08-29 | 15:00 | 2.3 | 13 | 11.6
BY59 | GREENHORN C AT YOU BET RD NR NEVADA CITY CA | 2001-09-14 | 13:00 | 2.08 | 16 | 10.65
BY59 | GREENHORN C AT YOU BET RD NR NEVADA CITY CA | 2001-10-15 | 12:00 | 1.31 | 13.17 | 11.5
BY59 | GREENHORN C AT YOU BET RD NR NEVADA CITY CA | 2001-11-20 | 13:20 | 2.12 | 19.49 | 12.77
BY59 | GREENHORN C AT YOU BET RD NR NEVADA CITY CA | 2001-12-10 | 12:20 | 1.62 | 14.51 | 12.45
BY59 | GREENHORN C AT YOU BET RD NR NEVADA CITY CA | 2001-12-21 | 13:00 | n.d. | n.d. | 6.2
BY51 | GREENHORN C NR HEADWATERS NR SCOTTS FLAT RES | 2000-01-25 | 9:30 | 0.6 | < 1 | 7
BY75 | MISSOURI CYN C 1.2 MI AB GREENHORN C NR CHICAGO PK | 1999-12-14 | 14:00 | 0.99 | 39 | 11
BY86 | POORE MINE CREEK AB TUNNEL NR GRASS VALLEY CA | 1999-03-31 | 17:40 | 1.19 | 2.94 | 11
BY87 | POORE MINE CREEK BL TUNNEL NR GRASS VALLEY CA | 1999-03-31 | 13:30 | 1.15 | 4.02 | 12
BY88 | POORE MINE GROUND SLUICE NR GRASS VALLEY CA | 1999-04-01 | 15:40 | 0.83 | 40 | 10
BY89 | POORE MINE PIT LAKE NR GRASS VALLEY CA | 1999-04-01 | 16:50 | 0.68 | 7.82 | 2
BY89 | POORE MINE PIT LAKE NR GRASS VALLEY CA | 2000-05-23 | 10:45 | 0.6 | 77 | 0
BY90 | POORE MINE SEEP ABOVE GROUND SLUICE NR GRASS VALLEY CA | 1999-04-01 | 16:00 | 0.84 | 37 | n.d.
BY91 | POORE MINE TUNNEL EFFLUENT NR GRASS VALLEY CA | 1999-03-31 | 15:20 | 0.73 | 32 | 17
BY91 | POORE MINE TUNNEL EFFLUENT NR GRASS VALLEY CA | 1999-12-15 | 13:30 | 0.69 | 43 | 30
BY91 | POORE MINE TUNNEL EFFLUENT NR GRASS VALLEY CA | 2000-05-23 | 12:00 | 0.84 | 42 | 27
BY105 | SAILOR FLAT MINE MAIN DR GULCH 01 NR QUAKER HILL CA | 1999-07-06 | 16:00 | 1.46 | 17.4 | 2
BY105 | SAILOR FLAT MINE MAIN DR GULCH 01 NR QUAKER HILL CA | 1999-12-02 | 14:30 | 0.72 | 6.2 | 1
BY106 | SAILOR FLAT MINE MAIN DRAINAGE TO GREENHORN CK, GULCH-03, CA | 2001-04-09 | 12:30 | 0.83 | 1.6 | 38.4
BY114 | SF GREENHORN C .7 MI AB GREENHORN C NR NEVADA CITY | 2000-08-22 | 15:10 | 0.69 | 3.3 | 21
BY115 | SF GREENHORN C BLW BOSTON MINE NR NEVADA CITY | 2001-12-21 | 12:40 | 0.89 | 5.09 | 5
BY122 | STARR MINE TUNNEL INFLOW NR GRASS VALLEY | 1999-04-23 | 15:00 | 0.7 | 35 | 11
BY123 | STARR MINE TUNNEL MIDWAY NR GRASS VALLEY | 1999-04-23 | 13:40 | 0.8 | 29 | 72
BY123 | STARR MINE TUNNEL MIDWAY NR GRASS VALLEY | 1999-12-15 | 10:45 | 0.96 | 56 | 68
BY123 | STARR MINE TUNNEL MIDWAY NR GRASS VALLEY | 1999-12-15 | 11:30 | 0.94 | 57 | 79
BY124 | STARR MINE TUNNEL OUTLET NR GRASS VALLEY CA | 2000-08-23 | 17:30 | 0.8 | 26 | 102
BY129 | TOM AND JERRY MINE DR A TUNNEL INLET NR NEVADA CITY CA | 2000-06-28 | 12:00 | 1 | 1.8 | 12.61
BY129 | TOM AND JERRY MINE DR A TUNNEL INLET NR NEVADA CITY CA | 2000-06-28 | 12:30 | 0.76 | 13 | 32.87
BY130 | TOM AND JERRY MINE DR A TUNNEL OUTLET NR NEVADA CITY | 2000-06-28 | 11:30 | 0.8 | 15 | 36.58
BY131 | TOM AND JERRY MINE DRAINAGE POND NR NEVADA CITY CA | 2000-08-23 | 10:45 | 1 | 3.5 | 14
mg/L, milligram per liter
n.d., not determined

## Table 6 -Nutrients
Station Map ID | Station Name | date (d/m/y) | time |  | Nitrogen, Ammonia, Filtered (mg/L as N) |  | Nitrogen, Ammonia plus Organic, Filtered (mg/L as N) |  | Nitrogen, Ammonia plus Organic, Unfiltered (mg/L as N) |  | Nitrogen, Nitrite plus Nitrate, Filtered (mg/L as N) |  | Nitrogen, Nitrite, Filtered (mg/L as N) |  | Total Nitrogen, Particulate (mg/L) |  | Total Phosphorus, Filtered (mg/L as P) |  | Phosphorus, Orthophosphate, Filtered (mg/L as P) |  | Total Phosphorus, Unfiltered (mg/L as P) |  | Carbon, Inorganic plus Organic, Particulate (mg/L as C) |  | Carbon, Organic, Filtered (mg/L as C) |  | Carbon, Organic, Particulate (mg/L as C)
BY20 | BOSTON MINE TUNNEL OUTLET NR GRASS VALLEY CA | 1999-06-18 | 14:30 |  | < | 0.02 | < | 0.1 |  | 0.11 | < | 0.05 | < | 0.01 |  | n.d. | < | 0.004 |  | 0.01 | < | 0.004 |  | n.d. |  | 0.7 |  | 0.3
BY20 | BOSTON MINE TUNNEL OUTLET NR GRASS VALLEY CA | 1999-12-14 | 12:00 |  | < | 0.02 | < | 0.1 | < | 0.1 | < | 0.05 | < | 0.01 |  | n.d. | E | 0.005 | < | 0.01 | E | 0.006 |  | n.d. |  | 0.5 | < | 0.2
BY20 | BOSTON MINE TUNNEL OUTLET NR GRASS VALLEY CA | 2000-05-24 | 16:00 |  | < | 0.02 | E | 0.05 | E | 0.07 | < | 0.05 | < | 0.01 |  | n.d. | < | 0.006 | < | 0.01 | E | 0.006 |  | n.d. |  | 0.6 | < | 0.2
BY20 | BOSTON MINE TUNNEL OUTLET NR GRASS VALLEY CA | 2001-12-21 | 12:10 |  | < | 0.04 | < | 0.1 | E | 0.06 | < | 0.05 | < | 0.008 |  | n.d. | < | 0.004 | < | 0.02 |  | 0.008 |  | n.d. |  | n.d. |  | n.d.
BY21 | BOSTON MINE WETLANDS POND NR GRASS VALLEY CA | 1999-12-14 | 10:30 |  | < | 0.02 | E | 0.09 |  | 0.15 | < | 0.05 | < | 0.01 |  | n.d. | E | 0.005 | < | 0.01 |  | 0.011 |  | n.d. |  | 2.1 |  | 0.3
BY21 | BOSTON MINE WETLANDS POND NR GRASS VALLEY CA | 2000-05-24 | 16:30 |  | < | 0.02 |  | 0.19 |  | 0.26 | < | 0.05 | < | 0.01 |  | n.d. |  | 0.008 | < | 0.01 |  | 0.025 |  | n.d. |  | 3.1 |  | 0.5
BY58 | BUCKEYE FLAT MINE MAIN DR .45 MI AB GREENHORN C | 2000-08-21 | 11:00 |  |  | n.d. |  | n.d. |  | n.d. |  | n.d. |  | n.d. |  | n.d. |  | n.d. |  | n.d. |  | n.d. |  | n.d. |  | 0.4 | < | 0.2
BY23 | BUCKEYE FLAT MINE N DRAIN TO GREENHORN C GRASS VAL | 1999-06-18 | 11:30 |  | < | 0.02 | < | 0.1 |  | 0.1 | < | 0.05 | < | 0.01 |  | n.d. | < | 0.004 | < | 0.01 | < | 0.004 |  | n.d. |  | 0.3 | < | 0.2
BY23 | BUCKEYE FLAT MINE N DRAIN TO GREENHORN C GRASS VAL | 1999-12-02 | 11:00 |  | < | 0.02 | < | 0.1 | < | 0.1 | < | 0.05 | < | 0.01 |  | n.d. |  | 0.024 |  | 0.02 | E | 0.004 |  | n.d. |  | 1.3 |  | n.d.
BY23 | BUCKEYE FLAT MINE N DRAIN TO GREENHORN C GRASS VAL | 2000-08-22 | 10:45 |  | < | 0.02 | < | 0.1 | E | 0.06 | < | 0.05 | < | 0.01 |  | n.d. | < | 0.006 | < | 0.01 | < | 0.008 |  | n.d. |  | 0.6 |  | 0.2
BY116 | BUCKEYE FLAT MINE POND DR .15 MI AB SF GREENHORN C | 2000-08-21 | 14:10 |  |  | n.d. |  | n.d. |  | n.d. |  | n.d. |  | n.d. |  | n.d. |  | n.d. |  | n.d. |  | n.d. |  | n.d. |  | 0.7 | < | 0.2
BY24 | BUCKEYE FLAT MINE S DRAIN TO SF GRNHRN C GRASS VAL | 1999-08-26 | 11:00 |  | < | 0.02 | E | 0.06 | E | 0.09 | < | 0.05 | < | 0.01 |  | n.d. | < | 0.05 | < | 0.01 | < | 0.05 |  | n.d. |  | 0.9 |  | 0.2
BY24 | BUCKEYE FLAT MINE S DRAIN TO SF GRNHRN C GRASS VAL | 2000-08-22 | 12:10 |  | < | 0.02 | < | 0.1 |  | 0.23 | < | 0.05 | < | 0.01 |  | n.d. | < | 0.006 | < | 0.01 |  | 0.019 |  | n.d. |  | 0.8 |  | 1.4
BY25 | BUCKEYE FLAT MINE UPPER DRAIN | 2001-04-09 | 10:00 |  | < | 0.04 | < | 0.1 | E | 0.05 | < | 0.05 | < | 0.006 |  | 0.03 | < | 0.006 | < | 0.02 |  | 0.004 |  | 0.1 |  | 0.6 |  | n.d.
BY25 | BUCKEYE FLAT MINE UPPER DRAIN | 2001-10-18 | 11:30 |  | < | 0.04 | < | 0.1 | < | 0.1 | < | 0.05 | < | 0.008 |  | n.d. | < | 0.004 | < | 0.02 | E | 0.003 |  | n.d. |  | 0.6 | < | 0.2
BY52 | GREENHORN C .3 MI AB BUCKEYE FORD NR NEVADA CITY | 2000-01-25 | 10:45 |  | < | 0.02 |  | 0.1 | E | 0.07 | < | 0.05 | < | 0.01 |  | n.d. | < | 0.006 | < | 0.01 | < | 0.05 |  | n.d. |  | 1.6 |  | 0.2
BY59 | GREENHORN C AT YOU BET RD NR NEVADA CITY CA | 2000-01-25 | 12:00 |  | < | 0.02 | < | 0.1 |  | 0.15 |  | 0.08 | < | 0.01 |  | n.d. | E | 0.004 | < | 0.01 |  | 0.31 |  | n.d. |  | 1.5 |  | 1.1
BY59 | GREENHORN C AT YOU BET RD NR NEVADA CITY CA | 2001-07-24 | 11:00 |  | < | 0.04 | < | 0.1 | < | 0.08 | E | 0.04 | < | 0.006 |  | n.d. | < | 0.006 | < | 0.02 | < | 0.004 |  | n.d. |  | 1.3 |  | 0.4
BY59 | GREENHORN C AT YOU BET RD NR NEVADA CITY CA | 2001-08-29 | 15:00 |  | < | 0.04 | < | 0.1 | < | 0.08 | < | 0.05 | < | 0.006 |  | n.d. | < | 0.006 | < | 0.02 | E | 0.003 |  | n.d. |  | 0.5 | < | 0.2
BY59 | GREENHORN C AT YOU BET RD NR NEVADA CITY CA | 2001-09-14 | 13:00 |  | < | 0.04 | < | 0.1 | < | 0.08 | < | 0.05 | < | 0.006 |  | n.d. | < | 0.006 | < | 0.02 | E | 0.003 |  | n.d. |  | 0.6 |  | 2
BY59 | GREENHORN C AT YOU BET RD NR NEVADA CITY CA | 2001-10-15 | 12:00 |  |  | n.d. |  | n.d. |  | n.d. |  | n.d. |  | n.d. |  | n.d. |  | n.d. |  | n.d. |  | n.d. |  | n.d. |  | n.d. |  | n.d.
BY59 | GREENHORN C AT YOU BET RD NR NEVADA CITY CA | 2001-11-20 | 13:20 |  | E | 0.02 | < | 0.1 | E | 0.05 | < | 0.05 | < | 0.008 |  | n.d. | < | 0.004 | < | 0.02 | E | 0.002 |  | n.d. |  | 1 | < | 0.2
BY59 | GREENHORN C AT YOU BET RD NR NEVADA CITY CA | 2001-12-10 | 12:20 |  | < | 0.04 | E | 0.06 | < | 0.1 |  | 0.14 | < | 0.008 |  | n.d. | < | 0.004 | < | 0.02 |  | 0.017 |  | n.d. |  | 1 | < | 0.2
BY59 | GREENHORN C AT YOU BET RD NR NEVADA CITY CA | 2001-12-21 | 13:00 |  | < | 0.04 | E | 0.06 |  | 0.11 |  | 0.13 | < | 0.008 |  | n.d. | E | 0.002 | < | 0.02 |  | 0.134 |  | n.d. |  | 1 |  | 0.6
BY51 | GREENHORN C NR HEADWATERS NR SCOTTS FLAT RES | 2000-01-25 | 9:30 |  | < | 0.02 | < | 0.1 | < | 0.1 | < | 0.05 | < | 0.01 |  | n.d. | E | 0.003 | < | 0.01 | E | 0.005 |  | n.d. |  | 1.6 | < | 0.2
BY75 | MISSOURI CYN C 1.2 MI AB GREENHORN C NR CHICAGO PK | 1999-12-14 | 14:00 |  | < | 0.02 | < | 0.1 | < | 0.1 | < | 0.05 | < | 0.01 |  | n.d. | E | 0.003 | < | 0.01 | < | 0.008 |  | n.d. |  | 1 | < | 0.2
BY86 | POORE MINE CREEK AB TUNNEL NR GRASS VALLEY CA | 1999-03-31 | 17:40 |  | < | 0.02 | < | 0.1 | E | 0.05 | < | 0.05 | < | 0.01 |  | n.d. | < | 0.004 | < | 0.01 |  | 0.014 |  | n.d. |  | 0.9 |  | 0.3
BY87 | POORE MINE CREEK BL TUNNEL NR GRASS VALLEY CA | 1999-03-31 | 13:30 |  | < | 0.02 | < | 0.1 | E | 0.05 | < | 0.05 | < | 0.01 |  | n.d. | < | 0.004 | < | 0.01 |  | 0.011 |  | n.d. |  | 0.9 |  | 0.2
BY88 | POORE MINE GROUND SLUICE NR GRASS VALLEY CA | 1999-04-01 | 15:40 |  | < | 0.02 | < | 0.1 | < | 0.1 | < | 0.05 | < | 0.01 |  | n.d. | < | 0.004 | < | 0.01 | < | 0.004 |  | n.d. |  | 0.9 |  | 0.2
BY89 | POORE MINE PIT LAKE NR GRASS VALLEY CA | 1999-04-01 | 16:50 |  | < | 0.02 | < | 0.1 | < | 0.1 | < | 0.05 | < | 0.01 |  | n.d. |  | 0.004 | < | 0.01 | < | 0.004 |  | n.d. |  | 1.1 |  | 0.3
BY89 | POORE MINE PIT LAKE NR GRASS VALLEY CA | 2000-05-23 | 10:45 |  | < | 0.02 | < | 0.1 |  | 0.2 | < | 0.05 | < | 0.01 |  | n.d. | < | 0.006 | < | 0.01 |  | 0.014 |  | n.d. |  | 2.2 |  | 0.2
BY90 | POORE MINE SEEP ABOVE GROUND SLUICE NR GRASS VALLEY CA | 1999-04-01 | 16:00 |  |  | n.d. |  | n.d. |  | n.d. |  | n.d. |  | n.d. |  | n.d. |  | n.d. |  | n.d. |  | n.d. |  | n.d. |  | n.d. |  | n.d.
BY91 | POORE MINE TUNNEL EFFLUENT NR GRASS VALLEY CA | 1999-03-31 | 15:20 |  | < | 0.02 | < | 0.1 | < | 0.1 | < | 0.05 | < | 0.01 |  | n.d. |  | 0.004 | < | 0.01 |  | 0.007 |  | n.d. |  | 0.3 |  | 0.8
BY91 | POORE MINE TUNNEL EFFLUENT NR GRASS VALLEY CA | 1999-12-15 | 13:30 |  | < | 0.02 | < | 0.1 | E | 0.07 | < | 0.05 | < | 0.01 |  | n.d. |  | 0.012 | < | 0.01 |  | 0.016 |  | n.d. |  | 0.6 |  | 0.4
BY91 | POORE MINE TUNNEL EFFLUENT NR GRASS VALLEY CA | 2000-05-23 | 12:00 |  | < | 0.02 | < | 0.1 |  | 0.21 | < | 0.05 | < | 0.01 |  | n.d. |  | 0.006 | < | 0.01 |  | 0.047 |  | n.d. | E | 0.3 |  | 0.3
BY105 | SAILOR FLAT MINE MAIN DR GULCH 01 NR QUAKER HILL CA | 1999-07-06 | 16:00 |  | < | 0.02 | < | 0.1 |  | 0.25 | < | 0.05 | < | 0.01 |  | n.d. | < | 0.004 |  | 0.01 |  | 0.025 |  | n.d. |  | 2 |  | 0.9
BY105 | SAILOR FLAT MINE MAIN DR GULCH 01 NR QUAKER HILL CA | 1999-12-02 | 14:30 |  |  | n.d. |  | n.d. |  | n.d. |  | n.d. |  | n.d. |  | n.d. |  | n.d. |  | n.d. |  | n.d. |  | n.d. |  | n.d. |  | n.d.
BY106 | SAILOR FLAT MINE MAIN DRAINAGE TO GREENHORN CK, GULCH-03, CA | 2001-04-09 | 12:30 |  | < | 0.04 | < | 0.1 |  | 0.13 | < | 0.05 | < | 0.006 |  | 0.09 | < | 0.006 | E | 0.01 |  | 0.005 |  | 0.3 |  | 3.1 |  | n.d.
BY114 | SF GREENHORN C .7 MI AB GREENHORN C NR NEVADA CITY | 2000-08-22 | 15:10 |  |  | n.d. |  | n.d. |  | n.d. |  | n.d. |  | n.d. |  | n.d. |  | n.d. |  | n.d. |  | n.d. |  | n.d. |  | n.d. |  | n.d.
BY115 | SF GREENHORN C BLW BOSTON MINE NR NEVADA CITY | 2001-12-21 | 12:40 |  | < | 0.04 | E | 0.07 | E | 0.06 |  | 0.26 | < | 0.008 |  | n.d. | E | 0.003 | < | 0.02 |  | 0.006 |  | n.d. |  | n.d. |  | n.d.
BY122 | STARR MINE TUNNEL INFLOW NR GRASS VALLEY | 1999-04-23 | 15:00 |  | < | 0.02 | E | 0.06 | < | 0.1 |  | 0.07 | < | 0.01 |  | n.d. | < | 0.004 |  | 0.01 | < | 0.004 |  | n.d. |  | 0.6 | < | 0.2
BY123 | STARR MINE TUNNEL MIDWAY NR GRASS VALLEY | 1999-04-23 | 13:40 |  | < | 0.02 | < | 0.1 | E | 0.06 |  | 0.07 | < | 0.01 |  | n.d. | < | 0.004 |  | 0.02 |  | 0.007 |  | n.d. |  | 0.3 |  | 0.2
BY123 | STARR MINE TUNNEL MIDWAY NR GRASS VALLEY | 1999-12-15 | 10:45 |  | < | 0.02 | E | 0.06 | E | 0.09 | < | 0.05 | < | 0.01 |  | n.d. | < | 0.006 | < | 0.01 |  | 0.021 |  | n.d. |  | 1.1 |  | 0.5
BY123 | STARR MINE TUNNEL MIDWAY NR GRASS VALLEY | 1999-12-15 | 11:30 | # | < | 0.02 | < | 0.1 |  | 5.5 | < | 0.05 | < | 0.01 |  | n.d. | E | 0.004 | < | 0.01 |  | 3.99 |  | n.d. |  | 0.7 | > | 10
BY124 | STARR MINE TUNNEL OUTLET NR GRASS VALLEY CA | 2000-08-23 | 17:30 |  | < | 0.02 | < | 0.1 |  | 0.17 | < | 0.05 | < | 0.01 |  | n.d. | E | 0.005 | < | 0.01 |  | 0.048 |  | n.d. |  | 0.6 |  | 1.1
BY129 | TOM AND JERRY MINE DR A TUNNEL INLET NR NEVADA CITY CA | 2000-06-28 | 12:00 |  | < | 0.02 | < | 0.1 |  | 0.33 | < | 0.05 | < | 0.01 |  | n.d. |  | 0.006 | < | 0.01 |  | 0.18 |  | n.d. |  | 1 | < | 0.2
BY129 | TOM AND JERRY MINE DR A TUNNEL INLET NR NEVADA CITY CA | 2000-06-28 | 12:30 | # | < | 0.02 | E | 0.06 |  | 2.2 | < | 0.05 | < | 0.01 |  | n.d. | < | 0.006 | < | 0.01 |  | 2.7 |  | n.d. |  | 0.8 |  | 0.3
BY130 | TOM AND JERRY MINE DR A TUNNEL OUTLET NR NEVADA CITY | 2000-06-28 | 11:30 |  | < | 0.02 | < | 0.1 | E | 0.05 | < | 0.05 | < | 0.01 |  | n.d. | < | 0.006 | < | 0.01 |  | 0.014 |  | n.d. |  | 0.6 | < | 0.2
BY131 | TOM AND JERRY MINE DRAINAGE POND NR NEVADA CITY CA | 2000-08-23 | 10:45 |  | < | 0.02 | < | 0.1 | E | 0.06 | < | 0.05 | < | 0.01 |  | n.d. | E | 0.004 | < | 0.01 |  | 0.012 |  | n.d. |  | 0.4 | < | 0.2
d/m/y, date format in day/month/year; <, less than; >, greater than; E, estimated value; mg/L, milligram per liter; N, nitrogen; P, phosphorous; #, disturbed sample

## Table 7 - SuspSed
Station Map ID | Station Name | date (d/m/y) | time | Suspended sediment, percent finer than 0.063 mm | Suspended sediment concentration (mg/L)
BY20 | BOSTON MINE TUNNEL OUTLET NR GRASS VALLEY CA | 1999-06-18 | 14:30 | n.d. | n.d.
BY20 | BOSTON MINE TUNNEL OUTLET NR GRASS VALLEY CA | 1999-12-14 | 12:00 | 40 | 6
BY20 | BOSTON MINE TUNNEL OUTLET NR GRASS VALLEY CA | 2000-05-24 | 16:00 | n.d. | 7
BY20 | BOSTON MINE TUNNEL OUTLET NR GRASS VALLEY CA | 2001-12-21 | 12:10 | 79 | 8
BY21 | BOSTON MINE WETLANDS POND NR GRASS VALLEY CA | 1999-12-14 | 10:30 | 62 | 2
BY21 | BOSTON MINE WETLANDS POND NR GRASS VALLEY CA | 2000-05-24 | 16:30 | n.d. | 3
BY58 | BUCKEYE FLAT MINE MAIN DR .45 MI AB GREENHORN C | 2000-08-21 | 11:00 | n.d. | 1
BY23 | BUCKEYE FLAT MINE N DRAIN TO GREENHORN C GRASS VAL | 1999-06-18 | 11:30 | n.d. | n.d.
BY23 | BUCKEYE FLAT MINE N DRAIN TO GREENHORN C GRASS VAL | 1999-12-02 | 11:00 | 72 | 708
BY23 | BUCKEYE FLAT MINE N DRAIN TO GREENHORN C GRASS VAL | 2000-08-22 | 10:45 | n.d. | 1
BY116 | BUCKEYE FLAT MINE POND DR .15 MI AB SF GREENHORN C | 2000-08-21 | 14:10 | n.d. | 2
BY24 | BUCKEYE FLAT MINE S DRAIN TO SF GRNHRN C GRASS VAL | 1999-08-26 | 11:00 | n.d. | n.d.
BY24 | BUCKEYE FLAT MINE S DRAIN TO SF GRNHRN C GRASS VAL | 2000-08-22 | 12:10 | n.d. | 19
BY25 | BUCKEYE FLAT MINE UPPER DRAIN | 2001-04-09 | 10:00 | 6 | 19
BY25 | BUCKEYE FLAT MINE UPPER DRAIN | 2001-10-18 | 11:30 | 50 | 1
BY52 | GREENHORN C .3 MI AB BUCKEYE FORD NR NEVADA CITY | 2000-01-25 | 10:45 | 69 | 32
BY59 | GREENHORN C AT YOU BET RD NR NEVADA CITY CA | 2000-01-25 | 12:00 | 64 | 715
BY59 | GREENHORN C AT YOU BET RD NR NEVADA CITY CA | 2001-07-24 | 11:00 | n.d. | 4
BY59 | GREENHORN C AT YOU BET RD NR NEVADA CITY CA | 2001-08-29 | 15:00 | 50 | 1
BY59 | GREENHORN C AT YOU BET RD NR NEVADA CITY CA | 2001-09-14 | 13:00 | 67 | 0
BY59 | GREENHORN C AT YOU BET RD NR NEVADA CITY CA | 2001-10-15 | 12:00 | 29 | 1
BY59 | GREENHORN C AT YOU BET RD NR NEVADA CITY CA | 2001-11-20 | 13:20 | 75 | 3
BY59 | GREENHORN C AT YOU BET RD NR NEVADA CITY CA | 2001-12-10 | 12:20 | 52 | 63
BY59 | GREENHORN C AT YOU BET RD NR NEVADA CITY CA | 2001-12-21 | 13:00 | 92 | 266
BY51 | GREENHORN C NR HEADWATERS NR SCOTTS FLAT RES | 2000-01-25 | 9:30 | 86 | 1
BY75 | MISSOURI CYN C 1.2 MI AB GREENHORN C NR CHICAGO PK | 1999-12-14 | 14:00 | n.d. | 0
BY86 | POORE MINE CREEK AB TUNNEL NR GRASS VALLEY CA | 1999-03-31 | 17:40 | n.d. | 9
BY87 | POORE MINE CREEK BL TUNNEL NR GRASS VALLEY CA | 1999-03-31 | 13:30 | n.d. | 13
BY88 | POORE MINE GROUND SLUICE NR GRASS VALLEY CA | 1999-04-01 | 15:40 | n.d. | 2
BY89 | POORE MINE PIT LAKE NR GRASS VALLEY CA | 1999-04-01 | 16:50 | n.d. | 2
BY89 | POORE MINE PIT LAKE NR GRASS VALLEY CA | 2000-05-23 | 10:45 | n.d. | n.d.
BY90 | POORE MINE SEEP ABOVE GROUND SLUICE NR GRASS VALLEY CA | 1999-04-01 | 16:00 | n.d. | n.d.
BY91 | POORE MINE TUNNEL EFFLUENT NR GRASS VALLEY CA | 1999-03-31 | 15:20 | n.d. | 3
BY91 | POORE MINE TUNNEL EFFLUENT NR GRASS VALLEY CA | 1999-12-15 | 13:30 | 43 | 7
BY91 | POORE MINE TUNNEL EFFLUENT NR GRASS VALLEY CA | 2000-05-23 | 12:00 | n.d. | n.d.
BY105 | SAILOR FLAT MINE MAIN DR GULCH 01 NR QUAKER HILL CA | 1999-07-06 | 16:00 | n.d. | n.d.
BY105 | SAILOR FLAT MINE MAIN DR GULCH 01 NR QUAKER HILL CA | 1999-12-02 | 14:30 | 58 | 1369
BY106 | SAILOR FLAT MINE MAIN DRAINAGE TO GREENHORN CK, GULCH-03, CA | 2001-04-09 | 12:30 | 87 | 3
BY114 | SF GREENHORN C .7 MI AB GREENHORN C NR NEVADA CITY | 2000-08-22 | 15:10 | n.d. | 1
BY115 | SF GREENHORN C BLW BOSTON MINE NR NEVADA CITY | 2001-12-21 | 12:40 | 94 | 7
BY122 | STARR MINE TUNNEL INFLOW NR GRASS VALLEY | 1999-04-23 | 15:00 | n.d. | 3
BY123 | STARR MINE TUNNEL MIDWAY NR GRASS VALLEY | 1999-04-23 | 13:40 | n.d. | 12
BY123 | STARR MINE TUNNEL MIDWAY NR GRASS VALLEY | 1999-12-15 | 10:45 | 56 | 20
BY123 | STARR MINE TUNNEL MIDWAY NR GRASS VALLEY | 1999-12-15 | 11:30 | 60 | 8781 | #
BY124 | STARR MINE TUNNEL OUTLET NR GRASS VALLEY CA | 2000-08-23 | 17:30 | n.d. | n.d.
BY129 | TOM AND JERRY MINE DR A TUNNEL INLET NR NEVADA CITY CA | 2000-06-28 | 12:00 | 83 | 308
BY129 | TOM AND JERRY MINE DR A TUNNEL INLET NR NEVADA CITY CA | 2000-06-28 | 12:30 | 97 | 6039 | #
BY130 | TOM AND JERRY MINE DR A TUNNEL OUTLET NR NEVADA CITY | 2000-06-28 | 11:30 | 67 | 6
BY131 | TOM AND JERRY MINE DRAINAGE POND NR NEVADA CITY CA | 2000-08-23 | 10:45 | n.d. | 12
d/m/y, date format in day/month/year
mg/L milligram per liter
percent sand determined gravimetrically using 0.063 millimeter screen
n.d., not determined
#, disturbed sample

## Table 8 - Isotopes
Station Map ID | Station Name | date (d/m/y) | time | δ18O SO4 (1 of 2) | δ18O SO4 (2 of 2) | δ34S SO4 (1 of 2) | δ34S SO4 (2 of 2) | δ18O H2O (1 of 2) | δ18O H2O (2 of 2) | δD H2O (1 of 2) | δD H2O (2 of 2)
|  |  |  | per mil, VSMOW | per mil, VSMOW | per mil, CDT | per mil, CDT | per mil, VSMOW | per mil, VSMOW | per mil, VSMOW | per mil, VSMOW
BY20 | BOSTON MINE TUNNEL OUTLET NR GRASS VALLEY CA | 1999-06-18 | 14:30 | 5.3 |  | -7.6 |  | -8.75 | -8.85 | -62.6
BY20 | BOSTON MINE TUNNEL OUTLET NR GRASS VALLEY CA | 1999-12-14 | 12:00 | 4.3 |  | -11.9 |  | -8.93 |  | -61.8
BY20 | BOSTON MINE TUNNEL OUTLET NR GRASS VALLEY CA | 2000-05-24 | 16:00 | 4.9 |  | -7.4 |  | -9.74 |  | -67.1 | -66.1
BY20 | BOSTON MINE TUNNEL OUTLET NR GRASS VALLEY CA | 2001-12-21 | 12:10 | 2.1 |  | -12.2 |  | n.d. |  | n.d.
BY21 | BOSTON MINE WETLANDS POND NR GRASS VALLEY CA | 1999-12-14 | 10:30 | 2.7 |  | -5.6 |  | -8.27 |  | -56.6
BY21 | BOSTON MINE WETLANDS POND NR GRASS VALLEY CA | 2000-05-24 | 16:30 | -0.6 |  | -4.4 |  | -8.81 |  | -66.9
BY58 | BUCKEYE FLAT MINE MAIN DR .45 MI AB GREENHORN C | 2000-08-21 | 11:00 | n.d. |  | n.d. |  | -6.92 |  | -62
BY23 | BUCKEYE FLAT MINE N DRAIN TO GREENHORN C GRASS VAL | 1999-06-18 | 11:30 | -3.8 |  | -16.8 |  | -9.58 |  | -67.2
BY23 | BUCKEYE FLAT MINE N DRAIN TO GREENHORN C GRASS VAL | 1999-12-02 | 11:00 | -3.5 |  | -17.1 |  | -9.03 |  | n.d.
BY23 | BUCKEYE FLAT MINE N DRAIN TO GREENHORN C GRASS VAL | 2000-08-22 | 10:45 | n.d. |  | n.d. |  | -9.9 |  | n.d.
BY116 | BUCKEYE FLAT MINE POND DR .15 MI AB SF GREENHORN C | 2000-08-21 | 14:10 | n.d. - i.s. |  | n.d. - i.s. |  | -7.63 |  | -64.7
BY24 | BUCKEYE FLAT MINE S DRAIN TO SF GRNHRN C GRASS VAL | 1999-08-26 | 11:00 | n.d. - i.s. |  | n.d. - i.s. |  | -7.51 | -7.52 | n.d.
BY24 | BUCKEYE FLAT MINE S DRAIN TO SF GRNHRN C GRASS VAL | 2000-08-22 | 12:10 | n.d. - i.s. |  | n.d. - i.s. |  | -8.41 |  | n.d.
BY25 | BUCKEYE FLAT MINE UPPER DRAIN | 2001-04-09 | 10:00 | -3.9 |  | -19.4 |  | -10.68 |  | -75.1
BY25 | BUCKEYE FLAT MINE UPPER DRAIN | 2001-10-18 | 11:30 | 0.5 |  | -19.5 |  | n.d. |  | n.d.
BY52 | GREENHORN C .3 MI AB BUCKEYE FORD NR NEVADA CITY | 2000-01-25 | 10:45 | n.d. - i.s. |  | n.d. - i.s. |  | -11.56 |  | -83.2
BY59 | GREENHORN C AT YOU BET RD NR NEVADA CITY CA | 2000-01-25 | 12:00 | -1.9 | -1.8 | -9 |  | -11.52 | -11.46 | -80.5
BY59 | GREENHORN C AT YOU BET RD NR NEVADA CITY CA | 2001-07-24 | 11:00 | 0.5 |  | -9.7 |  | -9.91 |  | n.d.
BY59 | GREENHORN C AT YOU BET RD NR NEVADA CITY CA | 2001-08-29 | 15:00 | 1.4 |  | -8 |  | -9.74 |  | n.d.
BY59 | GREENHORN C AT YOU BET RD NR NEVADA CITY CA | 2001-09-14 | 13:00 | 0.4 |  | -9 |  | -9.78 |  | n.d.
BY59 | GREENHORN C AT YOU BET RD NR NEVADA CITY CA | 2001-10-15 | 12:00 | n.d. |  | n.d. |  | n.d. |  | n.d.
BY59 | GREENHORN C AT YOU BET RD NR NEVADA CITY CA | 2001-11-20 | 13:20 | n.d. |  | n.d. |  | n.d. |  | n.d.
BY59 | GREENHORN C AT YOU BET RD NR NEVADA CITY CA | 2001-12-10 | 12:20 | n.d. |  | n.d. |  | n.d. |  | n.d.
BY59 | GREENHORN C AT YOU BET RD NR NEVADA CITY CA | 2001-12-21 | 13:00 | -1.2 |  | n.d. |  | n.d. |  | n.d.
BY51 | GREENHORN C NR HEADWATERS NR SCOTTS FLAT RES | 2000-01-25 | 9:30 | n.d. - i.s. |  | n.d. - i.s. |  | -11.78 |  | -85.3
BY75 | MISSOURI CYN C 1.2 MI AB GREENHORN C NR CHICAGO PK | 1999-12-14 | 14:00 | -0.5 |  | -10.8 | -10.7 | -9.29 |  | -65.8 | -66.4
BY86 | POORE MINE CREEK AB TUNNEL NR GRASS VALLEY CA | 1999-03-31 | 17:40 | n.d. - i.s. |  | n.d. - i.s. |  | -9.59 |  | -66.3
BY87 | POORE MINE CREEK BL TUNNEL NR GRASS VALLEY CA | 1999-03-31 | 13:30 | 0.5 |  | -9.9 |  | -10.66 |  | -74.8 | -74.9
BY88 | POORE MINE GROUND SLUICE NR GRASS VALLEY CA | 1999-04-01 | 15:40 | -0.6 |  | -9.7 |  | -9.28 |  | -64.6
BY89 | POORE MINE PIT LAKE NR GRASS VALLEY CA | 1999-04-01 | 16:50 | n.d. - i.s. |  | n.d. - i.s. |  | -8.61 |  | -60.5
BY89 | POORE MINE PIT LAKE NR GRASS VALLEY CA | 2000-05-23 | 10:45 | -3.9 |  | 23.1 | 23.1 | -7.32 |  | -60.9
BY90 | POORE MINE SEEP ABOVE GROUND SLUICE NR GRASS VALLEY CA | 1999-04-01 | 16:00 | 0.1 |  | -9.6 |  | -9.33 |  | -64.5
BY91 | POORE MINE TUNNEL EFFLUENT NR GRASS VALLEY CA | 1999-03-31 | 15:20 | -2.6 |  | -5.7 |  | -9.47 |  | -65.6
BY91 | POORE MINE TUNNEL EFFLUENT NR GRASS VALLEY CA | 1999-12-15 | 13:30 | -2.7 |  | -8.1 |  | -9.71 |  | -69.2
BY91 | POORE MINE TUNNEL EFFLUENT NR GRASS VALLEY CA | 2000-05-23 | 12:00 | -2.4 | -2.3 | -7.1 |  | -10.03 |  | -71.5 | -70.7
BY105 | SAILOR FLAT MINE MAIN DR GULCH 01 NR QUAKER HILL CA | 1999-07-06 | 16:00 | 2.2 |  | -18.4 | -18.3 | -8.81 |  | -64.3 | -64.1
BY105 | SAILOR FLAT MINE MAIN DR GULCH 01 NR QUAKER HILL CA | 1999-12-02 | 14:30 | 2.4 |  | -11.3 |  | n.d. |  | n.d.
BY106 | SAILOR FLAT MINE MAIN DRAINAGE TO GREENHORN CK, GULCH-03, CA | 2001-04-09 | 12:30 | n.d. - i.s. |  | n.d. - i.s. |  | -10.85 |  | -78.1
BY114 | SF GREENHORN C .7 MI AB GREENHORN C NR NEVADA CITY | 2000-08-22 | 15:10 | n.d. - i.s. |  | n.d. - i.s. |  | -10.13 |  | -70.4
BY115 | SF GREENHORN C BLW BOSTON MINE NR NEVADA CITY | 2001-12-21 | 12:40 | n.d. - i.s. |  | n.d. - i.s. |  | n.d. |  | n.d.
BY122 | STARR MINE TUNNEL INFLOW NR GRASS VALLEY | 1999-04-23 | 15:00 | -1.1 |  | -21.9 |  | -9.09 | -9.08 | -64.4 | -64.4
BY123 | STARR MINE TUNNEL MIDWAY NR GRASS VALLEY | 1999-04-23 | 13:40 | -0.6 | -0.3 | -16.5 |  | -9.59 |  | -67.4
BY123 | STARR MINE TUNNEL MIDWAY NR GRASS VALLEY | 1999-12-15 | 10:45 | -0.1 |  | -20.3 |  | -9.08 |  | -62.3
BY123 | STARR MINE TUNNEL MIDWAY NR GRASS VALLEY | 1999-12-15 | 11:30 | -0.3 |  | -20.3 |  | n.d. |  | n.d. |  | #
BY124 | STARR MINE TUNNEL OUTLET NR GRASS VALLEY CA | 2000-08-23 | 17:30 | 1.6 |  | -16.4 |  | -9.49 |  | -67
BY129 | TOM JERRY MINE DR A TUNNEL INLET NR NEVADA CITY CA | 2000-06-28 | 12:00 | n.d. - i.s. |  | n.d. - i.s. |  | -10.27 |  | -73.2
BY129 | TOM JERRY MINE DR A TUNNEL INLET NR NEVADA CITY CA | 2000-06-28 | 12:30 | 0.3 |  | -9.7 |  | -10.15 | -10.18 | -73.4 |  | #
BY130 | TOM JERRY MINE DR A TUNNEL OUTLET NR NEVADA CITY | 2000-06-28 | 11:30 | 0.3 |  | -8.8 |  | -10.17 |  | -74.3
BY131 | TOM JERRY MINE DRAINAGE POND NR NEVADA CITY CA | 2000-08-23 | 10:45 | n.d. - i.s. |  | n.d. - i.s. |  | -10.33 | -10.38 | -74.3
d/m/y, date format in day/month/year
n.d., not determined
n.d. - i.s., not determined - insufficient sample
#, disturbed sample
VSMOW, Vienna Standard Mean Ocean Water
CDT, Canyon Diablo Meteorite
SO4, sulfate (aqueous)
H2O, water

## Table 9 - MercSed
Station Map ID | Station Name | Date (d/m/y) | Time | Methyl Mercury, dry (µg/g) WI Lab | Total Mercury, dry (µg/g) WI Lab | Total Mercury, dry (µg/g) CO Lab |  | Total Mercury, dry (µg/g) CO Lab |  | Total Mercury, wet (µg/g) CO Lab
| replicate |  |  | 1 of 1 | 1 of 1 | 1 of 2 |  | 2 of 2 |  | 1 of 1
|  |  |  | value | value | value | s.d. | value | s.d. | value | s.d.
BY20 | BOSTON MINE TUNNEL OUTLET NR GRASS VALLEY CA | 1999-06-18 | 14:30 | 0.00031 | n.d. | 8.9 | 0.073 | 9 | 0.06
BY21 | BOSTON MINE WETLANDS POND NR GRASS VALLEY CA | 1999-12-14 | 10:30 | 0.0034 | 0.0927 | n.d. |  | n.d.
BY23 | BUCKEYE FLAT MINE N DRAIN TO GREENHORN C GRASS VAL | 1999-06-18 | 11:30 | 5e-05 | n.d. | 11.7 | 0.431 | 0.2 | 0.004
BY24 | BUCKEYE FLAT MINE S DRAIN TO SF GRNHRN C GRASS VAL | 1999-08-26 | 11:00 | 0.0019 | n.d. | 0.15 | 0.003 | n.d.
BY75 | MISSOURI CYN C 1.2 MI AB GREENHORN C NR CHICAGO PK | 1999-12-14 | 14:00 | 0.0012 | 0.175 | n.d. |  | n.d.
BY88 | POORE MINE GROUND SLUICE NR GRASS VALLEY CA | 1999-04-01 | 12:00 | 0.0052 | n.d. | >>0 .013 |  | n.d. |  | 0.013 | 0.003
BY105 | SAILOR FLAT MINE MAIN DR GULCH 01 NR QUAKER HILL CA | 1999-07-06 | 16:00 | < 0.00011 | n.d. | 0.0076 | 0.0002 | n.d.
BY105 | SAILOR FLAT MINE MAIN DR GULCH 01 NR QUAKER HILL CA | 1999-11-12 | 14:30 | < 0.00002 | 0.00443 | n.d. |  | n.d.
BY105 | SAILOR FLAT MINE MAIN DR GULCH 01 NR QUAKER HILL CA | 1999-11-12 | 15:00 | 3e-05 | 0.00633 | n.d. |  | n.d.
BY123 | STARR MINE TUNNEL MIDWAY NR GRASS VALLEY | 1999-11-12 | 12:30 | 0.0095 | 12.1 | n.d. |  | n.d.
d/m/y, date format in day/month/year
µg/g, microgram per gram (equivalent to part per million)
s.d., standard deviation (on the basis of three or more analyses)
n.d., not determined
>>, much greater than
<, less than
WI, Wisconsin
CO, Colorado

## Table 10 - Visible Hg
Map ID | Station Name | Date | Discharge (gal/min) | Location | Mercury (mg/kg) | Comments
BY20 | BOSTON MINE TUNNEL OUTLET NR GRASS VALLEY CA | 1999-06-18 | 2.5 | Pool below tunnel | 1100
BY20 | BOSTON MINE TUNNEL OUTLET NR GRASS VALLEY CA | 1999-12-14 | 6 | Pool below tunnel | 2600
BY20 | BOSTON MINE TUNNEL OUTLET NR GRASS VALLEY CA | 2001-10-18 | 3 | bedrock, edge of pool | 45000
BY20 | BOSTON MINE TUNNEL OUTLET NR GRASS VALLEY CA | 2001-10-18 | 3 | 20 ft. from portal, inside | 1000
BY20 | BOSTON MINE TUNNEL OUTLET NR GRASS VALLEY CA | 2001-12-21 | 15 | Pool below tunnel | 15000
BY22 | BUCKEYE FLAT MINE DR .1 MI AB GREENHORN C | 2000-08-21 | n.d. | riffle in creek |  | tr.
BY180 | GREENHORN C .2 MI BL THE NARROWS | 2001-08-21 | n.d. | bedrock crevice |  | tr.
BY59 | GREENHORN C AT YOU BET RD NR NEVADA CITY CA | 2000-01-25 | n.d. | bedrock crevice |  | tr.
BY56 | GREENHORN C BL SF GREENHORN C NR NEVADA CITY CA | 2001-12-21 | n.d. | bedrock crevice |  | tr.
BY146 | MISSOURI CYN 1.6 MI AB GREENHORN C NR CHICAGO PK CA | 1999-12-14 | n.d. | fiffle in sluice cut |  | tr.
BY75 | MISSOURI CYN C 1.2 MI AB GREENHORN C NR CHICAGO PK CA | 1999-12-14 | 2200 | riffle above bridge | 500
BY87 | POORE MINE CREEK BL TUNNEL NR GRASS VALLEY CA | 1999-01-14 | n.d. | bedrock crevice |  | tr.
BY88 | POORE MINE GROUND SLUICE NR GRASS VALLEY CA | 1999-01-14 | n.d. | 50 ft. below tunnel outlet | 400
BY91 | POORE MINE TUNNEL EFFLUENT NR GRASS VALLEY CA | 1999-01-14 | n.d. | pool below tunnel |  | tr.
BY105 | SAILOR FLAT MINE MAIN DR GULCH 01 NR QUAKER HILL CA | 1999-12-02 | n.d. | Pool below riffle | 1000
BY105 | SAILOR FLAT MINE MAIN DR GULCH 01 NR QUAKER HILL CA | 1999-12-02 | n.d. | Pool below riffle | 2000
BY105 | SAILOR FLAT MINE MAIN DR GULCH 01 NR QUAKER HILL CA | 1999-12-02 | n.d. | Pool below riffle | 13000
BY105 | SAILOR FLAT MINE MAIN DR GULCH 01 NR QUAKER HILL CA | 1999-12-02 | n.d. | Pool below riffle | 17000
BY105 | SAILOR FLAT MINE MAIN DR GULCH 01 NR QUAKER HILL CA | 1999-12-02 | n.d. | Pool below riffle | 18000
BY115 | SF GREENHORN C BL BOSTON MINE NR NEVADA CITY CA | 2001-12-21 | n.d. | bedrock crevice |  | tr.
BY123 | STARR MINE TUNNEL MIDWAY NR GRASS VALLEY CA | 1999-12-15 | 15 | riffle, midway in tunnel | 1000
BY130 | TOM AND JERRY MINE DR A TUNNEL OUTLET NR NEVADA CITY CA | 2000-03-15 | 10 | Tunnel outlet | 1000
Note: All samples were measured "wet" after water had been allowed to drain. Water was then added during panning to facilitate recovery. Mercury was separated from concentrate and weighed after residual water was removed.
[d/m/y, date fomat in day/month/year; gal/min, gallon per minute; < less than; tr. = trace mercury, < 100 mg/kg; mg/kg, milligram per kilogram (equivalent to part per million); ft., foot]

## Table 11 - Inverts
Station Map ID | Station Name | Collection Date (d/m/y) | Common Name | Order | Family | Sample size (N) | Live weight (g) | Moisture (percent) | Total mercury (ug/g wet) | Methyl mercury (ug/g wet) | MeHg/THg (percent) | Age
BY20 | BOSTON MINE TUNNEL OUTLET NR GRASS VALLEY CA | 1999-08-31 | Banana slug | Gastropoda | Arionidae | 3 | 50.87 | 84.2 | ** | 0.032548 | ** | Undetermined
BY20 | BOSTON MINE TUNNEL OUTLET NR GRASS VALLEY CA | 2000-08-21 | Banana slug | Gastropoda | Arionidae | 3 | 40.82 | 81.8 | ** | 0.0092274 | ** | Undetermined
BY20 | BOSTON MINE TUNNEL OUTLET NR GRASS VALLEY CA | 2001-09-13 | Banana slug | Gastropoda | Arionidae | 3 | 61.19 | 82.9 | ** | 0.0081 | ** | Undetermined
BY58 | BUCKEYE FLAT MINE MAIN DR .45 MI AB GREENHORN C | 2000-08-22 | Banana slug | Gastropoda | Arionidae | 3 | 50.45 | 81.5 | ** | 0.005957 | ** | Undetermined
BY58 | BUCKEYE FLAT MINE MAIN DR .45 MI AB GREENHORN C | 2001-09-13 | Banana slug | Gastropoda | Arionidae | 3 | 46.64 | 84.5 | ** | 0.0070215 | ** | Undetermined
BY23 | BUCKEYE FLAT MINE N DRAIN TO GREENHORN C GRASS VAL | 2000-08-22 | Banana slug | Gastropoda | Arionidae | 3 | 43.67 | 88.7 | ** | 0.0056048 | ** | Undetermined
BY116 | BUCKEYE FLAT MINE POND DR .15 MI AB SF GREENHORN C | 2000-08-22 | Banana slug | Gastropoda | Arionidae | 3 | 33.6 | 89.5 | ** | 0.01386 | ** | Undetermined
BY116 | BUCKEYE FLAT MINE POND DR .15 MI AB SF GREENHORN C | 2001-09-12 | Banana slug | Gastropoda | Arionidae | 3 | 25.34 | 84.6 | ** | 0.0477 | ** | Undetermined
BY25 | BUCKEYE FLAT MINE UPPER DRAIN | 2001-10-19 | Banana slug | Gastropoda | Arionidae | 3 | 47.97 | 80.9 | 0.039 | 0.01295 | 33.205 | Undetermined
BY146 | MISSOURI CYN 1.6 MI AB GREENHORN C NR CHICAGO PK | 2000-09-25 | Banana slug | Gastropoda | Arionidae | 3 | 35.94 | 87.6 | ** | 0.023684 | ** | Undetermined
BY75 | MISSOURI CYN C 1.2 MI AB GREENHORN C NR CHICAGO PK | 1999-08-31 | Banana slug | Gastropoda | Arionidae | 2 | 36.87 | 82.2 | ** | 0.0014382 | ** | Undetermined
BY75 | MISSOURI CYN C 1.2 MI AB GREENHORN C NR CHICAGO PK | 2000-08-21 | Banana slug | Gastropoda | Arionidae | 3 | 105.94 | 79.5 | ** | 0.0030545 | ** | Undetermined
BY75 | MISSOURI CYN C 1.2 MI AB GREENHORN C NR CHICAGO PK | 2001-09-15 | Banana slug | Gastropoda | Arionidae | 3 | 39.53 | 80.3 | ** | 0.0035066 | ** | Undetermined
BY147 | NF MF MISSOURI CYN NR CHICAGO PARK CA | 2000-09-25 | Banana slug | Gastropoda | Arionidae | 3 | 43.67 | 87.6 | ** | 0.036456 | ** | Undetermined
BY147 | NF MF MISSOURI CYN NR CHICAGO PARK CA | 2001-09-15 | Banana slug | Gastropoda | Arionidae | 3 | 26.56 | 82.9 | ** | 0.019836 | ** | Undetermined
BY86 | POORE MINE CREEK AB TUNNEL NR GRASS VALLEY CA | 2000-09-26 | Banana slug | Gastropoda | Arionidae | 3 | 28.83 | 84.1 | ** | 0.0062964 | ** | Undetermined
BY90 | POORE MINE SEEP ABOVE GROUND SLUICE NR GRASS VALLEY CA | 2000-09-26 | Banana slug | Gastropoda | Arionidae | 3 | 50.19 | 84.2 | ** | 0.016906 | ** | Undetermined
BY91 | POORE MINE TUNNEL EFFLUENT NR GRASS VALLEY CA | 1999-08-13 | Banana slug | Gastropoda | Arionidae | 3 | 53.86 | 83.6 | ** | 0.0012464 | ** | Undetermined
BY91 | POORE MINE TUNNEL EFFLUENT NR GRASS VALLEY CA | 2000-08-21 | Banana slug | Gastropoda | Arionidae | 3 | 50.97 | 85.6 | ** | 0.0072144 | ** | Undetermined
BY91 | POORE MINE TUNNEL EFFLUENT NR GRASS VALLEY CA | 2001-10-17 | Banana slug | Gastropoda | Arionidae | 3 | 50.35 | 85.5 | ** | 0.010077 | ** | Undetermined
BY114 | SF GREENHORN C .7 MI AB GREENHORN C NR NEVADA CITY | 2000-08-22 | Banana slug | Gastropoda | Arionidae | 3 | 70.67 | 86.8 | ** | 0.0043 | ** | Undetermined
BY113 | SF GREENHORN C .8 MI AB GREENHORN C NR NEVADA CITY | 2001-09-13 | Banana slug | Gastropoda | Arionidae | 3 | 38.46 | 89.8 | 0.087 | 0.0076 | 8.736 | Undetermined
BY124 | STARR MINE TUNNEL OUTLET NR GRASS VALLEY CA | 2000-08-21 | Banana slug | Gastropoda | Arionidae | 2 | 52.97 | 81.5 | ** | 0.00518 | ** | Undetermined
BY130 | TOM JERRY MINE DR A TUNNEL OUTLET NR NEVADA CITY | 2000-08-23 | Banana slug | Gastropoda | Arionidae | 3 | 41.66 | 87.9 | ** | 0.015246 | ** | Undetermined
BY130 | TOM JERRY MINE DR A TUNNEL OUTLET NR NEVADA CITY | 2000-08-23 | Banana slug | Gastropoda | Arionidae | 3 | 34.86 | 85.9 | ** | 0.0035814 | ** | Undetermined
BY130 | TOM JERRY MINE DR A TUNNEL OUTLET NR NEVADA CITY | 2001-09-13 | Banana slug | Gastropoda | Arionidae | 3 | 40.9 | 82 | ** | 0.007614 | ** | Undetermined
BY130 | TOM JERRY MINE DR A TUNNEL OUTLET NR NEVADA CITY | 2001-09-13 | Banana slug | Gastropoda | Arionidae | 3 | 43.56 | 88.2 | ** | 0.016874 | ** | Undetermined
BY20 | BOSTON MINE TUNNEL OUTLET NR GRASS VALLEY CA | 2000-08-21 | Dragonfly | Odonata | Cordulegastridae | 1 | 1.04 | 78.6 | ** | 0.88596 | ** | immature
BY21 | BOSTON MINE WETLANDS POND NR GRASS VALLEY CA | 1999-08-12 | Dragonfly | Odonata | Aeshnidae | 3 | 3.84 | 76.7 | 0.071 | 0.070133 | 98.779 | immature
BY21 | BOSTON MINE WETLANDS POND NR GRASS VALLEY CA | 2000-08-21 | Dragonfly | Odonata | Aeshnidae | 8 | 2.08 | 82.6 | ** | 0.032364 | ** | immature
BY21 | BOSTON MINE WETLANDS POND NR GRASS VALLEY CA | 2001-09-13 | Dragonfly | Odonata | Libellulidae | 8 | 3.78 | 82.5 | 0.016 | 0.0143 | 89.375 | immature
BY21 | BOSTON MINE WETLANDS POND NR GRASS VALLEY CA | 2001-09-13 | Dragonfly | Odonata | Aeshnidae | 7 | 2.45 | 83.6 | 0.036 | 0.034276 | 95.211 | immature
BY21 | BOSTON MINE WETLANDS POND NR GRASS VALLEY CA | 2001-09-13 | Dragonfly | Odonata | Aeshnidae | 10 | 2.42 | 82.1 | 0.027 | 0.0263 | 97.407 | immature
BY21 | BOSTON MINE WETLANDS POND NR GRASS VALLEY CA | 2001-09-13 | Dragonfly | Odonata | Aeshnidae | 7 | 2.15 | 82 | 0.028 | 0.0286 | 102.143 | immature
BY116 | BUCKEYE FLAT MINE POND DR .15 MI AB SF GREENHORN C | 2000-08-22 | Dragonfly | Odonata | Cordulegastridae | 3 | 2.62 | 83.6 | 0.102 | 0.091512 | 89.718 | immature
BY116 | BUCKEYE FLAT MINE POND DR .15 MI AB SF GREENHORN C | 2001-09-12 | Dragonfly | Odonata | Aeshnidae | 2 | 1.18 | 83.5 | 0.065 | 0.04686 | 72.092 | immature
BY116 | BUCKEYE FLAT MINE POND DR .15 MI AB SF GREENHORN C | 2001-09-12 | Dragonfly | Odonata | Gomphidae | 5 | 0.96 | 81.8 | 0.118 | 0.0985 | 83.475 | immature
BY116 | BUCKEYE FLAT MINE POND DR .15 MI AB SF GREENHORN C | 2001-09-12 | Dragonfly | Odonata | Aeshnidae | 4 | 1.12 | 81.6 | 0.063 | 0.0631 | 100.159 | immature
BY24 | BUCKEYE FLAT MINE S DRAIN TO SF GRNHRN C GRASS VAL | 1999-08-26 | Dragonfly | Odonata | Aeshnidae | 4 | 2.86 | 79.3 | ** | 1.6063 | ** | immature
BY24 | BUCKEYE FLAT MINE S DRAIN TO SF GRNHRN C GRASS VAL | 2000-08-22 | Dragonfly | Odonata | Aeshnidae | 3 | 0.99 | 83.2 | ** | 0.31584 | ** | immature
BY24 | BUCKEYE FLAT MINE S DRAIN TO SF GRNHRN C GRASS VAL | 2001-09-12 | Dragonfly | Odonata | Aeshnidae | 4 | 1.95 | 78.4 | 0.087 | 0.079272 | 91.117 | immature
BY24 | BUCKEYE FLAT MINE S DRAIN TO SF GRNHRN C GRASS VAL | 2001-09-12 | Dragonfly | Odonata | Aeshnidae | 10 | 0.76 | 83.6 | 0.105 | 0.096924 | 92.309 | immature
BY144 | COON HOLLOW C DR TUNNEL OUTLET NR DUTCH FLAT CA | 2000-09-26 | Dragonfly | Odonata | Aeshnidae | 6 | 0.92 | 83.5 | ** | 0.084645 | ** | immature
BY144 | COON HOLLOW C DR TUNNEL OUTLET NR DUTCH FLAT CA | 2000-09-26 | Dragonfly | Odonata | Aeshnidae | 6 | 1.2 | 85.1 | ** | 0.030694 | ** | immature
BY180 | GREENHORN C .2 MI BL THE NARROWS | 2001-10-17 | Dragonfly | Odonata | Cordulegastridae | 1 | 1.21 | 82.2 | 0.058 | 0.056426 | 97.286 | immature
BY180 | GREENHORN C .2 MI BL THE NARROWS | 2001-10-17 | Dragonfly | Odonata | Aeshnidae | 4 | 1.4 | 84.6 | 0.096 | 0.10333 | 107.64 | immature
BY56 | GREENHORN C BL SF GREENHORN C NR NEVADA CITY CA | 2001-09-14 | Dragonfly | Odonata | Cordulegastridae | 1 | 1.27 | 86.4 | 0.021 | 0.013736 | 65.41 | immature
BY75 | MISSOURI CYN C 1.2 MI AB GREENHORN C NR CHICAGO PK | 1999-08-31 | Dragonfly | Odonata | Cordulegastridae | 7 | 2.97 | 81.6 | ** | 0.12346 | ** | immature
BY75 | MISSOURI CYN C 1.2 MI AB GREENHORN C NR CHICAGO PK | 2000-08-21 | Dragonfly | Odonata | Cordulegastridae | 6 | 3.99 | 85.1 | ** | 0.084483 | ** | immature
BY75 | MISSOURI CYN C 1.2 MI AB GREENHORN C NR CHICAGO PK | 2001-09-15 | Dragonfly | Odonata | Gomphidae | 14 | 3.29 | 79 | 0.121 | 0.09765 | 80.702 | immature
BY75 | MISSOURI CYN C 1.2 MI AB GREENHORN C NR CHICAGO PK | 2001-09-15 | Dragonfly | Odonata | Cordulegastridae | 5 | 5.15 | 85.1 | 0.074 | 0.074351 | 100.474 | immature
BY147 | NF MF MISSOURI CYN NR CHICAGO PARK CA | 2000-09-25 | Dragonfly | Odonata | Cordulegastridae | 1 | 0.92 | 82.6 | ** | 0.35844 | ** | immature
BY147 | NF MF MISSOURI CYN NR CHICAGO PARK CA | 2001-09-15 | Dragonfly | Odonata | Gomphidae | 12 | 2.88 | 80.7 | 0.369 | 0.33775 | 91.531 | immature
BY147 | NF MF MISSOURI CYN NR CHICAGO PARK CA | 2001-09-15 | Dragonfly | Odonata | Aeshnidae | 3 | 1.69 | 82 | 0.315 | 0.2934 | 93.143 | immature
BY147 | NF MF MISSOURI CYN NR CHICAGO PARK CA | 2001-09-15 | Dragonfly | Odonata | Cordulegastridae | 2 | 2.42 | 83.7 | 0.28 | 0.26406 | 94.307 | immature
BY86 | POORE MINE CREEK AB TUNNEL NR GRASS VALLEY CA | 2000-09-26 | Dragonfly | Odonata | Gomphidae | 5 | 1.28 | 78.5 | ** | 0.04859 | ** | immature
BY91 | POORE MINE TUNNEL EFFLUENT NR GRASS VALLEY CA | 1999-08-13 | Dragonfly | Odonata | Cordulegastridae | 9 | 1.27 | 81.4 | ** | 0.022134 | ** | immature
BY91 | POORE MINE TUNNEL EFFLUENT NR GRASS VALLEY CA | 2000-08-21 | Dragonfly | Odonata | Cordulegastridae | 2 | 1.86 | 82.6 | ** | 0.036888 | ** | immature
BY91 | POORE MINE TUNNEL EFFLUENT NR GRASS VALLEY CA | 2001-10-17 | Dragonfly | Odonata | Cordulegastridae | 5 | 4.63 | 81.4 | 0.036 | 0.027156 | 75.433 | immature
BY115 | SF GREENHORN C BLW BOSTON MINE NR NEVADA CITY | 2001-09-13 | Dragonfly | Odonata | Cordulegastridae | 1 | 0.92 | 72.8 | 0.348 | 0.32912 | 94.575 | immature
BY124 | STARR MINE TUNNEL OUTLET NR GRASS VALLEY CA | 2000-08-21 | Dragonfly | Odonata | Cordulegastridae | 3 | 2.1 | 85 | ** | 0.04215 | ** | immature
BY148 | STARR PIT POND NR GRASS VALLEY CA | 1999-08-12 | Dragonfly | Odonata | Aeshnidae | 2 | 1.83 | 86.4 | ** | 0.01073 | ** | immature
BY148 | STARR PIT POND NR GRASS VALLEY CA | 2000-08-21 | Dragonfly | Odonata | Aeshnidae | 6 | 4.32 | 79.1 | ** | 0.015403 | ** | immature
BY148 | STARR PIT POND NR GRASS VALLEY CA | 2000-08-21 | Dragonfly | Odonata | Aeshnidae | 16 | 1.72 | 82.8 | ** | 0.014517 | ** | immature
BY148 | STARR PIT POND NR GRASS VALLEY CA | 2000-08-21 | Dragonfly | Odonata | Libellulidae | 5 | 2.4 | 85.5 | ** | 0.013296 | ** | immature
BY130 | TOM JERRY MINE DR A TUNNEL OUTLET NR NEVADA CITY | 2000-08-23 | Dragonfly | Odonata | Cordulegastridae | 4 | 1.76 | 82.2 | ** | 0.17693 | ** | immature
BY130 | TOM JERRY MINE DR A TUNNEL OUTLET NR NEVADA CITY | 2001-09-13 | Dragonfly | Odonata | Cordulegastridae | 3 | 1.84 | 83.8 | 0.285 | 0.30618 | 107.432 | immature
BY130 | TOM JERRY MINE DR A TUNNEL OUTLET NR NEVADA CITY | 2001-09-13 | Dragonfly | Odonata | Cordulegastridae | 5 | 0.87 | 84.2 | 0.34 | 0.40922 | 120.359 | immature
BY130 | TOM JERRY MINE DR A TUNNEL OUTLET NR NEVADA CITY | 2001-09-13 | Dragonfly | Odonata | Cordulegastridae | 3 | 2.33 | 84.3 | 0.033 | 0.035796 | 108.473 | immature
BY131 | TOM JERRY MINE DRAINAGE POND NR NEVADA CITY CA | 2001-09-13 | Dragonfly | Odonata | Cordulegastridae | 4 | 2.62 | 83 | 0.016 | 0.014399 | 89.994 | immature
BY131 | TOM JERRY MINE DRAINAGE POND NR NEVADA CITY CA | 2001-09-13 | Dragonfly | Odonata | Cordulegastridae | 3 | 2.49 | 78.2 | 0.019 | 0.018421 | 96.953 | immature
BY131 | TOM JERRY MINE DRAINAGE POND NR NEVADA CITY CA | 2001-09-13 | Dragonfly | Odonata | Aeshnidae | 5 | 1.47 | 82.4 | 0.021 | 0.022176 | 105.6 | immature
BY131 | TOM JERRY MINE DRAINAGE POND NR NEVADA CITY CA | 2001-09-13 | Dragonfly | Odonata | Cordulegastridae | 3 | 3.03 | 87.1 | 0.019 | 0.021801 | 114.742 | immature
BY75 | MISSOURI CYN C 1.2 MI AB GREENHORN C NR CHICAGO PK | 1999-08-31 | Giant Water Bug | Hemiptera | Belostomatidae | 1 | 3.27 | 66.4 | 0.33 | 0.33499 | 101.513 | adult
BY75 | MISSOURI CYN C 1.2 MI AB GREENHORN C NR CHICAGO PK | 2000-08-21 | Giant Water Bug | Hemiptera | Belostomatidae | 1 | 3.95 | 63.9 | ** | 0.4693 | ** | adult
BY180 | GREENHORN C .2 MI BL THE NARROWS | 2001-10-17 | Hellgramite | Megaloptera | Corydalidae | 1 | 0.73 | 63.4 | 0.104 | 0.066612 | 64.05 | immature
BY57 | GREENHORN C 0.3 MI BL SAILOR FLAT WEST DRAIN NR NEVADA CITY CA | 1999-09-29 | Hellgramite | Megaloptera | Corydalidae | 4 | 2.84 | 75.6 | ** | 0.027084 | ** | immature
BY57 | GREENHORN C 0.3 MI BL SAILOR FLAT WEST DRAIN NR NEVADA CITY CA | 1999-09-29 | Hellgramite | Megaloptera | Corydalidae | 3 | 1.4 | 76.6 | ** | 0.032526 | ** | immature
BY75 | MISSOURI CYN C 1.2 MI AB GREENHORN C NR CHICAGO PK | 1999-08-31 | Hellgramite | Megaloptera | Corydalidae | 1 | 1.43 | 70.5 | ** | 0.1773 | ** | immature
BY75 | MISSOURI CYN C 1.2 MI AB GREENHORN C NR CHICAGO PK | 2000-08-21 | Hellgramite | Megaloptera | Corydalidae | 1 | 4.13 | 67.2 | ** | 0.20467 | ** | immature
BY75 | MISSOURI CYN C 1.2 MI AB GREENHORN C NR CHICAGO PK | 2000-08-21 | Hellgramite | Megaloptera | Corydalidae | 1 | 3.95 | 70 | ** | 0.1893 | ** | immature
BY75 | MISSOURI CYN C 1.2 MI AB GREENHORN C NR CHICAGO PK | 2001-09-15 | Hellgramite | Megaloptera | Corydalidae | 1 | 4.98 | 68 | 0.14 | 0.07776 | 55.543 | immature
BY147 | NF MF MISSOURI CYN NR CHICAGO PARK CA | 2000-09-25 | Hellgramite | Megaloptera | Corydalidae | 3 | 0.84 | 82.6 | ** | 0.3915 | ** | immature
BY91 | POORE MINE TUNNEL EFFLUENT NR GRASS VALLEY CA | 2001-10-17 | Hellgramite | Megaloptera | Corydalidae | 1 | 2.27 | 76.9 | 0.06 | 0.039039 | 65.065 | immature
BY114 | SF GREENHORN C .7 MI AB GREENHORN C NR NEVADA CITY | 2000-08-22 | Hellgramite | Megaloptera | Corydalidae | 3 | 1.65 | 75.3 | ** | 0.068172 | ** | immature
BY113 | SF GREENHORN C .8 MI AB GREENHORN C NR NEVADA CITY | 2000-08-22 | Hellgramite | Megaloptera | Corydalidae | 3 | 2.05 | 75.9 | ** | 0.047718 | ** | immature
BY113 | SF GREENHORN C .8 MI AB GREENHORN C NR NEVADA CITY | 2001-09-13 | Hellgramite | Megaloptera | Corydalidae | 3 | 3.96 | 70.4 | 0.112 | 0.0302 | 26.964 | immature
BY115 | SF GREENHORN C BLW BOSTON MINE NR NEVADA CITY | 2000-08-21 | Hellgramite | Megaloptera | Corydalidae | 1 | 0.6 | 77.8 | ** | 0.20557 | ** | immature
BY130 | TOM JERRY MINE DR A TUNNEL OUTLET NR NEVADA CITY | 2000-08-23 | Hellgramite | Megaloptera | Corydalidae | 1 | 1.44 | 73.4 | ** | 0.04655 | ** | immature
BY20 | BOSTON MINE TUNNEL OUTLET NR GRASS VALLEY CA | 1999-08-12 | Predaceous diving beetle | Coleoptera | Dytiscidae | 10 | 1.01 | 49.9 | ** | 0.31012 | ** | adult
BY20 | BOSTON MINE TUNNEL OUTLET NR GRASS VALLEY CA | 1999-08-12 | Predaceous diving beetle | Coleoptera | Dytiscidae | 10 | 1.02 | 48.9 | ** | 0.22229 | ** | adult
BY20 | BOSTON MINE TUNNEL OUTLET NR GRASS VALLEY CA | 2000-08-21 | Predaceous diving beetle | Coleoptera | Dytiscidae | 22 | 2.14 | 57.3 | ** | 0.50386 | ** | adult
BY20 | BOSTON MINE TUNNEL OUTLET NR GRASS VALLEY CA | 2001-09-13 | Predaceous diving beetle | Coleoptera | Dytiscidae | 7 | 0.49 | 53.6 | 0.608 | 0.29696 | 48.842 | adult
BY21 | BOSTON MINE WETLANDS POND NR GRASS VALLEY CA | 1999-08-12 | Predaceous diving beetle | Coleoptera | Dytiscidae | 5 | 1.1 | 58.8 | ** | 0.30941 | ** | adult
BY21 | BOSTON MINE WETLANDS POND NR GRASS VALLEY CA | 2001-09-13 | Predaceous diving beetle | Coleoptera | Dytiscidae | 20 | 1.3 | 61.5 | 0.049 | 0.030915 | 63.093 | adult
BY22 | BUCKEYE FLAT MINE DR .1 MI AB GREENHORN C | 1999-09-29 | Predaceous diving beetle | Coleoptera | Dytiscidae | 20 | 1.77 | 55.1 | 0.036 | 0.029589 | 82.192 | adult
BY58 | BUCKEYE FLAT MINE MAIN DR .45 MI AB GREENHORN C | 2000-08-22 | Predaceous diving beetle | Coleoptera | Dytiscidae | 40 | 1.47 | 48 | ** | 0.1092 | ** | adult
BY58 | BUCKEYE FLAT MINE MAIN DR .45 MI AB GREENHORN C | 2000-08-22 | Predaceous diving beetle | Coleoptera | Dytiscidae | 12 | 0.79 | 47.2 | ** | 0.060192 | ** | adult
BY58 | BUCKEYE FLAT MINE MAIN DR .45 MI AB GREENHORN C | 2001-09-13 | Predaceous diving beetle | Coleoptera | Dytiscidae | 15 | 0.96 | 51.6 | 0.08 | 0.028508 | 35.635 | adult
BY58 | BUCKEYE FLAT MINE MAIN DR .45 MI AB GREENHORN C | 2001-09-13 | Predaceous diving beetle | Coleoptera | Dytiscidae | 30 | 1.14 | 52.5 | 0.082 | 0.038428 | 46.863 | adult
BY116 | BUCKEYE FLAT MINE POND DR .15 MI AB SF GREENHORN C | 2000-08-22 | Predaceous diving beetle | Coleoptera | Dytiscidae | 26 | 1.75 | 55.2 | ** | 0.1232 | ** | adult
BY116 | BUCKEYE FLAT MINE POND DR .15 MI AB SF GREENHORN C | 2001-09-12 | Predaceous diving beetle | Coleoptera | Dytiscidae | 9 | 0.7 | 53.3 | 0.089 | 0.050436 | 56.67 | adult
BY24 | BUCKEYE FLAT MINE S DRAIN TO SF GRNHRN C GRASS VAL | 2000-08-22 | Predaceous diving beetle | Coleoptera | Dytiscidae | 40 | 1.52 | 50.8 | 0.182 | 0.17171 | 94.345 | adult
BY24 | BUCKEYE FLAT MINE S DRAIN TO SF GRNHRN C GRASS VAL | 2001-09-12 | Predaceous diving beetle | Coleoptera | Dytiscidae | 11 | 0.76 | 50.6 | 0.114 | 0.078052 | 68.467 | adult
BY24 | BUCKEYE FLAT MINE S DRAIN TO SF GRNHRN C GRASS VAL | 2001-09-12 | Predaceous diving beetle | Coleoptera | Dytiscidae | 29 | 0.96 | 50.1 | 0.149 | 0.11627 | 78.032 | adult
BY25 | BUCKEYE FLAT MINE UPPER DRAIN | 2001-10-19 | Predaceous diving beetle | Coleoptera | Dytiscidae | 10 | 0.75 | 55 | 0.128 | 0.0783 | 61.172 | adult
BY144 | COON HOLLOW C DR TUNNEL OUTLET NR DUTCH FLAT CA | 2000-09-26 | Predaceous diving beetle | Coleoptera | Dytiscidae | 23 | 1.54 | 53.6 | ** | 0.10997 | ** | adult
BY146 | MISSOURI CYN 1.6 MI AB GREENHORN C NR CHICAGO PK | 2000-09-25 | Predaceous diving beetle | Coleoptera | Dytiscidae | 20 | 1.34 | 58.4 | ** | 0.10899 | ** | adult
BY145 | MISSOURI CYN C TRIB NR CHICAGO PARK CA | 2000-09-25 | Predaceous diving beetle | Coleoptera | Dytiscidae | 20 | 1.45 | 55 | ** | 0.1044 | ** | adult
BY147 | NF MF MISSOURI CYN NR CHICAGO PARK CA | 2000-09-25 | Predaceous diving beetle | Coleoptera | Dytiscidae | 20 | 1.32 | 55.2 | ** | 0.21056 | ** | adult
BY147 | NF MF MISSOURI CYN NR CHICAGO PARK CA | 2000-09-25 | Predaceous diving beetle | Coleoptera | Dytiscidae | 20 | 1.31 | 55 | ** | 0.1449 | ** | adult
BY147 | NF MF MISSOURI CYN NR CHICAGO PARK CA | 2001-09-15 | Predaceous diving beetle | Coleoptera | Dytiscidae | 25 | 1.8 | 56 | 0.23 | 0.1672 | 72.696 | adult
BY90 | POORE MINE SEEP ABOVE GROUND SLUICE NR GRASS VALLEY CA | 2000-09-26 | Predaceous diving beetle | Coleoptera | Dytiscidae | 20 | 1.45 | 54.5 | ** | 0.034216 | ** | adult
BY105 | SAILOR FLAT MINE MAIN DR GULCH 01 NR QUAKER HILL CA | 1999-08-24 | Predaceous diving beetle | Coleoptera | Dytiscidae | 25 | 1.76 | 51.7 | 0.039 | 0.032313 | 82.853 | adult
BY148 | STARR PIT POND NR GRASS VALLEY CA | 2000-08-21 | Predaceous diving beetle | Coleoptera | Dytiscidae | 11 | 2.29 | 62.6 | ** | 0.22552 | ** | adult
BY130 | TOM JERRY MINE DR A TUNNEL OUTLET NR NEVADA CITY | 2000-08-23 | Predaceous diving beetle | Coleoptera | Dytiscidae | 20 | 1.88 | 53.5 | ** | 0.17716 | ** | adult
BY130 | TOM JERRY MINE DR A TUNNEL OUTLET NR NEVADA CITY | 2000-08-23 | Predaceous diving beetle | Coleoptera | Dytiscidae | 9 | 0.63 | 55.5 | ** | 0.041252 | ** | adult
BY130 | TOM JERRY MINE DR A TUNNEL OUTLET NR NEVADA CITY | 2001-09-13 | Predaceous diving beetle | Coleoptera | Dytiscidae | 13 | 1.16 | 57.6 | 0.183 | 0.11194 | 61.167 | adult
BY130 | TOM JERRY MINE DR A TUNNEL OUTLET NR NEVADA CITY | 2001-09-13 | Predaceous diving beetle | Coleoptera | Dytiscidae | 15 | 1.01 | 49.9 | 0.12 | 0.083166 | 69.305 | adult
BY131 | TOM JERRY MINE DRAINAGE POND NR NEVADA CITY CA | 2001-09-13 | Predaceous diving beetle | Coleoptera | Dytiscidae | 30 | 1.07 | 50.9 | 0.07 | 0.054501 | 77.859 | adult
BY57 | GREENHORN C 0.3 MI BL SAILOR FLAT WEST DRAIN NR NEVADA CITY CA | 1999-09-29 | Predaceous stonefly | Plecoptera | Perlidae | 10 | 2.01 | 74.3 | ** | 0.0257 | ** | immature
BY57 | GREENHORN C 0.3 MI BL SAILOR FLAT WEST DRAIN NR NEVADA CITY CA | 1999-09-29 | Predaceous stonefly | Plecoptera | Perlidae | 10 | 2.36 | 72.4 | ** | 0.045264 | ** | immature
BY53 | GREENHORN C AB SF GREENHORN C NR NEVADA CITY CA | 2001-09-14 | Predaceous stonefly | Plecoptera | Perlidae | 25 | 0.95 | 79.8 | 0.129 | 0.08383 | 64.984 | immature
BY56 | GREENHORN C BL SF GREENHORN C NR NEVADA CITY CA | 2001-09-14 | Predaceous stonefly | Plecoptera | Perlidae | 11 | 0.9 | 78 | 0.147 | 0.09394 | 63.905 | immature
BY59 | GREENHORN CK A YOU BET RD NR NEVADA CITY | 1999-08-31 | Predaceous stonefly | Plecoptera | Perlidae | 13 | 1.21 | 73 | ** | 0.04698 | ** | immature
BY75 | MISSOURI CYN C 1.2 MI AB GREENHORN C NR CHICAGO PK | 2000-08-21 | Predaceous stonefly | Plecoptera | Perlidae | 10 | 0.44 | 75.1 | ** | 0.14044 | ** | immature
BY75 | MISSOURI CYN C 1.2 MI AB GREENHORN C NR CHICAGO PK | 2001-09-15 | Predaceous stonefly | Plecoptera | Perlidae | 16 | 0.39 | 72.7 | 0.231 | 0.19492 | 84.382 | immature
BY91 | POORE MINE TUNNEL EFFLUENT NR GRASS VALLEY CA | 1999-08-13 | Predaceous stonefly | Plecoptera | Perlidae | 7 | 1.08 | 71.4 | ** | 0.044044 | ** | immature
BY91 | POORE MINE TUNNEL EFFLUENT NR GRASS VALLEY CA | 2001-10-17 | Predaceous stonefly | Plecoptera | Perlidae | 6 | 0.52 | 70.1 | 0.043 | 0.036179 | 84.137 | immature
BY114 | SF GREENHORN C .7 MI AB GREENHORN C NR NEVADA CITY | 2000-08-22 | Predaceous stonefly | Plecoptera | Perlidae | 10 | 2.52 | 71.7 | ** | 0.13895 | ** | immature
BY114 | SF GREENHORN C .7 MI AB GREENHORN C NR NEVADA CITY | 2001-09-13 | Predaceous stonefly | Plecoptera | Perlidae | 6 | 1.31 | 70.4 | 0.228 | 0.16724 | 73.351 | immature
BY114 | SF GREENHORN C .7 MI AB GREENHORN C NR NEVADA CITY | 2001-09-13 | Predaceous stonefly | Plecoptera | Perlidae | 12 | 1.05 | 75 | 0.154 | 0.124 | 80.519 | immature
BY113 | SF GREENHORN C .8 MI AB GREENHORN C NR NEVADA CITY | 2000-08-22 | Predaceous stonefly | Plecoptera | Perlidae | 10 | 2.28 | 75.2 | ** | 0.040424 | ** | immature
BY113 | SF GREENHORN C .8 MI AB GREENHORN C NR NEVADA CITY | 2001-09-13 | Predaceous stonefly | Plecoptera | Perlidae | 12 | 1.43 | 77 | 0.107 | 0.0593 | 55.421 | immature
BY113 | SF GREENHORN C .8 MI AB GREENHORN C NR NEVADA CITY | 2001-09-13 | Predaceous stonefly | Plecoptera | Perlidae | 5 | 1.07 | 76.5 | 0.107 | 0.08084 | 75.551 | immature
BY115 | SF GREENHORN C BLW BOSTON MINE NR NEVADA CITY | 1999-09-28 | Predaceous stonefly | Plecoptera | Perlidae | 14 | 1.61 | 73.1 | ** | 0.20417 | ** | immature
BY115 | SF GREENHORN C BLW BOSTON MINE NR NEVADA CITY | 2000-08-21 | Predaceous stonefly | Plecoptera | Perlidae | 11 | 1.27 | 72.5 | 0.399 | 0.3135 | 78.571 | immature
BY115 | SF GREENHORN C BLW BOSTON MINE NR NEVADA CITY | 2001-09-13 | Predaceous stonefly | Plecoptera | Perlidae | 10 | 0.53 | 78.6 | 0.473 | 0.51574 | 109.036 | immature
BY20 | BOSTON MINE TUNNEL OUTLET NR GRASS VALLEY CA | 1999-08-12 | Water strider | Hemiptera | Gerridae | 26 | 1.36 | 61.3 | ** | 0.25581 | ** | adult
BY20 | BOSTON MINE TUNNEL OUTLET NR GRASS VALLEY CA | 2000-08-21 | Water strider | Hemiptera | Gerridae | 14 | 0.81 | 58.3 | ** | 0.22059 | ** | adult
BY20 | BOSTON MINE TUNNEL OUTLET NR GRASS VALLEY CA | 2001-09-13 | Water strider | Hemiptera | Gerridae | 13 | 0.73 | 56.9 | 0.35 | 0.23834 | 68.098 | adult
BY21 | BOSTON MINE WETLANDS POND NR GRASS VALLEY CA | 1999-08-12 | Water strider | Hemiptera | Gerridae | 50 | 1.13 | 62.3 | ** | 0.060697 | ** | adult
BY21 | BOSTON MINE WETLANDS POND NR GRASS VALLEY CA | 2000-08-21 | Water strider | Hemiptera | Gerridae | 24 | 0.58 | 58.7 | ** | 0.12886 | ** | adult
BY22 | BUCKEYE FLAT MINE DR .1 MI AB GREENHORN C | 1999-09-29 | Water strider | Hemiptera | Gerridae | 20 | 1.39 | 55.9 | ** | 0.089523 | ** | adult
BY58 | BUCKEYE FLAT MINE MAIN DR .45 MI AB GREENHORN C | 2000-08-22 | Water strider | Hemiptera | Gerridae | 34 | 1.78 | 65.3 | ** | 0.068359 | ** | adult
BY58 | BUCKEYE FLAT MINE MAIN DR .45 MI AB GREENHORN C | 2001-09-13 | Water strider | Hemiptera | Gerridae | 25 | 1.64 | 60.5 | 0.12 | 0.12679 | 105.663 | adult
BY23 | BUCKEYE FLAT MINE N DRAIN TO GREENHORN C GRASS VAL | 2000-08-22 | Water strider | Hemiptera | Gerridae | 25 | 1.61 | 68.6 | ** | 0.093258 | ** | adult
BY23 | BUCKEYE FLAT MINE N DRAIN TO GREENHORN C GRASS VAL | 2000-08-22 | Water strider | Hemiptera | Gerridae | 25 | 1.62 | 66 | ** | 0.08738 | ** | adult
BY116 | BUCKEYE FLAT MINE POND DR .15 MI AB SF GREENHORN C | 2000-08-22 | Water strider | Hemiptera | Gerridae | 32 | 2.02 | 62.8 | 0.143 | 0.15884 | 111.08 | adult
BY116 | BUCKEYE FLAT MINE POND DR .15 MI AB SF GREENHORN C | 2001-09-12 | Water strider | Hemiptera | Gerridae | 25 | 1.79 | 58.9 | 0.181 | 0.10645 | 58.812 | adult
BY116 | BUCKEYE FLAT MINE POND DR .15 MI AB SF GREENHORN C | 2001-09-12 | Water strider | Hemiptera | Gerridae | 25 | 1.77 | 61.8 | 0.145 | 0.11575 | 79.825 | adult
BY24 | BUCKEYE FLAT MINE S DRAIN TO SF GRNHRN C GRASS VAL | 1999-08-26 | Water strider | Hemiptera | Gerridae | 32 | 1.93 | 59.7 | 0.516 | 0.55211 | 106.998 | adult
BY24 | BUCKEYE FLAT MINE S DRAIN TO SF GRNHRN C GRASS VAL | 2000-08-22 | Water strider | Hemiptera | Gerridae | 25 | 1.65 | 60.6 | ** | 0.1643 | ** | adult
BY24 | BUCKEYE FLAT MINE S DRAIN TO SF GRNHRN C GRASS VAL | 2001-09-12 | Water strider | Hemiptera | Gerridae | 25 | 1.56 | 60.2 | 0.187 | 0.1198 | 64.063 | adult
BY24 | BUCKEYE FLAT MINE S DRAIN TO SF GRNHRN C GRASS VAL | 2001-09-12 | Water strider | Hemiptera | Gerridae | 25 | 1.53 | 63.1 | 0.145 | 0.1059 | 73.037 | adult
BY25 | BUCKEYE FLAT MINE UPPER DRAIN | 2001-10-19 | Water strider | Hemiptera | Gerridae | 25 | 1.62 | 58.1 | 0.132 | 0.080867 | 61.263 | adult
BY144 | COON HOLLOW C DR TUNNEL OUTLET NR DUTCH FLAT CA | 2000-09-26 | Water strider | Hemiptera | Gerridae | 30 | 1.84 | 57.2 | ** | 0.15151 | ** | adult
BY144 | COON HOLLOW C DR TUNNEL OUTLET NR DUTCH FLAT CA | 2000-09-26 | Water strider | Hemiptera | Gerridae | 30 | 1.8 | 58.6 | ** | 0.14407 | ** | adult
BY180 | GREENHORN C .2 MI BL THE NARROWS | 2001-10-17 | Water strider | hemiptera | Gerridae | 25 | 1.39 | 59 | 0.101 | 0.09102 | 90.119 | adult
BY55 | GREENHORN C 0.1 MI BL SAILOR FLAT WEST DRAIN NR NEVADA CITY CA | 1999-09-29 | Water strider | Hemiptera | Gerridae | 20 | 1.08 | 56 | ** | 0.07568 | ** | adult
BY57 | GREENHORN C 0.3 MI BL SAILOR FLAT WEST DRAIN NR NEVADA CITY CA | 1999-09-29 | Water strider | Hemiptera | Gerridae | 24 | 1.31 | 59 | ** | 0.08036 | ** | adult
BY59 | GREENHORN CK A YOU BET RD NR NEVADA CITY | 1999-08-31 | Water strider | Hemiptera | Gerridae | 23 | 1.54 | 53.2 | ** | 0.11185 | ** | adult
BY60 | GREENHORN CREEK BELOW BUCKEYE DRAIN NR NEVADA CITY | 1999-09-29 | Water strider | Hemiptera | Gerridae | 25 | 1.53 | 61.2 | ** | 0.088852 | ** | adult
BY146 | MISSOURI CYN 1.6 MI AB GREENHORN C NR CHICAGO PK | 2000-09-25 | Water strider | Hemiptera | Gerridae | 30 | 1.85 | 56.6 | ** | 0.20485 | ** | adult
BY75 | MISSOURI CYN C 1.2 MI AB GREENHORN C NR CHICAGO PK | 1999-08-31 | Water strider | Hemiptera | Gerridae | 21 | 1.13 | 61.8 | ** | 0.095118 | ** | adult
BY75 | MISSOURI CYN C 1.2 MI AB GREENHORN C NR CHICAGO PK | 2000-08-21 | Water strider | Hemiptera | Gerridae | 22 | 1.25 | 65.8 | ** | 0.30233 | ** | adult
BY75 | MISSOURI CYN C 1.2 MI AB GREENHORN C NR CHICAGO PK | 2000-08-21 | Water strider | Hemiptera | Gerridae | 25 | 1.47 | 64.5 | ** | 0.1246 | ** | adult
BY75 | MISSOURI CYN C 1.2 MI AB GREENHORN C NR CHICAGO PK | 2001-09-15 | Water strider | hemiptera | Gerridae | 25 | 1.5 | 62.4 | 0.096 | 0.068808 | 71.675 | adult
BY145 | MISSOURI CYN C TRIB NR CHICAGO PARK CA | 2000-09-25 | Water strider | Hemiptera | Gerridae | 30 | 1.86 | 57.1 | ** | 0.33977 | ** | adult
BY147 | NF MF MISSOURI CYN NR CHICAGO PARK CA | 2000-09-25 | Water strider | Hemiptera | Gerridae | 30 | 1.78 | 55.9 | ** | 0.27033 | ** | adult
BY147 | NF MF MISSOURI CYN NR CHICAGO PARK CA | 2001-09-15 | Water strider | hemiptera | Gerridae | 25 | 1.65 | 60.6 | 0.303 | 0.17454 | 57.605 | adult
BY86 | POORE MINE CREEK AB TUNNEL NR GRASS VALLEY CA | 2000-09-26 | Water strider | Hemiptera | Gerridae | 25 | 1.68 | 53.8 | ** | 0.10718 | ** | adult
BY86 | POORE MINE CREEK AB TUNNEL NR GRASS VALLEY CA | 2000-09-26 | Water strider | Hemiptera | Gerridae | 25 | 1.52 | 53.8 | ** | 0.10626 | ** | adult
BY90 | POORE MINE SEEP ABOVE GROUND SLUICE NR GRASS VALLEY CA | 2000-09-26 | Water strider | Hemiptera | Gerridae | 20 | 1.16 | 57.6 | ** | 0.12805 | ** | adult
BY91 | POORE MINE TUNNEL EFFLUENT NR GRASS VALLEY CA | 2000-08-21 | Water strider | Hemiptera | Gerridae | 22 | 1.21 | 66.2 | ** | 0.15852 | ** | adult
BY91 | POORE MINE TUNNEL EFFLUENT NR GRASS VALLEY CA | 2001-10-17 | Water strider | hemiptera | Gerridae | 25 | 1.5 | 59.6 | 0.127 | 0.11635 | 91.616 | adult
BY105 | SAILOR FLAT MINE MAIN DR GULCH 01 NR QUAKER HILL CA | 1999-08-24 | Water strider | Hemiptera | Gerridae | 22 | 1.41 | 53.8 | ** | 0.089166 | ** | adult
BY105 | SAILOR FLAT MINE MAIN DR GULCH 01 NR QUAKER HILL CA | 1999-08-24 | Water strider | Hemiptera | Gerridae | 21 | 1.31 | 56.8 | ** | 0.075168 | ** | adult
BY114 | SF GREENHORN C .7 MI AB GREENHORN C NR NEVADA CITY | 2000-08-22 | Water strider | Hemiptera | Gerridae | 36 | 2.28 | 58 | ** | 0.15624 | ** | adult
BY114 | SF GREENHORN C .7 MI AB GREENHORN C NR NEVADA CITY | 2001-09-13 | Water strider | Hemiptera | Gerridae | 25 | 1.52 | 62.4 | 0.248 | 0.17 | 68.548 | adult
BY114 | SF GREENHORN C .7 MI AB GREENHORN C NR NEVADA CITY | 2001-09-13 | Water strider | Hemiptera | Gerridae | 25 | 1.53 | 59.7 | 0.245 | 0.20553 | 83.89 | adult
BY113 | SF GREENHORN C .8 MI AB GREENHORN C NR NEVADA CITY | 2000-08-22 | Water strider | Hemiptera | Gerridae | 21 | 1.33 | 57.6 | ** | 0.073776 | ** | adult
BY113 | SF GREENHORN C .8 MI AB GREENHORN C NR NEVADA CITY | 2001-09-13 | Water strider | Hemiptera | Gerridae | 25 | 1.42 | 57.4 | 0.101 | 0.064752 | 64.111 | adult
BY115 | SF GREENHORN C BLW BOSTON MINE NR NEVADA CITY | 1999-09-28 | Water strider | Hemiptera | Gerridae | 20 | 1.22 | 57.1 | ** | 0.1849 | ** | adult
BY115 | SF GREENHORN C BLW BOSTON MINE NR NEVADA CITY | 2000-08-21 | Water strider | Hemiptera | Gerridae | 28 | 1.57 | 62.6 | ** | 0.21542 | ** | adult
BY115 | SF GREENHORN C BLW BOSTON MINE NR NEVADA CITY | 2001-09-13 | Water strider | Hemiptera | Gerridae | 25 | 1.29 | 63.5 | 0.197 | 0.21097 | 107.091 | adult
BY124 | STARR MINE TUNNEL OUTLET NR GRASS VALLEY CA | 2000-08-21 | Water strider | Hemiptera | Gerridae | 9 | 0.48 | 57.5 | ** | 0.11603 | ** | adult
BY148 | STARR PIT POND NR GRASS VALLEY CA | 1999-08-12 | Water strider | Hemiptera | Gerridae | 15 | 0.58 | 51.7 | ** | 0.095151 | ** | adult
BY148 | STARR PIT POND NR GRASS VALLEY CA | 2000-08-21 | Water strider | Hemiptera | Gerridae | 35 | 0.98 | 63.9 | ** | 0.10325 | ** | adult
BY130 | TOM AND JERRY MINE DR A TUNNEL OUTLET NR NEVADA CITY | 2000-08-23 | Water strider | Hemiptera | Gerridae | 22 | 1.22 | 64.3 | ** | 0.12602 | ** | adult
BY130 | TOM AND JERRY MINE DR A TUNNEL OUTLET NR NEVADA CITY | 2000-08-23 | Water strider | Hemiptera | Gerridae | 30 | 1.86 | 65.8 | ** | 0.072846 | ** | adult
BY130 | TOM AND JERRY MINE DR A TUNNEL OUTLET NR NEVADA CITY | 2001-09-13 | Water strider | Hemiptera | Gerridae | 17 | 1.13 | 53.8 | 0.246 | 0.31277 | 127.144 | adult
BY130 | TOM AND JERRY MINE DR A TUNNEL OUTLET NR NEVADA CITY | 2001-09-13 | Water strider | Hemiptera | Gerridae | 25 | 1.64 | 57.2 | 0.09 | 0.0642 | 71.333 | adult
BY131 | TOM AND JERRY MINE DRAINAGE POND NR NEVADA CITY CA | 2001-09-13 | Water strider | Hemiptera | Gerridae | 16 | 1.03 | 54.5 | 0.066 | 0.06552 | 99.273 | adult
[N, number of organisms; d/m/y, day/month/year; g, gram; ug, microgram; MeHg, methyl mercury; THg, total mercury; **, not determined]

## Table 12 - Frogs
Station Map ID | Station Name | Collection Date | Common Name | Species | Sample size (N) | Live weight (g) | Sample weight (g) | Total Length (mm) | Moisture (percent) | Total mercury (mg/kg wet) | Age | Gender
BY21 | BOSTON MINE WETLANDS POND NR GRASS VALLEY CA | 2001-09-13 | Bullfrog | Rana catesbeiana | 1 | 83.55 | 78.5 | 90.42 | 81.3 | 0.054604 | Adult | female
BY21 | BOSTON MINE WETLANDS POND NR GRASS VALLEY CA | 2001-09-13 | Bullfrog | Rana catesbeiana | 1 | 93.57 | 75.46 | 99 | 81.2 | 0.05452 | Adult | female
BY21 | BOSTON MINE WETLANDS POND NR GRASS VALLEY CA | 2001-09-13 | Bullfrog | Rana catesbeiana | 1 | 5.19 | 5.01 | 38.5 | 83.1 | 0.032617 | Juvenile | Undetermined
BY21 | BOSTON MINE WETLANDS POND NR GRASS VALLEY CA | 2001-09-13 | Bullfrog | Rana catesbeiana | 1 | 3.9 | 3.38 | 35.15 | 82.2 | 0.03115 | Juvenile | Undetermined
BY21 | BOSTON MINE WETLANDS POND NR GRASS VALLEY CA | 1999-08-13 | Bullfrog | Rana catesbeiana | 1 | 244.32 | 240.53 | 120.43 | 78.2 | 0.1535 | Adult | Male
BY21 | BOSTON MINE WETLANDS POND NR GRASS VALLEY CA | 1999-08-13 | Bullfrog | Rana catesbeiana | 1 | 195.6 | 189.11 | 109.67 | 78.5 | 0.066 | Adult | Female
BY21 | BOSTON MINE WETLANDS POND NR GRASS VALLEY CA | 2000-08-21 | Bullfrog | Rana catesbeiana | 1 | 174.25 | 171.61 | 119.37 | 78 | 0.0612 | Adult | Female
BY21 | BOSTON MINE WETLANDS POND NR GRASS VALLEY CA | 1999-08-12 | Bullfrog | Rana catesbeiana | 1 | 9.5 | 9.31 | 46.77 | 78.4 | 0.0356 | Juvenile | Male
BY148 | STARR PIT POND NR GRASS VALLEY CA | 2000-08-21 | Bullfrog | Rana catesbeiana | 1 | 288.52 | 271 | 129.61 | 77.7 | 0.0558 | Adult | Male
BY22 | BUCKEYE FLAT MINE DR .1 MI AB GREENHORN C | 1999-09-29 | Foothill yellow-legged frog | Rana boylii | 1 | 20.7 | 18.31 | 54.09 | 77.6 | 0.0497 | Adult | Male
BY22 | BUCKEYE FLAT MINE DR .1 MI AB GREENHORN C | 1999-09-29 | Foothill yellow-legged frog | Rana boylii | 1 | 12.24 | 10.57 | 43.34 | 82.3 | 0.0439 | Adult | Male
BY53 | GREENHORN C AB SF GREENHORN C NR NEVADA CITY CA | 2001-09-13 | Foothill yellow-legged frog | Rana boylii | 1 | 0.89 | 0.85 | 20.55 | 80 | 0.0918 | Juvenile | Undetermined
BY53 | GREENHORN C AB SF GREENHORN C NR NEVADA CITY CA | 2001-09-13 | Foothill yellow-legged frog | Rana boylii | 1 | 1.22 | 1.16 | 24.18 | 75.4 | 0.06888 | Juvenile | Undetermined
BY53 | GREENHORN C AB SF GREENHORN C NR NEVADA CITY CA | 2001-09-13 | Foothill yellow-legged frog | Rana boylii | 1 | 2.25 | 2.02 | 30.86 | 77 | 0.04715 | Juvenile | Undetermined
BY56 | GREENHORN C BL SF GREENHORN C NR NEVADA CITY CA | 2001-09-13 | Foothill yellow-legged frog | Rana boylii | 1 | 16.36 | 15.44 | 53.12 | 79.2 | 0.086736 | Adult | male
BY56 | GREENHORN C BL SF GREENHORN C NR NEVADA CITY CA | 2001-09-13 | Foothill yellow-legged frog | Rana boylii | 1 | 15.87 | 19.95 | 53.08 | 80.1 | 0.085371 | Adult | male
BY56 | GREENHORN C BL SF GREENHORN C NR NEVADA CITY CA | 2001-09-13 | Foothill yellow-legged frog | Rana boylii | 1 | 18.48 | 16.6 | 54.68 | 82.1 | 0.042602 | Adult | female
BY59 | GREENHORN CK A YOU BET RD NR NEVADA CITY CA | 1999-08-31 | Foothill yellow-legged frog | Rana boylii | 1 | 1.91 | 1.9 | ** | 79.4 | 0.0321 | Juvenile | Undetermined
BY59 | GREENHORN CK A YOU BET RD NR NEVADA CITY CA | 1999-08-31 | Foothill yellow-legged frog | Rana boylii | 1 | 13.46 | 8.6 | 42.75 | 83.3 | 0.0309 | Adult | Female
BY59 | GREENHORN CK A YOU BET RD NR NEVADA CITY CA | 1999-08-31 | Foothill yellow-legged frog | Rana boylii | 1 | 1.82 | 1.78 | 22.23 | 76.7 | 0.028 | Juvenile | Undetermined
BY75 | MISSOURI CYN C 1.2 MI AB GREENHORN C NR CHICAGO PK CA | 2001-09-14 | Foothill yellow-legged frog | Rana boylii | 1 | 16.52 | 16.02 | 54.5 | 75.7 | 0.18079 | Adult | male
BY75 | MISSOURI CYN C 1.2 MI AB GREENHORN C NR CHICAGO PK CA | 1999-08-31 | Foothill yellow-legged frog | Rana boylii | 1 | 36.81 | 34.33 | 58.33 | 77.5 | 0.1798 | Adult | Female
BY75 | MISSOURI CYN C 1.2 MI AB GREENHORN C NR CHICAGO PK CA | 1999-08-31 | Foothill yellow-legged frog | Rana boylii | 1 | 16.22 | 15.23 | 46.84 | 80.1 | 0.125 | Adult | Female
BY75 | MISSOURI CYN C 1.2 MI AB GREENHORN C NR CHICAGO PK CA | 1999-08-31 | Foothill yellow-legged frog | Rana boylii | 1 | 5.98 | 4.72 | 33.18 | 83.1 | 0.0522 | Juvenile | Undetermined
BY147 | NF MF MISSOURI CYN NR CHICAGO PARK CA | 2000-09-25 | Foothill yellow-legged frog | Rana boylii | 1 | 13.26 | 12.59 | 49.42 | 76 | 0.2952 | Adult | Female
BY147 | NF MF MISSOURI CYN NR CHICAGO PARK CA | 2001-09-14 | Foothill yellow-legged frog | Rana boylii | 1 | 4.57 | 4.34 | 36.8 | 79.9 | 0.14894 | Juvenile | Undetermined
BY86 | POORE MINE CREEK AB TUNNEL NR GRASS VALLEY CA | 2000-09-26 | Foothill yellow-legged frog | Rana boylii | 1 | 32.76 | 31.2 | 64.57 | 75.5 | 0.1193 | Adult | Female
BY86 | POORE MINE CREEK AB TUNNEL NR GRASS VALLEY CA | 2000-09-26 | Foothill yellow-legged frog | Rana boylii | 1 | 22.18 | 20.53 | 57.64 | 78.4 | 0.1086 | Adult | Female
BY86 | POORE MINE CREEK AB TUNNEL NR GRASS VALLEY CA | 2000-09-26 | Foothill yellow-legged frog | Rana boylii | 1 | 7.34 | 6.89 | 39.2 | 80.6 | 0.0435 | Adult | Male
BY114 | SF GREENHORN C .7 MI AB GREENHORN C NR NEVADA CITY | 2001-09-13 | Foothill yellow-legged frog | Rana boylii | 1 | 14.71 | 14.13 | 50.88 | 74.5 | 0.25423 | Adult | male
BY114 | SF GREENHORN C .7 MI AB GREENHORN C NR NEVADA CITY | 2000-09-25 | Foothill yellow-legged frog | Rana boylii | 1 | 12.71 | 11.77 | 46.89 | 79.5 | 0.1611 | Adult | Male
BY114 | SF GREENHORN C .7 MI AB GREENHORN C NR NEVADA CITY | 2001-09-13 | Foothill yellow-legged frog | Rana boylii | 1 | 14.85 | 13.82 | 52.04 | 79.6 | 0.11852 | Adult | male
BY114 | SF GREENHORN C .7 MI AB GREENHORN C NR NEVADA CITY | 2001-09-13 | Foothill yellow-legged frog | Rana boylii | 1 | 6.95 | 6.61 | 41.78 | 79.2 | 0.099632 | Adult | male
BY113 | SF GREENHORN C .8 MI AB GREENHORN C NR NEVADA CITY | 2001-09-13 | Foothill yellow-legged frog | Rana boylii | 1 | 40.4 | 38.69 | 72.68 | 72.7 | 0.19055 | Adult | female
BY113 | SF GREENHORN C .8 MI AB GREENHORN C NR NEVADA CITY | 2001-09-13 | Foothill yellow-legged frog | Rana boylii | 1 | 15.22 | 13.95 | 51 | 76.3 | 0.10997 | Adult | female
BY115 | SF GREENHORN C BLW BOSTON MINE NR NEVADA CITY | 2001-09-13 | Foothill yellow-legged frog | Rana boylii | 1 | 1.63 | 1.53 | 27.24 | 79 | 0.2541 | Juvenile | Undetermined
BY115 | SF GREENHORN C BLW BOSTON MINE NR NEVADA CITY | 2001-09-13 | Foothill yellow-legged frog | Rana boylii | 1 | 1.85 | 1.67 | 27.56 | 80.5 | 0.20475 | Juvenile | Undetermined
BY115 | SF GREENHORN C BLW BOSTON MINE NR NEVADA CITY | 2001-09-13 | Foothill yellow-legged frog | Rana boylii | 1 | 7.43 | 7.17 | 44.49 | 79.8 | 0.10928 | Adult | female
BY124 | STARR MINE TUNNEL OUTLET NR GRASS VALLEY CA | 1999-08-13 | Foothill yellow-legged frog | Rana boylii | 1 | 7.19 | 6.2 | 39.4 | 79.9 | 0.1085 | Juvenile | Undetermined
BY124 | STARR MINE TUNNEL OUTLET NR GRASS VALLEY CA | 1999-08-13 | Foothill yellow-legged frog | Rana boylii | 1 | 8.32 | 7.46 | 39.47 | 81.4 | 0.0917 | Juvenile | Undetermined
BY124 | STARR MINE TUNNEL OUTLET NR GRASS VALLEY CA | 1999-08-13 | Foothill yellow-legged frog | Rana boylii | 1 | 14.53 | 11.95 | 47.61 | 80.8 | 0.0578 | Adult | Female
BY20 | BOSTON MINE TUNNEL OUTLET NR GRASS VALLEY CA | 2000-08-21 | Pacific treefrog | Hyla regilla | 1 | 4.46 | 3.98 | 41.46 | 71.2 | 0.2909 | Adult | Female
BY20 | BOSTON MINE TUNNEL OUTLET NR GRASS VALLEY CA | 2000-08-21 | Pacific treefrog | Hyla regilla | 1 | 4.51 | 4.22 | 39 | 76.6 | 0.2504 | Adult | Female
BY20 | BOSTON MINE TUNNEL OUTLET NR GRASS VALLEY CA | 2000-08-21 | Pacific treefrog | Hyla regilla | 1 | 2.03 | 1.74 | 31.91 | 78 | 0.1747 | Juvenile | Undetermined
BY20 | BOSTON MINE TUNNEL OUTLET NR GRASS VALLEY CA | 2001-09-13 | Pacific treefrog | Hyla regilla | 1 | 3.8 | 3.64 | 36.63 | 76.1 | 0.17399 | Adult | female
BY20 | BOSTON MINE TUNNEL OUTLET NR GRASS VALLEY CA | 2001-09-13 | Pacific treefrog | Hyla regilla | 1 | 3.62 | 3.32 | 36.55 | 77.1 | 0.15664 | Adult | male
BY20 | BOSTON MINE TUNNEL OUTLET NR GRASS VALLEY CA | 2001-09-13 | Pacific treefrog | Hyla regilla | 1 | 4.21 | 3.89 | 38.48 | 75.4 | 0.14022 | Adult | female
BY20 | BOSTON MINE TUNNEL OUTLET NR GRASS VALLEY CA | 1999-08-31 | Pacific treefrog | Hyla regilla | 1 | 7.71 | 7.05 | 41.33 | 74.4 | 0.1078 | Adult | Female
BY20 | BOSTON MINE TUNNEL OUTLET NR GRASS VALLEY CA | 1999-08-31 | Pacific treefrog | Hyla regilla | 1 | 5.99 | 5.34 | 35.82 | 75.1 | 0.0725 | Adult | Female
BY20 | BOSTON MINE TUNNEL OUTLET NR GRASS VALLEY CA | 1999-08-31 | Pacific treefrog | Hyla regilla | 1 | 7.23 | 6.59 | 41.27 | 77.8 | 0.0704 | Adult | Female
BY58 | BUCKEYE FLAT MINE MAIN DR .45 MI AB GREENHORN C | 2001-09-12 | Pacific treefrog | Hyla regilla | 1 | 5.37 | 5.25 | 41.96 | 73 | 0.08127 | Adult | female
BY75 | MISSOURI CYN C 1.2 MI AB GREENHORN C NR CHICAGO PK | 2001-09-14 | Pacific treefrog | Hyla regilla | 1 | 3.55 | 3.41 | 38.16 | 74.6 | 0.10668 | Adult | male
BY75 | MISSOURI CYN C 1.2 MI AB GREENHORN C NR CHICAGO PK | 1999-08-31 | Pacific treefrog | Hyla regilla | 1 | 1.82 | 1.45 | 29.46 | 81.6 | 0.0346 | Juvenile | Undetermined
BY90 | POORE MINE SEEP ABOVE GROUND SLUICE NR GRASS VALLEY CA | 2000-09-26 | Pacific treefrog | Hyla regilla | 1 | 2.53 | 2.25 | 30.74 | 73.4 | 0.0787 | Adult | Male
BY91 | POORE MINE TUNNEL EFFLUENT NR GRASS VALLEY CA | 2001-10-16 | Pacific treefrog | Hyla regilla | 1 | 4.62 | 4.53 | 37.22 | 75.3 | 0.067925 | Adult | female
BY91 | POORE MINE TUNNEL EFFLUENT NR GRASS VALLEY CA | 2001-10-16 | Pacific treefrog | Hyla regilla | 1 | 5.25 | 4.91 | 39.82 | 75.1 | 0.052041 | Adult | female
BY91 | POORE MINE TUNNEL EFFLUENT NR GRASS VALLEY CA | 2001-10-16 | Pacific treefrog | Hyla regilla | 1 | 4.99 | 4.76 | 39.5 | 75.3 | 0.045448 | Adult | female
BY105 | SAILOR FLAT MINE MAIN DR GULCH 01 NR QUAKER HILL CA | 1999-08-24 | Pacific treefrog | Hyla regilla | 1 | 2.87 | 2.48 | 32.43 | 83 | 0.0371 | Adult | Male
BY105 | SAILOR FLAT MINE MAIN DR GULCH 01 NR QUAKER HILL CA | 1999-08-24 | Pacific treefrog | Hyla regilla | 4 | 3.21 | 2.93 | ** | 85.1 | 0.0344 | ** | **
BY105 | SAILOR FLAT MINE MAIN DR GULCH 01 NR QUAKER HILL CA | 1999-08-24 | Pacific treefrog | Hyla regilla | 1 | 0.76 | 0.66 | 20.02 | 85.1 | ** | Juvenile | Undetermined
BY105 | SAILOR FLAT MINE MAIN DR GULCH 01 NR QUAKER HILL CA | 1999-08-24 | Pacific treefrog | Hyla regilla | 1 | 0.82 | 0.75 | 20.2 | 85.1 | ** | Juvenile | Undetermined
BY105 | SAILOR FLAT MINE MAIN DR GULCH 01 NR QUAKER HILL CA | 1999-08-24 | Pacific treefrog | Hyla regilla | 1 | 0.56 | 0.5 | 17.88 | 85.1 | ** | Juvenile | Undetermined
BY105 | SAILOR FLAT MINE MAIN DR GULCH 01 NR QUAKER HILL CA | 1999-08-24 | Pacific treefrog | Hyla regilla | 1 | 1.07 | 1.02 | 20.81 | 85.1 | ** | Juvenile | Undetermined
BY124 | STARR MINE TUNNEL OUTLET NR GRASS VALLEY CA | 2000-08-21 | Pacific treefrog | Hyla regilla | 1 | 6.82 | 6.59 | 43.14 | 71.1 | 0.1237 | Adult | Female
BY124 | STARR MINE TUNNEL OUTLET NR GRASS VALLEY CA | 2000-08-21 | Pacific treefrog | Hyla regilla | 1 | 6.7 | 6.53 | 41.25 | 70.8 | 0.0853 | Adult | Female
BY124 | STARR MINE TUNNEL OUTLET NR GRASS VALLEY CA | 2000-08-21 | Pacific treefrog | Hyla regilla | 1 | 5.57 | 5.19 | 40.85 | 71.6 | 0.0747 | Adult | Female
BY130 | TOM JERRY MINE DR A TUNNEL OUTLET NR NEVADA CITY | 2001-09-12 | Pacific treefrog | Hyla regilla | 1 | 6.27 | 6.08 | 42.6 | 72.2 | 0.14317 | Adult | female
BY130 | TOM JERRY MINE DR A TUNNEL OUTLET NR NEVADA CITY | 2001-09-12 | Pacific treefrog | Hyla regilla | 1 | 7.04 | 6.67 | 42.57 | 69.7 | 0.089991 | Adult | female
BY130 | TOM JERRY MINE DR A TUNNEL OUTLET NR NEVADA CITY | 2001-09-12 | Pacific treefrog | Hyla regilla | 1 | 3.15 | 2.95 | 34.67 | 76.6 | 0.065988 | Adult | female
[N, number of organisms; d/m/y, day/month/year; g, gram; ug, microgram; **, not determined]

## Table 13 - Summary
[Values represent data normalized to medain value for individual sites. Multiple values for each site combined by geometric mean prior to calculation of median values for each constituent.]
|  |  | Water |  |  |  | Sediment |  |  | Invertebrates | [5 empty] | Frogs
| Station Map ID | Station Name | Hg-T - UNF | Hg-T - FIL | MeHg - UNF | MeHg - FIL | Visible Hg-T | Hg-T (Lab.) | MeHg (Lab.) | Banana Slugs | Dragonflies | Megaloptera | Dytiscids | Perlids (Stoneflies) | Water striders | Foothill Yellow-Legged Frogs | Pacific tree frogs
Headwaters
| BY51 | GREENHORN C NR HEADWATERS NR SCOTTS FLAT RES CA | 0.48 | 1.8 | 0.84
Sailor Flat / Tom and Jerry
| BY105 | SAILOR FLAT MINE MAIN DR GULCH 01 NR QUAKER HILL CA | 80 | 26 | 12.7 |  | 60.2752 | 0.034133 | 0.016425 |  |  |  | 0.33104 |  | 0.7346 |  | 0.44696
| BY106 | SAILOR FLAT MINE MAIN DRAINAGE TO GREENHORN CK, GULCH-03, CA | 1 | 3.53 | 1.45 | 1.77
| BY129 | TOM AND JERRY MINE DR A TUNNEL INLET NR NEVADA CITY CA | 1.81 |  | 2.56
| BY130 | TOM AND JERRY MINE DR A TUNNEL OUTLET NR NEVADA CITY CA | 0.09 |  | 0.28 |  | 10 |  |  | 1.2042 | 2.5917 | 0.69882 | 0.93044 |  | 1.0417 |  | 1.1844
| BY131 | TOM AND JERRY MINE DRAINAGE POND NR NEVADA CITY CA | 2.23 | 5.71 | 0.28 | [5 empty] | 0.29221 |  | 0.55835 |  | 0.58577
Buckeye
| BY22 | BUCKEYE FLAT MINE DR .1 MI AB GREENHORN C |  |  |  |  | 1 | [5 empty] | 0.30314 |  | 0.80037 | 0.56278
| BY58 | BUCKEYE FLAT MINE MAIN DR .45 MI AB GREENHORN C | 0.1 | 0.34 | [5 empty] | 0.85385 |  |  | 0.5307 |  | 0.87238 |  | 1.0161
| BY23 | BUCKEYE FLAT MINE N DRAIN TO GREENHORN C GRASS VALLEY CA | 61 | 70 | 1.1 |  |  | 5.7305 | 0.032258 | 0.73747 |  |  |  |  | 0.80749
| BY116 | BUCKEYE FLAT MINE POND DR .15 MI AB SF GREENHORN C | 0.65 | 3.55 | [5 empty] | 4.05 | 1.1095 |  | 0.88944 |  | 1.1183
| BY24 | BUCKEYE FLAT MINE S DRAIN TO SF GRNHRN C GRASS VALLEY CA | 6200 | 2500 | 130 |  |  | 0.85714 | 1.2258 |  | 3.8584 |  | 1.1877 |  | 1.6467
| BY25 | BUCKEYE FLAT MINE UPPER DRAIN | 0.28 | 0.4 | 0.49 | 1 |  |  |  | 1.7039 |  |  | 0.80217 |  | 0.72298
Boston Mine
| BY20 | BOSTON MINE TUNNEL OUTLET NR GRASS VALLEY CA | 1.41 | 1.12 | 0.98 | 1.26 | 45.4082 | 51.1421 | 0.2 | 1.7696 | 13.6806 |  | 3.2649 |  | 2.1261 |  | 1.8013
| BY21 | BOSTON MINE WETLANDS POND NR GRASS VALLEY CA | 1.12 | 0.87 | 2.4 |  |  | 0.52971 | 2.1935 |  | 0.47402 |  | 1.7433 |  | 0.84734
South Fork Greenhorn Creek
| BY113 | SF GREENHORN C .8 MI AB GREENHORN C NR NEVADA CITY CA | [7 empty] | 1 |  | 0.58486 |  | 0.6903 | 0.61925 | 1.8069
| BY114 | SF GREENHORN C .7 MI AB GREENHORN C NR NEVADA CITY CA | 14 | 65 | 1.85 | 8.54 |  |  |  | 0.56579 |  | 1.0234 |  | 1.6975 | 1.5742 | 1.7833
| BY115 | SF GREENHORN C BL BOSTON MINE NR NEVADA CITY CA | 0.83 | 2.26 | 0.28 | 0.63 | 1 |  |  |  | 5.0821 | 3.0861 |  | 3.8267 | 1.8176 | 2.1463
Poore Mine
| BY86 | POORE MINE CREEK AB TUNNEL NR GRASS VALLEY CA | 1.18 | 0.05 | 0.28 |  |  |  |  | 0.82847 | 0.7503 |  |  |  | 0.95414 | 0.99329
| BY87 | POORE MINE CREEK BL TUNNEL NR GRASS VALLEY CA | 0.33 | 0.27 | 0.28 |  | 1
| BY88 | POORE MINE GROUND SLUICE NR GRASS VALLEY CA | 0.06 | 0.05 | 0.28 |  | 4 |  | 3.3548
| BY89 | POORE MINE PIT LAKE NR GRASS VALLEY CA | 0.34 | 0.28 | 1.06 |  | 1
| BY90 | POORE MINE SEEP ABOVE GROUND SLUICE NR GRASS VALLEY CA |  | 0.05 | [5 empty] | 2.2245 |  |  | 0.35054 |  | 1.1448 |  | 0.98393
| BY91 | POORE MINE TUNNEL EFFLUENT NR GRASS VALLEY CA | 1.07 | 0.18 | 1.01 |  |  |  |  | 0.591 | 0.4338 | 0.58607 |  | 0.47849 | 1.2287 |  | 0.67965
Starr Mine
| BY122 | STARR MINE TUNNEL INFLOW NR GRASS VALLEY CA | 0.32 | 0.19 | 0.28
| BY123 | STARR MINE TUNNEL MIDWAY NR GRASS VALLEY CA | 64 | 1.6 | 11.14 |  | 10 | 69.1429 | 6.129
| BY124 | STARR MINE TUNNEL OUTLET NR GRASS VALLEY CA | 32 | 1.2 | 7.55 | 0.63 |  |  |  | 0.68158 | 0.65086 |  |  |  | 1.0373 | 1 | 1.1549
| BY148 | STARR PIT POND NR GRASS VALLEY CA | [8 empty] | 0.20637 |  | 2.3104 |  | 0.88687
Missouri Canyon
| BY144 | COON HOLLOW C DR TUNNEL OUTLET NR DUTCH FLAT CA | [8 empty] | 0.8905 |  | 1.1266 |  | 1.3213
| BY146 | MISSOURI CYN 1.6 MI AB GREENHORN C NR CHICAGO PK CA |  |  |  |  | 1 |  |  | 3.1163 |  |  | 1.1166 |  | 1.8314
| BY75 | MISSOURI CYN C 1.2 MI AB GREENHORN C NR CHICAGO PK CA | 0.42 | 0.74 | 1 |  | 5 | 1 | 0.77419 | 0.3274 | 1.4405 | 2.2822 |  | 2.0002 | 1.1203 | 1.4512 | 0.88317
| BY145 | MISSOURI CYN C TRIB NR CHICAGO PARK CA | [10 empty] | 1.0696 |  | 3.0377
| BY147 | NF MF MISSOURI CYN NR CHICAGO PARK CA | [7 empty] | 3.7034 | 4.8054 | 5.8773 | 1.7636 |  | 1.9887 | 2.6704
Greenhorn Creek - Mainstem
| BY55 | GREENHORN C 0.1 MI BL SAILOR FLAT WEST DRAIN NR NEVADA CITY CA | [12 empty] | 0.67661
| BY57 | GREENHORN C 0.3 MI BL SAILOR FLAT WEST DRAIN NR NEVADA CITY CA | [9 empty] | 0.44744 |  | 0.42326 | 0.71845
| BY52 | GREENHORN C .3 MI AB BUCKEYE FORD NR NEVADA CITY CA | 1.86 | 1.31 | 0.28
| BY60 | GREENHORN C BL BUCKEYE DRAIN NR NEVADA CITY CA | [12 empty] | 0.79437
| BY53 | GREENHORN C AB SF GREENHORN C NR NEVADA CITY CA | [11 empty] | 1 |  | 0.80334
| BY56 | GREENHORN C BL SF GREENHORN C NR NEVADA CITY CA |  |  |  |  | 1 |  |  |  | 0.2121 |  |  | 1.1206 |  | 0.8186
| BY180 | GREENHORN C .2 MI BL THE NARROWS |  |  |  |  | 1 |  |  |  | 1.2335 | 1 |  |  | 0.81375
Integrator
| BY59 | GREENHORN C AT YOU BET RD NR NEVADA CITY CA | 0.9 | 0.88 | 1 | 0.87 | 1 | [6 empty] | 0.56042 | 1 | 0.36417
]Hg-T, total mercury; MeHg, methylmercury; FIL, filtered; UNF, unfiltered; Lab., laboratory]

## Table A1-1 - Stations
[ft, feet; A, at; AB, above; BL, below; C, Creek; CA, California; CYN, Canyon; DR, drain; MR, Middle Fork; MI, miles; N, north; NF, North Fork; NR, near; PK, Park; RD, Road; RES, Reservoir; S, south; SF, South Fork; TRIB, tributary; VAL, Valley]
Station Name | Station Map ID | Station Number | Site Characteristic | Township (North) | Range (East) | Section | Latitude | Longitude | Elevation ft NGVD | County | USGS 7.5 minute Quadrangle | Station Description | Ownership | Watershed | Nearest stream | Mining District
BOSTON MINE TUNNEL OUTLET NR GRASS VALLEY CA | BY20 | 391346120540901 | Tunnel | 16 | 10 | 30 | 39-13-46 | 120-54-09 | 2560 | Nevada | Chicago Park | The sample location is in a pool directly below the portal of the Boston mine drainage tunnel that is accessed by trail on the north side of the hydraulic pit. The site is located 8.5 miles E of the town of Grass Valley, and 1 mile SE of the Buckeye Flat-Greenhorn Creek crossing, in the Bear River drainage. | BLM | Bear River | Greenhorn Creek | Red Dog
BOSTON MINE WETLANDS POND NR GRASS VALLEY CA | BY21 | 391343120541101 | Pit Lake | 16 | 10 | 30 | 39-13-43 | 120-54-11 | 2630 | Nevada | Chicago Park | The sample location is on the north east side of the pond due south of the portal of the Boston mine drainage tunnel in the hydraulic pit. The site is located 8.5 miles E of the town of Grass Valley, and 1 mile SE of the Buckeye Flat-Greenhorn Creek Crossing, in the Bear River drainage. | BLM | Bear River | Greenhorn Creek | Red Dog
BUCKEYE FLAT MINE DR .1 MI AB GREENHORN C | BY22 | 391418120540401 | Stream | 16 | 10 | 19 | 39-14-18 | 120-54-04 | 2590 | Nevada | Chicago Park | The sample location is in Buckeye Drain 200 meters upstream from its discharge to Greenhorn Creek. The site is located 8 miles SE of Nevada City CA, in the Bear River drainage. | USFS | Bear River | Greenhorn Creek | Buckeye Hill
BUCKEYE FLAT MINE MAIN DR .45 MI AB GREENHORN C | BY58 | 391425120534101 | Stream | 16 | 10 | 19 | 39-14-25 | 120-53-41 | 2930 | Nevada | Chicago Park | Located in a ravine draining the southwestern section of Buckeye Diggings, this site is immediately adjacent to and below Buckeye Road, 7.6 miles NE of Chicago Park, CA. | USFS | Bear River | Greenhorn Creek | Buckeye Hill
BUCKEYE FLAT MINE N DRAIN TO GREENHORN C GRASS VALLEY CA | BY23 | 391446120534201 | Tunnel | 16 | 10 | 18 | 39-14-46 | 120-53-42 | 2970 | Nevada | Chicago Park | The sample location is in a steeply incised slate bedrock gulch in a step pool at the Tahoe National Forest Boundary about 750 feet below the drainage tunnel portal that is located at the far west side of the northern hydraulic pit (Buckeye Flat North). The site is located 8 miles NE of the town of Grass Valley, and 1 mile E of the Buckeye Flat-Greenhorn Creek Crossing, in the Bear River drainage. | USFS | Bear River | Greenhorn Creek | Buckeye Hill
BUCKEYE FLAT MINE POND DR .15 MI AB SF GREENHORN C | BY116 | 391416120532001 | Pit Lake | 16 | 10 | 19 | 39-14-16 | 120-53-20 | 2939 | Nevada | Chicago Park | This is a steeply incised bedrock gulch draining the Buckeye Ridge below Buckeye Diggings. Located 8 miles SE of Nevada City, CA. | Private | Bear River | S. Fork Greehnorn Ck | Buckeye Hill
BUCKEYE FLAT MINE S DRAIN TO SF GRNHRN C GRASS VALLEY CA | BY24 | 391415120533701 | Tunnel | 16 | 10 | 19 | 39-14-15 | 120-53-37 | 2950 | Nevada | Chicago Park | The sample location is in a steeply incised slate bedrock gulch in a step pool below the confluence of 2 drainage tunnels and a large surface drainage feature about 2000 feet south east of a large pit lake in the southern hydraulic pit. The site is located 8 miles NE of the town of Grass Valley, and 1 mile E of the Buckeye Flat-Greenhorn Creek Crossing in the Bear River drainage. | USFS | Bear River | Greenhorn Creek | Buckeye Hill
BUCKEYE FLAT MINE UPPER DRAIN | BY25 | 391453120534801 | Stream | 16 | 10 | 18 | 39-14-53 | 120-53-48 | 3100 | Nevada | Chicago Park | Northwest corner of Buckeye diggings in Tahoe National Forest north of Buckeye Ridge, 8 mi NE of Grass Valley, and 1 mi E of Buckeye Flat/Greenhorn Crossing. | USFS | Bear River | Greenhorn Creek | Buckeye Hill
COON HOLLOW C DR TUNNEL OUTLET NR DUTCH FLAT CA | BY144 | 391239120540001 | Tunnel | 16 | 10 | 31 | 39-12-39 | 120-54-00 | 2760 | Nevada | Chicago Park | Located in a ravine draining the middle portion of the Red Dog-You Bet Diggings towards the west and into Missouri Canyon. This site is .2 miles SW of the fork of Red Dog Rd and Chalk Bluff Rd. and is 5.5 miles NE of Chicago Park, CA. | Private | Bear River | Missouri Canyon | You Bet/Red-Dog
GREENHORN C .2 MI BL THE NARROWS | BY180 | 391329120543801 | Stream | 16 | 9 | 25 | 39-13-29 | 120-54-38 | 2468 | Nevada | Chicago Park | The sample location is in the middle of Greenhorn Creek just below where the bedrock "pinches" to form a slot, about 2000 feet upstream of the Red Dog road crossing. The site is 6.5 mi NE of the town of Grass Valley in the Bear River Drainage. | Private | Bear River | Greenhorn Creek
GREENHORN C .3 MI AB BUCKEYE FORD NR NEVADA CITY CA | BY52 | 391434120541001 | Stream | 16 | 10 | 19 | 39-14-34 | 120-54-10 | 2580 | Nevada | Chicago Park | Site is located on right bank 0.3 mi upstream from Buckeye Ford. | USFS | Bear River | Greenhorn Creek | Scotts Flat
GREENHORN C 0.1 MI BL SAILOR FLAT WEST DRAIN NR NEVADA CITY CA | BY55 | 391553120532901 | Stream | 16 | 10 | 7 | 39-15-53 | 120-53-29 | 2860 | Nevada | North Bloomfield | The sample location is in Greenhorn Creek 150 meters below the discharge of the Sailor Flat West drain. The site is located 8 miles NE of town of Nevada City and 1.5 miles SE of Scotts Flat Reservoir, in the Bear River drainage. | USFS | Bear River | Greenhorn Creek | Scotts Flat
GREENHORN C 0.3 MI BL SAILOR FLAT WEST DRAIN NR NEVADA CITY CA | BY57 | 391542120533701 | Stream | 16 | 10 | 7 | 39-15-42 | 120-53-37 | 2860 | Nevada | North Bloomfield | The sample location is in Greenhorn Creek 500 meters below confluence with Sailor Flat West Drain. 8 miles NE of town of Nevada City, CA, in the Bear River drainage | USFS | Bear River | Greenhorn Creek | Scotts Flat
GREENHORN C AB SF GREENHORN C NR NEVADA CITY CA | BY53 | 391401120541201 | Stream | 16 | 10 | 19 | 39-14-01 | 120-54-12 | n.d. | Nevada | Chicago Park | Located on the built-up gravelized tailings filling the Greenhorn Creek canyon running from Northeast to Southwest. This site is 160 meters upstream of the confluence of Greenhorn Creek and the South Fork of Greenhorn Creek. | USFS | Bear River | Greenhorn Creek | Scotts Flat
GREENHORN C AT YOU BET RD NR NEVADA CITY CA | BY59 | 391116120562501 | Stream | n.d. | n.d. | n.d. | 39-11-16 | 120-56-25 | n.d. | Nevada | Chicago Park | The sample location is in Greenhorn Creek below the You Bet Road bridge crossing. The site is located 6.5 miles SE of Grass Valley CA, in the Bear River drainage. | Nevada Irrigation District | Bear River | Greenhorn Creek | You Bet/Red-Dog
GREENHORN C BL BUCKEYE DRAIN NR NEVADA CITY CA | BY60 | 391411120540901 | Stream | 16 | 10 | 19 | 39-14-11 | 120-54-09 | 2520 | Nevada | Chicago Park | The sample location is in Greenhorn Creek 200 meters below the discharge from Buckeye Drain. The site is located 7 miles NE of town of Nevada City CA, in the Bear River drainage. | USFS | Bear River | Greenhorn Creek | Scotts Flat
GREENHORN C BL SF GREENHORN C NR NEVADA CITY CA | BY56 | 391347120542201 | Stream | 16 | 10 | 30 | 39-13-47 | 120-54-22 | n.d. | Nevada | Chicago Park | Located on the built-up gravelized tailings filling the Greenhorn Creek canyon running from Northeast to Southwest. This site is 160 meters downstream of the confluence of Greenhorn Creek and the South Fork of Greenhorn Creek. | USFS | Bear River | Greenhorn Creek | Scotts Flat
GREENHORN C NR HEADWATERS NR SCOTTS FLAT RES CA | BY51 | 391657120493101 | Stream | 16 | 10 | 2 | 39-16-57 | 120-49-31 | 4262 | Nevada | Washington | Site is located on upper left fork of creek, 0.31 mi upstream from where Grnhrn Ck forks. Drive 0.24 mi on N light duty road off of Chalk Bluff Road in center of Chalk Bluff Ridge and 0.7 mi down first W trending dirt road that parallels drainage. | USFS | Bear River | Greenhorn Creek | Scotts Flat
MISSOURI CYN 1.6 MI AB GREENHORN C NR CHICAGO PK CA | BY146 | 391254120534001 | Ground Sluice | 16 | 10 | 31 | 39-12-54 | 120-53-40 | 2750 | Nevada | Chicago Park | Located in Missouri Canyon serving as the western drainage of the middle portion of Red Dog-You Bet Diggings. This site is 0.3 miles upstream of the intersection of Missouri Canyon and Red Dog Rd. approximately 6 miles NE of Chicago Park, CA. | BLM | Bear River | Missouri Canyon | You Bet/Red-Dog
MISSOURI CYN C 1.2 MI AB GREENHORN C NR CHICAGO PK CA | BY75 | 391259120535801 | Ground Sluice | 16 | 10 | 30 | 39-12-59 | 120-53-58 | 2600 | Nevada | Chicago Park | The sample location is in Missouri Canyon Drain DS from Red Dog Rd crossing. The site is located 8.5 miles E of the town of Grass Valley, in the Bear River drainage. | Private | Bear River | Greenhorn Creek | You Bet/Red-Dog
MISSOURI CYN C TRIB NR CHICAGO PARK CA | BY145 | 391253120531801 | Ground Sluice | 16 | 10 | 31 | 39-12-53 | 120-53-18 | 2840 | Nevada | Chicago Park | Located in Missouri Canyon serving as the western drainage of the middle portion of Red Dog-You Bet Diggings. This site is 1/2 mile upstream from the intersection of Missouri Canyon and Red Dog Rd., .1 miles north of Chalk Bluff Rd. and approximately 6 miles NE of Chicago Park, CA. | BLM | Bear River | Missouri Canyon | You Bet/Red-Dog
NF MF MISSOURI CYN NR CHICAGO PARK CA | BY147 | 391258120531801 | Ground Sluice | 16 | 10 | 30 | 39-12-58 | 120-53-18 | 2850 | Nevada | Chicago Park | Located in Missouri Canyon serving as the western drainage of the middle portion of Red Dog-You Bet Diggings. This site is 0.5 mile upstream from the intersection of Missouri Canyon and Red Dog Rd. approximately 6 miles NE of Chicago Park, CA | BLM | Bear River | Missouri Canyon | You Bet/Red-Dog
POORE MINE CREEK AB TUNNEL NR GRASS VALLEY CA | BY86 | 391346120545101 | Stream | 16 | 9 | 24 | 39-13-46 | 120-54-51 | 2640 | Nevada | Chicago Park | The sample location is in a pool about 100 feet upstream of the confluence of the drainage from the portal of the Poore mine and about 1/4 mile upstream from the confluence with Greenhorn Creek. The site is located 6.5 miles E of the town of Grass Valley, and 0.5 mile NE of the narrows in Greenhorn Creek, in the Bear River drainage. | BLM | Bear River | Greenhorn Creek | Hunt's Hill
POORE MINE CREEK BL TUNNEL NR GRASS VALLEY CA | BY87 | 391343120544201 | Stream | 16 | 9 | 25 | 39-13-43 | 120-54-42 | 2510 | Nevada | Chicago Park | The sample location is in a pool about 100 feet upstream of the confluence with Greenhorn Creek. The site is located 6.5 miles E of the town of Grass Valley, and 0.5 mile NE of the narrows in Greenhorn Creek, in the Bear River drainage. | BLM | Bear River | Greenhorn Creek | Hunt's Hill
POORE MINE GROUND SLUICE NR GRASS VALLEY CA | BY88 | 391351120544901 | Ground Sluice | 16 | 9 | 24 | 39-13-51 | 120-54-49 | 2660 | Nevada | Chicago Park | The sample location is in a pool about 150 feet below the unworked gravel high-wall in an incised drainage feature on the west side of the Poore mine hydraulic pit. The site is located 6.5 miles E of the town of Grass Valley, and .5 mile NE of the narrows in Greenhorn Creek, in the Bear River drainage. | BLM | Bear River | Greenhorn Creek | Hunt's Hill
POORE MINE PIT LAKE NR GRASS VALLEY CA | BY89 | 391354120544301 | Pit Lake | 16 | 9 | 24 | 39-13-54 | 120-54-43 | 2740 | Nevada | Chicago Park | The sample location is in a pond at the far south west end of the hydraulic pit at the base of the high-wall. The site is located 6.5 miles E of the town of Grass Valley, and 0.5 mile NE of the narrows in Greenhorn Creek, in the Bear River drainage. | BLM | Bear River | Greenhorn Creek | Hunt's Hill
POORE MINE SEEP ABOVE GROUND SLUICE NR GRASS VALLEY CA | BY90 | 391352120544601 | Ground Sluice | 16 | 9 | 24 | 39-13-52 | 120-54-46 | 2680 | Nevada | Chicago Park | The sample location is in an incised mine cut at the base of a 110-foot-high cemented gravel "highwall" about 150 feet north of an old ground sluice. The site is located 6.5 miles E of the town of Grass Valley, and 0.5 mile NE of the narrows in Greenhorn Creek, in the Bear River drainage. | BLM | Bear River | Greenhorn Creek | Hunt's Hill
POORE MINE TUNNEL EFFLUENT NR GRASS VALLEY CA | BY91 | 391347120544301 | Tunnel | 16 | 9 | 24 | 39-13-47 | 120-54-43 | 2600 | Nevada | Chicago Park | The sample location is in a pool about 50 feet below the portal of the Poore Mine. The site is 6.5 miles E of the town of Grass Valley, and 0.5 mile NE of the narrows in Greenhorn Creek in the Bear River drainage. | BLM | Bear River | Greenhorn Creek | Hunt's Hill
SAILOR FLAT MINE MAIN DR GULCH 01 NR QUAKER HILL CA | BY105 | 391620120532201 | Ground Sluice | 16 | 10 | 7 | 39-16-20 | 120-53-22 | 3180 | Nevada | North Bloomfield | The sample location is at the far north west side of the hydraulic pit 15 feet below the surface exposed bedrock in a deeply incised slate bedrock gulch. 10 miles NE of the town of Grass Valley. Bear River drainage. | USFS | Bear River | Greenhorn Creek | Sailor Flat
SAILOR FLAT MINE MAIN DRAINAGE TO GREENHORN CK, GULCH-03, CA | BY106 | 391615120531501 | Ground Sluice | 16 | 10 | 8 | 39-16-15 | 120-53-15 | 3200 | Nevada | North Bloomfield | South edge of Sailor Flat Strip Mine, 0.25 mi north of Greenhorn Ck in Tahoe National Forest, 10 mi NE of Grass Valley. | BLM | Bear River | Greenhorn Creek | Sailor Flat
SF GREENHORN C .7 MI AB GREENHORN C NR NEVADA CITY CA | BY114 | 391401120534001 | Stream | 16 | 10 | 19 | 39-14-01 | 120-53-40 | 2600 | Nevada | Chicago Park | This site is within the canyon of the South Fork of Greenhorn Creek about 100 meters downstream of the ravine draining the southern section of the Buckeye Diggings. Approximately .6 miles upstream of the confluence with Greenhorn Creek and approximately 7 miles NE of Chicago Park, CA. | USFS | Bear River | S. Fork Greehnorn Ck | Red Dog
SF GREENHORN C .8 MI AB GREENHORN C NR NEVADA CITY CA | BY113 | 391405120532901 | Stream | 16 | 10 | 19 | 39-14-05 | 120-53-29 | 2600 | Nevada | Chicago Park | This site is within the canyon of the South Fork of Greenhorn Creek about 75 meters upstream of the ravine draining the southern section of the Buckeye Diggings. Approximately .8 miles upstream of the confluence with Greenhorn Creek and approximately 7 miles NE of Chicago Park, CA | USFS | Bear River | S. Fork Greehnorn Ck | Red Dog
SF GREENHORN C BL BOSTON MINE NR NEVADA CITY CA | BY115 | 391351120541101 | Stream | 16 | 10 | 19 | 39-13-51 | 120-54-11 | 2520 | Nevada | Chicago Park | The sample location is in the South Fork Greenhorn Creek, 250 feet upstream of the confluence of the South Fork Greenhorn Creek and Greenhorn Creek and 500 feet, downstream of the Boston Mine. The site is located 7 miles E of Nevada City CA, in the Bear River drainage. | USFS | Bear River | S. Fork Greehnorn Ck | Red Dog
STARR MINE TUNNEL INFLOW NR GRASS VALLEY CA | BY122 | 391327120542001 | Ground Sluice | 16 | 10 | 30 | 39-13-27 | 120-54-20 | 2670 | Nevada | Chicago Park | The sample location is in a sump at the base of the confluence of 3 large ground sluices in the middle of the hydraulic pit, about 40 feet below the exposed bedrock surface. The site is located 8.5 miles SE of the town of Grass Valley, and 1 mile S of the narrows in Greenhorn Creek, in the Bear River drainage. | Private | Bear River | Greenhorn Creek | Red Dog
STARR MINE TUNNEL MIDWAY NR GRASS VALLEY CA | BY123 | 391329120543001 | Tunnel | 16 | 9 | 25 | 39-13-29 | 120-54-30 | 2540 | Nevada | Chicago Park | The sample location is in about 500 feet from the portal of the Starr mine drainage tunnel (also known as the Birdseye tunnel) at a small riffle below an old wooden sluice box cross support. The site is located 8.5 miles SE of the town of Grass Valley, and 0.5 mile S of the narrows in Greenhorn Creek, in the Bear River drainage. | Private | Bear River | Greenhorn Creek | Red Dog
STARR MINE TUNNEL OUTLET NR GRASS VALLEY CA | BY124 | 391330120543301 | Tunnel | 16 | 9 | 25 | 39-13-30 | 120-54-33 | 2510 | Nevada | Chicago Park | Located about 0.2 mi east and above Greenhorn Creek, this site is the western drainage of the Starr Pit Mine. The tunnel outlet is about 0.3 mi ENE of the Red Dog Rd ford at Greenhorn Ck and is 6.1 mi NE from Chicago Park. | Private | Bear River | Greenhorn Creek | Red Dog
STARR PIT POND NR GRASS VALLEY CA | BY148 | 391327120541901 | Pit Lake | 16 | 10 | 30 | 39-13-27 | 120-54-19 | 2640 | Nevada | Chicago Park | Located about .3 miles east and above Greenhorn Creek atop a table .5 miles west of the northernmost section of the Red Dog-You Bet Diggings. The mine pit is .5 miles ENE of the Red Dog Rd. ford at Greenhorn Creek and approximately 6 miles NE of Chicago Park, CA. | Private | Bear River | Greenhorn Creek | Red Dog
TOM AND JERRY MINE DR A TUNNEL INLET NR NEVADA CITY CA | BY129 | 391627120524901 | Ground Sluice | 16 | 10 | 5 | 39-16-27 | 120-52-49 | 3200 | Nevada | North Bloomfield | At the drain tunnel intlet of Tom and Jerry placer diggings within a moderately incised ravine .3 miles above the confluence of Fowler Spring Creek and Greenhorn Creek. Tom and Jerry diggings are 1.3 miles NE of Quaker Hill and 7.2 miles west of Nevada City. | USFS | Bear River | Greenhorn Creek | Sailor Flat
TOM AND JERRY MINE DR A TUNNEL OUTLET NR NEVADA CITY CA | BY130 | 391627120524801 | Tunnel | 16 | 10 | 5 | 39-16-27 | 120-52-48 | 3200 | Nevada | North Bloomfield | At the drain tunnel outlet of Tom and Jerry placer diggings within a moderately incised ravine .3 miles above the confluence of Fowler Spring Creek and Greenhorn Creek. Tom and Jerry diggings are 1.3 miles NE of Quaker Hill and 7.2 miles west of Nevada City. | USFS | Bear River | Greenhorn Creek | Sailor Flat
TOM AND JERRY MINE DRAINAGE POND NR NEVADA CITY CA | BY131 | 391628120524401 | Pit Lake | 16 | 10 | 5 | 39-16-28 | 120-52-44 | 3240 | Nevada | North Bloomfield | This is a small pond at the base of the hydraulic pit at Tom and Jerry diggings 100 meters upstream from the drain tunnel inlet and 75 meters from the access road. Tom and Jerry diggings are 1.3 miles NE of Quaker Hill and 7.2 miles west of Nevada City. | USFS | Bear River | Greenhorn Creek | Sailor Flat
n.d., not determined
A, at; AB, above; BLW, below; C, Creek; CA, California; CYN, Canyon; DR, drain; GRNHRN, Greenhorn;
MF, Middle Fork; MI, miles; NF, North Fork; NR, near; PK, Park; RES, Reservoir; SF, South Fork
TRIB, tributary; VAL, Valley

## Table A1-2 - Tunnels
[O, open; B, blocked; GPM, gallons per minute; FS, United States Forest Service; BLM, Bureau of Land Management; Pvt., private]
Condition
|  |  |  | Tunnel Inlet |  |  | Tunnel Outlet |  |  |  | (open/blocked)
Tunnel | Alternate name | Mining District | First visited | Lat. | Long. | Bearing | Lat. | Long. | Bearing | Length | Outlet | Inlet | Notes | Visible Hg | DIscharge (gal/min) | Land Status
Sailor Flat East | Tom and Jerry | Scotts Flat | 2000-03-15 | 39 16' 27'' | 120 52' 49'' | N80E | 39 16' 27'' | 120 52' 48'' | N80E | 110 feet | O | O | Remnant sluice box in tunnel, abundant Fe precipitates | Yes | 3/15/00 = 10 | FS
Buckeye FS North |  | Scotts Flat | 2001-04-09 | 39 14' 53" | 120 53' 48" | N85W |  |  | N83W |  | O | O | Extensive ground sluices | trace | 4/9/01 = 10 10/18/01 = ponds 9/9/03 = ponds | FS
Buckeye N |  | Scotts Flat | 1999-06-18 | 39 14' 44'' | 120 53' 32'' | N85W | 39 14' 43 | 120 53' 40'' | N80W |  | O | O | Extensive ground sluices. Low pH (3.4) | trace | 6/18/99 = 7.5 8/22/00 = 4.8 9/8/03 = ponds | FS
Buckeye S |  | Scotts Flat |  |  |  | N40E | 39 14' 17'' | 120 53' 33'' | N40E |  | O | B | Small pit lake and wetlands at blocked inlet | no | 8/22/00 = 0.5 9/9/03 = 0.2 | FS
Boston |  | Red Dog | 1999-06-18 |  |  | N30E | 39 13' 46'' | 120 54' 09'' | N30E | 185+ | O | B | Seasonal pit lake at blocked inlet. Abundant Hg | Yes* | 6/18/99 = 2.5 12/14/99 = 6 9/8/03 = 1 | BLM
Sergeant Jacobs | Gas Canyon | Scotts Flat | 2003-09-09 |  |  |  | 39 14' 38'' | 120 54' 24'' | N70W |  | O | B | Drift tunnel with abundant discharge in Gas Canyon |  | 9/9/03 =20 | Pvt.
Starr Tunnel (main) | Birdseye | Red Dog | 1999-12-15 | 39 13' 23'' | 120 54' 20'' | N10E | 39 13' 29'' | 120 54' 33'' | N85W | 900+ | O | O | Numerous seasonal pit lakes within extensive ground sluice network, tunnel sluice remnants | Yes* | 12/15/99 =15 9/8/03 = 3 | Pvt.
Starr Tunnel (North) |  | Red Dog | 1999-12-15 |  |  |  | 39 13' 28'' | 120 54' 35'' | N72W |  | ? | B | 75% blocked |  | 2/21/03 = 5 9/8/03 = dry | Pvt.
Hunts Hill | Gouge Eye | Scotts Flat | 1999-01-14 | 39 14' 16'' | 120 54' 26'' | N55W |  |  |  |  | O | O | Discharge to BLM land |  | 2/21/02 = 30 9/9/03 = ponds | Pvt.
Poore | Gouge Eye | Scotts Flat | 1999-01-14 |  |  |  | 39 13' 45" | 120 54' 40" | N25E |  | O | B | Seasonal pit lake at blocked inlet | trace | 1/17/99 = 5 12/15/99 = 10 | BLM
Missouri Canyon |  | Red Dog | 1999-12-14 | 39 13' 08'' | 120 54' 25'' | N20E | 39 13' 10'' | 120 54' 25'' | N2W |  | O | O | 2-small tunnels drain west side of Red Dog pit near old cemetary | ? | 9/8/03 = dry | BLM
*abundant Hg panned