## BRAWQ_QUAL320
ID | RECID | STA_NUM | DATE | FY | TIME | WEATHER | SURVEYOR | AIR TEMP (C) | Q (cfs) | COLOR | ODOR | Ec (uS) | pH | DO (mg/L) | DO (%) | WATER TEMP (C) | NO3-N | PO4-P | TURBIDITY (NTU) | FECAL COLIFORM (./100ml) | TOTAL COLIFORM (./100ml) | SS CONCENTRATION (mg/L) | OTHER1 | OTHER2 | COMMENTS
4 | 20004 | CC-2 | 2002-09-25 | 02 | 0.54167 | warm cloudy | Wingate G, LS | 19 | 0.617 | clear | none | 131 | 8.7 | 9.6 | 96 | 15.6 | 0.01 | 0.2 | 5.69 | 11 |  |  |  |  | bacteria read 126 hrs after in oven
5 | 20005 | CC-4 | 2002-09-25 | 02 | 0.45833 | clear cool | Wingate G, LS | 21 |  | clear | none | 127 | 8.68 | 9.62 | 12 | 88.6 | 0 | 0.55 | 1.68 | 8 |  |  |  |  | bacteria read 126 hrs after in oven
6 | 20006 | CC-3 | 2002-09-25 | 02 | 0.49653 | clear | Wingate G, LS | 18.5 |  | clear | none | 133 | 8.5 | 9.01 | 84 | 12.16 | 0 | 0.61 | 1.51 | 1 |  |  |  |  | stage 1.25 ft,bacteria read 126 hrs after in oven
7 | 20007 | CC-5 | 2002-09-24 | 02 | 0.60417 | Hot | Wingate G, LS, DS | 27 | 2.07 | turbid | none | 123 | 7.96 | 7.57 | 79 | 17.4 | 0.08 | 0.56 | 8.03 | 740 |  |  |  |  | fecal coliform TNTC,bacteria read 126 hrs after in oven
8 | 20008 | CC-6 | 2002-09-24 | 02 | 0.58333 | Hot | Wingate G, LS, DS | 23.5 | 1.44 | clear | none | 91 | 7.67 | 6.36 | 70 | 20.44 | 0.23 | 0.53 | 15.5 | 19 |  | 17.3 |  |  | bacteria read 126 hrs after in oven
9 | 20009 | RD-2 | 2002-09-18 | 02 | 0.63819 | Warm, breezy | Sequeira L, DS | 24.5 | 0.5 | clear | none | 219 | 8.28 | 6.08 | 63 | 17.09 | 0.01 | 0.63 | 0.02 | 12
10 | 200010 | RD-1 | 2002-09-18 | 02 | 0.58333 | Warm breezy | Sequeira L,DS | 25 | 1 | clear | none | 256 | 6.94 | 708 | 73 | 17.34 | 0 | 0.81 | 0.01 | 7 |  |  |  |  | Q est. <1
11 | 200011 | Dry-1 | 2002-09-24 | 02 | 0.47917 | Warm breezy | Wingate G, LS, Ds |  | 0 | [15 empty] | DRY
12 | 200012 | Dry-2 | 2002-09-24 | 02 | 0.46528 | Warm breezy | Wingate G, LS, DS |  | 0 | [15 empty] | DRY, desert flat in downward trend
13 | 200013 | Willow@139 | 2002-09-10 | 02 | 0.64375 | Warm | Wingate G, LS |  | 5 | clear | none | 166 | 8.12 | 6.44 | 69 | 19.22 | 0.11 | 0.46 | 2.9 | 11
14 | 200014 | JC-1 | 2002-09-12 | 02 | 0.52014 | Hot | Sequeira L, DS | 24.5 | 5 | turbid white | none | 71 | 7.77 | 7.64 | 83 | 19.36 | 0.02 | 1.39 | 33.2 | 32 |  | 29.77 |  |  | Cows on either side of fence
15 | 200015 | #18 Beaver Creek | 2002-10-02 | 03 | 0.59722 | Sunny | Ludwig J | 0 | 0 |  |  |  | 0 | 0 | 0 | 0 | 0 | 0 | 0 | 0 | 0 | 0 | 0 | 0 | Dry
16 | 200016 | #13 Dry Creek | 2002-09-23 | 02 | 0.59722 | Sunny | Ludwig J |  | 0 |  |  | 0 | 0 | 0 | 0 | 0 | 0 | 0 | 0 | 0 | 0 | 0 | 0 | 0 | Dry
17 | 200017 | #49 Jim Creek | 2002-09-18 | 02 | 0.58333 | Sunny | Ludwig J | 21 | 0 |  |  | 0 | 0 | 0 | 0 | 0 | 0 | 0 | 0 | 0 | 0 | 0 | 0 | 0 | Dry
18 | 200018 | #44 Noble Creek | 2002-09-25 | 02 | 0.59722 | Sunny | Ludwig J |  | 0 |  |  | 0 | 0 | 0 | 0 | 0 | 0 | 0 | 0 | 0 | 0 | 0 | 0 | 0 | Dry
19 | 200019 | #50 Rye Grass Swale | 2002-09-25 | 02 | 0.68194 |  | Ludwig J | 0 | 0 |  |  | 0 | 0 | 0 | 0 | 0 | 0 | 0 | 0 | 0 | 0 | 0 | 0 | 0 | Dry
20 | 200020 | #2 Holbrook Canyon | 2002-09-24 | 02 | 0.47222 | Sunny | Ludwig J |  | 0 |  |  | 0 | 0 | 0 | 0 | 0 | 0 | 0 | 0 | 0 | 0 | 0 | 0 | 0 | Dry
21 | 200021 | #12 Holbrook Canyon | 2002-09-24 | 02 | 0.48958 | Sunny | Ludwig J |  | 0 |  |  | 0 | 0 | 0 | 0 | 0 | 0 | 0 | 0 | 0 | 0 | 0 | 0 | 0 | Dry
22 | 200022 | #48 Jim Creek | 2002-09-18 | 02 | 0.59722 | Sunny | Ludwig J | 19 | 0 |  |  | 0 | 0 | 0 | 0 | 0 | 0 | 0 | 0 | 0 | 0 | 0 | 0 | 0 | Dry
23 | 200023 | #32 Dry Creek | 2002-09-23 | 02 | 0.47917 | Sunny | Ludwig J | 23 | 0.1 | clear | none | 124 | 8.3 | 9.9 | 94 | 13 | 0.2 | 0.26 | 4.64 | 2
24 | 200024 | #47 Pine Creek | 2002-09-18 | 02 | 0.67014 | Sunny | Ludwig J | 17 |  |  |  | 59 | 8.4 | 9 | 82 | 11.37 | 0.05 | 0.38 | 2.76 | 2 |  |  |  |  | Qnot noted
25 | 200025 | #30 Crooks Canyon Creek | 2002-09-19 | 02 | 0.45833 | Sunny | Ludwig J | 19 | 4 | murky brown | none | 166 | 8.08 | 7.22 | 74 | 16.5 | 0.05 | 0.76 | 55 | 500 |  | 453.66 |  |  | Bacteria was 500-900 for 50ml of sample
26 | 200026 | #43 Holbrooks Canyon | 2002-09-24 | 02 | 0.51736 | Sunny | Ludwig J | 27 | 1.5 | murky brown/grey | none | 176 | 8.37 | 7.8 | 83 | 18.5 | 0.26 | 0.76 | 58.2 | 65 |  | 456.4
27 | 200027 | Noble Fish Spring | 2002-09-25 | 02 | 0.57292 | Sunny | Ludwig J |  |  | murky | none | 400 | 8.57 | 11.2 | 120 | 20.2 | 0.02 | 0.33 | 41 | 99 |  | 106.4 |  |  | No flow standing pool
28 | 200028 | #14 Dry Creek | 2002-09-23 | 02 | 0.63889 | Sunny | Ludwig J | 30 | 0.1 | Clear | none | 102 | 7.8 | 7.36 | 76 | 16.9 | 0.17 | 0.36 | 5.54 | 39
29 | 200029 | #84 Stones Canyon | 2002-09-26 | 02 |  | Sunny | Ludwig J |  | 0.2 |  |  | 110 | 7.9 | 8.6 | 78 | 10.6 | 0.02 | 0.29 | 10.9 | 52 |  | 13.2
30 | 200030 | #33 Dry Creek | 2002-09-23 | 02 | 0.54167 | Sunny | Ludwig J | 30 | 0.1 | clear | none | 121 | 8.56 | 8.3 | 83 | 15.8 | 0 | 0.48 | 6.99 | 1
31 | 200031 | #41 Fitzugh | 2002-09-18 | 02 | 0.52083 | Sunny | Ludwig J | 20 | 2.5 | clear | none | 107 | 8.5 | 10.26 | 98 | 13.4 | 0 | 0.22 | 4.75 | 14
32 | 200032 | #31 | 2002-09-19 | 02 | 0.53472 | Sunny | Ludwig J | 25 | 4.5 | murky brown/ grey | none | 175 | 8.06 | 7.06 | 76 | 18.76 | 0.18 | 1.2 | 49.2 | 500 |  | 246.4 |  |  | Bacteria was 500-900 colonies for 50ml of sample
33 | 200033 | #37 Stones Canyon | 2002-09-26 | 02 | 0.66667 | Sunny | Ludwig J | 26 |  | clear brown | none | 169 | 7.93 | 7.8 | 77 | 14.63 | 0.01 | 0.29 | 2.52 | 1
34 | 200034 | #21 Horse Creek | 2002-10-11 | 03 | 0.45139 | Sunny | Ludwig J | 18 | 6 | clear | none | 225 | 8.2 | 8.8 | 86 | 14.29 | 0.05 | 0.59 | 3.3 | 3 |  |  |  |  | bacteria colonies 2 big, 2small
35 | 200035 | #39 Rattlesnake Creek | 2002-09-25 | 02 |  | Sunny | Ludwig J | 18 | 20 | murky brown /grey | none | 205 | 8.5 | 8.4 | 85 | 15.3 | 0.11 | 0.45 | 83.4 | 1 |  | 212.6 |  |  | Flow estimated to be very high
36 | 200036 | #40 Fitzugh Creek | 2002-09-18 | 02 | 0.45833 | Sunny | Ludwig J | 17 | 3 | clear | none | 83 | 8.3 | 9.5 | 87 | 11.4 | 0.02 | 0.26 | 12.8 | 19
37 | 200037 | #45 Ash Creek | 2002-10-09 | 03 | 0.4375 | Sunny | Ludwig J | 16 | 1 | clear | none | 177 | 8.17 | 6.74 | 59 | 9.3 | 0 | 0 | 0 | 31 | 0 | 0 | 0 | 0
38 | 200038 | #46 Dutch Flat Creek | 2002-10-09 | 03 | 0.50139 | Sunny | Ludwig J | 0 | 0 |  |  | 0 | 0 | 0 | 0 | 0 | 0 | 0 | 0 | 0 | 0 | 0 | 0 | 0 | Dry
39 | 200064 | #15 Beaver Creek | 2002-10-01 | 02 | 0.44792 | Sunny | Ludwig J | 11 | 2 | clear | none | 159 | 8.09 | 9.64 | 84 | 9.47 | 0.01 | 0.25 | 4.84 | 3
40 | 200067 | #36 Beaver Creek | 2002-10-01 | 02 | 0.53125 | Sunny | Ludwig J | 11 | 1.5 | clear | none | 158 | 8.4 | 8.7 | 80 | 11.05 | 0.03 | 0.29 | 3.09 | 17
41 | 200039 | #23 Spring Gulch | 2002-10-10 | 03 | 0.43958 | Sunny | Ludwig J | 17 | 0 |  |  | 0 | 0 | 0 | 0 | 0 | 0 | 0 | 0 | 0 | 0 | 0 | 0 | 0 | Dry
1 | 20001 | 711407F | 2002-07-18 | 02 | 0.44444 | Overcast warm | Wingate G, JN | 25 | 1.73 | clear | none | 132 | 8.83 | 9.52 | 103 | 19.27 | 0.1 | 0.45 | 7.79 | 59 |  |  |  |  | ss filter lost,Old N method
2 | 20002 | #38 | 2002-07-18 | 02 | 0.49583 | Cloudy, warm | Nelson J | 26 | 1.07 |  |  | 129 | 9.01 | 9.01 | 100 | 20.31 | 0.14 | 0.24 |  | 58 |  | 15 |  |  | bacteria has 58m/l on it
3 | 20003 | CC-2 | 2002-09-24 | 02 | 0.64583 | Hot | Wingate G, LS,DS |  | 0.5 | clear | none | 133 | 8.98 | 8.99 | 21 | 101.4 | 0 | 0.26 | 3.87 | 26 |  |  |  |  | bacteria read 126 hrs after in oven

## 320_stations
ID | STA_NUM | STATE | COUNTY | STA_NAME | UTM ZONE | UTM E | UTM N | TYPE | Comments
37 | 45 | CA | Modoc | Ash Creek | 10 | 677268 | 4565013 | Stream
32 | 18 | CA | Lassen | Beaver Creek | 10 | 646863 | 4529928 | Stream
34 | 36 | CA | Lassen | Beaver Creek | 10 | 645428 | 4534539 | Stream
35 | 15 | CA | Lassen | Beaver Creek | 10 | 642348 | 4536462 | Stream
2 | CC-6 | CA | Lassen | Cedar Creek above Clarks Valley | 10 | 729986 | 4551549 | Stream
6 | CC-4 | CA | Lassen | Cedar Creek above school flat | 10 | 726800 | 4551220 | Stream
7 | CC-3 | CA | Lassen | Cedar creek at guage | 10 | 724435 | 4551013 | Stream
12 | 31 | CA | Modoc | Crooks Canyon | 10 | 701672 | 4572407 | Stream
13 | 30 | CA | Modoc | Crooks Canyon Creek | 10 | 699601 | 4570323 | Stream
19 | 32 | CA | Lassen | Dry Creek | 10 | 709570 | 4558641 | Stream
20 | 33 | CA | Lassen | Dry Creek | 10 | 708370 | 4557293 | Stream
21 | 14 | CA | Lassen | Dry Creek | 10 | 706692 | 4554925 | Stream
22 | 13 | CA | Lassen | Dry Creek | 10 | 705987 | 4554433 | Stream
1 | Dry-1 | CA | Lassen | Dry Creek Downstream | 10 | 728620 | 4542720 | Stream | Dry stream, UTM taken off map
38 | 46 | CA | Modoc | Dutch Flat Creek | 10 | 670879 | 4569658 | Stream
11 | Fitz1 | CA | Modoc | Fitzugh Creek | 10 | 711407 | 4581368 | Stream
17 | 41 | CA | Modoc | Fitzugh Creek | 10 | 718286 | 4584582 | Stream
18 | 40 | CA | Modoc | Fitzugh Creek | 10 | 714943 | 4583598 | Stream
10 | 38 | CA | Modoc | Fitzugh Creek @fence | 10 | 711390 | 4581390 | Stream
27 | 43 | CA | Lassen | Holbrook Canyon | 10 | 698327 | 4549959 | Stream
30 | 2 | CA | Lassen | Holbrook Canyon | 10 | 701398 | 4549583 | Stream
31 | 12 | CA | Lassen | Holbrook Canyon | 10 | 700808 | 4550365 | Stream
33 | 21 | CA | Lassen | Horse Creek | 10 | 652610 | 4530100 | Stream
15 | 49 | CA | Modoc | Jim Creek | 10 | 719676 | 4585701 | Stream
16 | 48 | CA | modoc | Jim Creek | 10 | 721330 | 4584843 | Stream
9 | JC-2 | CA | Lassen | Juniper Creek @forest service | 10 | 664064 | 4548730 | Stream
4 | JC-1 | CA | Lassen | Juniper Creek above guage | 10 | 661724 | 4549042 | Stream
28 | 44 | CA | Modoc | Noble Creek | 10 | 695891 | 4597852 | Stream
25 | XXX | CA | Mod Modoc | Noble Fish Spring | 10 | 696120 | 4597875 | Stream
14 | 47 | CA | Modoc | Pine Creek | 10 | 720753 | 4588489 | Stream
23 | 39 | CA | Modoc | Rattlesnake Creek | 10 | 702583 | 4602769 | Stream
8 | Russell Dairy-2 | CA | Lassen | Russel Dairy upstream | 10 | 664565 | 4523852 | Stream
5 | Russell Dairy-1 | CA | Lassen | Russell Dairy upstream of confluence | 10 | 663406 | 4524920 | Stream
29 | 50 | CA | Modoc | Rye Grass Swale | 10 | 696122 | 4582150 | Stream
36 | 23 | CA | Lassen | Spring Gulch | 10 | 656385 | 4537282 | Stream
24 | 84 | CA | Modoc | Stones Creek | 10 | 703309 | 4563734 | Stream
26 | 37 | CA | Modoc | Stones Creek | 10 | 705117 | 4564647 | Stream
3 | Willow-1 | CA | Lassen | Willow Creek @Hway 139 | 10 | 676177 | 4550093 | Stream