## FieldData, B, Se, TSS, TOC, Bac
Site Code | Date | Time | Temp (C) | Temp (F) | Field EC (umhos) | Lab EC (umhos) | pH | Dissolved Oxygen (mg/L) | Boron (mg/L) | Se (ug/L) | TSS (mg/L) | Turbidity (ntu) | TOC (mg/L) | Total Coli MPN | E. Coli MPN
Water Year 1998
STC514 | 1998-01-28 |  |  | 55 | 97 | 102 | 7.7 |  | <0.05 | 0.2
STC514 | 1998-04-29 |  |  | 62 | 89 | 94 | 7 |  | <0.05 | 0.2
STC514 | 1998-06-24 |  |  | 64 | 65 | 72 | 7.5 |  | <0.05 | 0.1
Water Year 1999
STC514 | 1998-10-28 |  |  | 58 | NA | 77 | NA |  | <0.05 | 0.1
STC514 | 1999-01-28 |  | 10 |  | 72 | 76 | 7.8 |  | <0.05 | <0.4
STC514 | 1999-04-29 |  | 14.4 |  | 65 | 69 | 8.3 |  | <0.05 | <0.4
STC514 | 1999-07-29 |  | 21.9 |  | 82 | 85 | 7.7 |  | <0.05 | <0.4
Water Year 2000
STC514 | 1999-10-28 |  | 15.8 |  | 109 | 117 | 7.9 |  | <0.05 | <0.4
STC514 | 2000-01-27 |  | 12.8 |  | 128 | 131 | 7.8 |  | <0.05 | <0.4
STC514 | 2000-04-27 |  | 17.1 |  | 69 | 73 | NA |  | <0.05 | <0.4
STC514 | 2000-05-25 |  | 18.5 |  | 67 | 69 | 7.6 |  | <0.05 | <0.4
STC514 | 2000-06-08 |  | 17 |  | 66 | 68 | 7.6 |  | <0.05 | <0.4
STC514 | 2000-06-22 |  | 25.3 |  | 126 | 130 | 8.2 |  | <0.05 | <0.4
STC514 | 2000-06-29 |  | 22.2 |  | 114 | 119 | 6.5 |  | <0.05 | <0.4
STC514 | 2000-07-27 |  | 20.1 |  | 102 | 104 | 8.3 |  | <0.05 | <0.4
STC514 | 2000-08-31 |  | 17.8 |  | 95 | 99 | 6.6 |  | <0.05 | <0.4
STC514 | 2000-09-28 |  | 18.1 |  | 107 | 110 | 7.9 |  | <0.05 | <0.4
Water Year 2001
STC514 | 2000-10-26 | 8:00 | 14.1 |  | 81 | 84 | 7.4 |  |  | <0.4 | 7 |  | 1.6
STC514 | 2000-11-29 | 8:10 | 10.2 |  | 122 | 122 | 7.4 |  | <0.05 | <0.4 | NA |  | <1
STC514 | 2000-12-27 | 13:00 | 9.1 |  | 130 | 135 | 9 |  | <0.05 |  | <6 |  | 1.2
STC514 | 2001-01-24 | 12:35 | 10.4 |  | 144 | 148 | 7.3 |  | <0.05 | <0.4 | <6 |  | <1
STC514 | 2001-02-07 | 13:06 | 9.9 |  | 142 | 148 | 8
STC514 | 2001-02-21 | 14:00 | 13.8 |  | 143 | 145 | 8.8 |  | <0.05 |  | <5.5 |  | NA
STC514 | 2001-03-13 | 13:19 | 15.8 |  | 174 | 181 | 7.8
STC514 | 2001-03-28 | 8:55 | 16.6 |  | 145 | 157 | 7.1 |  | <0.05 | <0.4 | 16 |  | NA
STC514 | 2001-04-18 | 13:55 | 18 |  | 74 | NA | 8
STC514 | 2001-04-25 | 7:38 | 14.7 |  | 68 | 71 | 7.2 |  | <0.05 | <0.4 | 15 |  | 1.3
STC514 | 2001-05-15 | 13:40 | 17.4 |  | 66 | 69 | 7.2
STC514 | 2001-05-30 | 8:20 | 18.6 |  | 78 | 80 | 7.1 |  | <0.05 | <0.4 | 11 |  | 3.3
STC514 | 2001-06-06 | 8:15 | 18.4 |  | 81 | 83 | 6.7 | 7.6
STC514 | 2001-06-13 | 12:00 | 19.8 |  | 80 | 83 | 8.3 | 8.3
STC514 | 2001-06-20 | 8:05 | 21.4 |  | 77 | 80 | 7.1 | 8.3
STC514 | 2001-06-27 | 8:03 | 19.7 |  | 79 |  | 8.2 | 9.1 | <0.05 | <0.4 | 11 |  | 4.3
STC514 | 2001-07-25 | 8:22 | 21.9 |  | 88 |  | 7.8 | 8.3 | <0.05 | <0.4 |  |  | 1.2
STC514 | 2001-08-14 | 13:26 | 21.9 |  | 80 |  | 8.2 | 9.4
STC514 | 2001-08-29 | 8:32 | 21.4 |  | 88 |  | 7.7 | NA | <0.05 | <0.4 | NA |  | 3
STC514 | 2001-09-26 | 8:09 | 18.8 |  | 91 |  | 7.5 | 8.8 | <0.05 | <0.4 | NA |  | 6.1
Water Year 2002
STC514 | 2001-10-24 | 8:53 | 13.8 |  | 64 |  | 7.1 | 9.9 | <0.05 | <0.4
STC514 | 2001-11-28 | 8:20 | 9.9 |  | 108 |  | 7.7 | 10.3 | <0.05 | <0.4 |  |  | NA
STC514 | 2001-12-26 | 9:05 | 10.3 |  | 141 |  | 7.6 | 10.1 |  | <0.4 |  |  | 3
STC514 | 2002-01-30 | 8:59 | 7.3 |  | 152 |  | 7.8 | 11.4 |  | <0.4
STC514 | 2002-02-17 | 20:30 | [8 empty] | 6.6
STC514 | 2002-02-18 | 5:50 | [8 empty] | 8.3
STC514 | 2002-02-27 | 8:02 | 13 |  | 119 |  | 8.3 | 9.7 |  | <0.4
STC514 | 2002-03-07 | 16:10 | [8 empty] | 14
STC514 | 2002-03-08 | 14:10 | [8 empty] | 6
STC514 | 2002-03-09 | 13:40 | [8 empty] | 5.4
STC514 | 2002-03-11 | NA | [8 empty] | 22
STC514 | 2002-03-27 | 7:51 | 13.6 |  | 102 |  | 8.2 | 10 |  | <0.4 |  |  | NA
STC514 | 2002-04-30 | 8:55 | 12.7 |  | 105 |  | 7.3 | 11.1 |  | <0.4 |  |  | NA
STC514 | 2002-05-29 | 8:04 | 17.1 |  | 71 |  | 7.7 | 9.7 |  | <0.4 |  |  | 1.7
STC514 | 2002-06-19 | 8:10 | 20.4 |  | 82 |  | 7.6 | 7.9 |  |  |  |  | NA
STC514 | 2002-06-20 | NA | [7 empty] | <0.4
STC514 | 2002-07-31 | 7:57 | 21.7 |  | 98 |  | 7.7 | 7.8 |  |  |  | 5 |  | 2420 | 65
STC514 | 2002-08-28 | 8:45 | 21.1 |  | 99 | 103 | 7.7 | NA | <0.05 | <0.400 |  |  | NA
STC514 | 2002-09-25 | 8:36 | 20.2 |  | 113 |  | 7.5 | 8.1 | <0.05 | <0.400 |  |  | NA
Water Year 2003
STC514 | 2002-10-15 | 12:00 | 16.7 |  | 106 |  | 7.9 | 9.5 |  |  |  | NA |  | >2419.6 | 51
STC514 | 2002-10-30 | 8:07 | 12.8 |  | 88 |  | 6.6 | 9.7 | <0.05 | <0.400 |  |  | 1.2
STC514 | 2002-11-20 | 8:25 | 11.7 |  | 111 |  | 7.6 | 10.5 | <0.05 | <0.400 |  |  | 2
STC514 | 2002-12-18 | 8:10 | 10.8 |  | 164 |  | 7.5 | 9.1 | <0.05 | <0.400 |  | 52.3 | 7
STC514 | 2003-01-15 | 11:07 | 11.9 |  | 154 |  | 7.9 | 10.4 |  |  |  | 4.5 |  | 980 | 59
STC514 | 2003-01-23 | 12:53 | 11.7 |  | 155 |  | 8.1 | 11.5 |  |  |  | 4 |  | 122 | 27
STC514 | 2003-01-29 | 8:31 | 11.3 |  | 91 |  | 7.6 | 10.8 | <0.05 | <0.400 |  | 14.3
STC514 | 2003-02-04 | 8:14 | 9.9 |  | 119 |  | 7.6 | 11.4 |  |  |  | 3.5 |  | 1553 | 67
STC514 | 2003-02-19 | 12:49 | 11 |  | 113 |  | 8.1 | 12 |  |  |  | 4 |  | 1203 | 33
STC514 | 2003-03-05 | 11:33 | 12 |  | 111 |  | 8 | 11.3 |  |  |  | 2.1 |  | 135 | 21
STC514 | 2003-03-18 | 13:29 | 13.8 |  | 116 |  | 7.9 | 11 | <0.05 |  | 4 | 4.6 | NA | 1733 | 26
STC514 | 2003-03-25 | 8:00 | 14.1 |  | 100 |  | 7.5 | 10.3 |  | <0.400 |  | 6.2
STC514 | 2003-04-02 | 12:55 | 13.6 |  | 81 |  | 8 | 10.7 |  |  | 9 | 5.2 | 1.6 | >2419.6 | 79
STC514 | 2003-04-16 | 13:27 | 14.5 |  | 88 |  | 7.9 | 10.5 | <0.05 |  | <4.0 | 4.4 | 2.6 | 276 | 25
STC514 | 2003-05-06 | 13:29 | 15.3 |  | 94 |  | 7.7 | 9.6 |  |  | NA | 4.4 | 2.1 | 1986 | 66
STC514 | 2003-05-21 | 13:39 | 17.5 |  | 66 |  | 7.7 | 10.1 | <0.05 |  | NA | 7.5 | 2.3 | >2419.6 | 66
STC514 | 2003-06-04 | 9:34 | 18.2 |  | 71 |  | 8 | 9.6 |  |  | 8 | 5.7 | 2.4 | >2419.6 | 107
STC514 | 2003-06-17 | 9:23 | 17.4 |  | 68 |  | 7.6 | 9.9 | <0.05 |  | 8 | 7.5 | 1.8 | 1986 | 79
STC514 | 2003-06-30 | 14:08 | 17.8 |  | 64 |  | 7.8 | 9.6 | <0.05 |  | 8 | 5.6 | 1.9 | >2419.6 | 63
STC514 | 2003-07-23 | 8:36 | 23.3 |  | 79 |  | 7.8 | 8 |  |  |  | 4.6 |  | >2419.6 | 68
STC514 | 2003-08-05 | 8:42 | 20.9 |  | 79 |  | 7.7 | 9.7 |  |  |  | 6.1 |  | >2419.6 | 52
STC514 | 2003-08-20 | 9:00 | 21.8 |  | 95 |  | 7.5 | 7.9 |  | <0.400 |  | 5.7 |  | 2420 | 64
STC514 | 2003-09-09 | 11:08 | 19.8 |  | 96 |  | 7.6 | 8.5 |  |  |  | 8.3 |  | >2419.6 | 53
STC514 | 2003-09-22 | 11:40 | 20.4 |  | 88 |  | 7.5 | 8.6 |  |  |  | 11.2 |  | >2419.6 | 81
Water Year 2004
STC514 | 2003-10-07 | 12:03 | 19.3 |  | 82 |  | 7.8 | 8.8 |  |  |  | 12.3 |  | >2419.6 | 344
STC514 | 2003-10-21 | 13:27 | 17.6 |  | 71 |  | 7.6 | 8.2 |  |  |  | 23 |  | >2419.6 | 1120
STC514 | 2003-11-04 | 12:48 | 12.1 |  | 99 |  | 7.6 | 10.6 |  |  |  | 4.6 |  | >2419.6 | 101
STC514 | 2003-11-17 | 12:18 | 13.1 |  | 113 |  | 7.7 | 10.3 |  |  |  | 2.7 |  | 1203 | 38
STC514 | 2004-01-06 | 8:38 | 7.4 |  | 144 |  | 7.7 | 11.5 |  |  |  | 37 |  | >2419.6 | 236
STC514 | 2004-01-28 | 11:13 | 10.5 |  | 140 |  | 8.1 | 15.1 |  | <0.400 |  | 5.1 |  | 411 | 88
STC514 | 2004-02-24 | 11:53 | 12.5 |  | 112 |  | 7.9 | 10.8 |  |  |  | 0.8 |  | 866 | 30
STC514 | 2004-03-24 | 10:07 | 16.6 |  | 125 |  | 7.8 | 9.1 |  |  |  | 17.5 |  | >2419.6 | 69
STC514 | 2004-04-28 | 10:11 | 15.9 |  | 68 |  | 7.8 | 11.4 |  | <0.400 |  | 9 |  | 1986 | 108
STC514 | 2004-05-26 | 12:11 | 18.9 |  | 84 |  | 7.8 | 9.3 |  | <0.400 |  | 5.3 |  | 1986 | 101
STC514 | 2004-06-23 | 10:58 | 17.4 |  | 60 |  | 7.9 | 10 |  |  |  | NA |  | >2419.6 | 218
STC514 | 2004-07-28 | 11:45 | 22.7 |  | 84 |  | 8.1 | 9.8 | <0.050 | <0.400 |  | NA |  | >2419.6 | 62
STC514 | 2004-08-25 | 11:59 | 21.6 |  | 91 |  | 8.1 | 8.1 | <0.050 | <0.400 |  | NA |  | 2420 | 36
STC514 | 2004-09-29 | 12:15 | 18.7 |  | 116 |  | 8.2 | 9.1 | <0.050 | <0.400 |  | NA |  | >2419.6 | 51
Water Year 2005
STC514 | 2004-10-27 | 11:47 | 13.3 |  | 65 |  | 8.6 | 12.1 | <0.050 | <0.400 |  |  | 1.9 | >2419.6 | 299
STC514 | 2004-11-22 | 12:16 | 10.1 |  | 119 |  | 8.2 | 11.2 | <0.050 | <0.400 |  |  | 1.6 | 1203 | 41
STC514 | 2004-12-28 | 10:35 | 9.8 |  | 124 |  | 8 | 11.5 | <0.050 | <0.400 |  |  | 2 | >2419.6 | 308
STC514 | 2005-01-26 | 11:12 | 11.2 |  | 166 |  | 7.9 | 9.9 | <0.050 | <0.400 |  |  | 2.9 | 1300 | 35
STC514 | 2005-02-23 | 10:25 | 13.5 |  | 183 |  | 7.9 | 9.6 | <0.050 | <0.400 |  |  | 5.5 | 629 | 88
STC514 | 2005-03-29 | 11:46 | 13.6 |  | 144 |  | 7.9 | 11.2 | <0.05 | P |  |  | 3.4 | >2419.6 | 135
STC514 | 2005-04-26 | 11:40 | 16.7 |  | 118 |  | 7.9 | 10.4 | <0.05 | <0.400 |  |  | NA | >2419.6 | 82
STC514 | 2005-05-24 | 10:42 | 15.5 |  | 78 |  | 7.9 | 10.0 | <0.05 | <0.400 |  |  | NA | 1203 | 77
STC514 | 2005-06-28 | 10:56 | 21.1 |  | 106 |  | 7.7 | 8.4 | <0.05 | <0.400 |  |  | 2.1 | >2419.6 | 41
STC514 | 2005-07-26 | 10:53 | 23.8 |  | 101 |  | 7.8 | 8.5 | <0.05 | 0.5 |  |  | NA | >2419.6 | 75
STC514 | 2005-08-23 | 10:55 | 21.9 |  | 103 |  | 7.6 | 8.0 | <0.05 | <0.400 |  |  | 2.3 | >2419.6 | 50
STC514 | 2005-09-27 | 11:46 | 18.2 |  | 138 |  | 8.1 | 13.1 | <0.05 | <0.400 |  |  | 3.1 | >2419.6 | 99
Water Year 2006
STC514 | 2005-10-25 | 11:00 | 13.6 |  | 69 |  | 7.9 | 11.0 | <0.05 | <0.400 |  |  | 1.7 | >2419.6 | 147
STC514 | 2005-11-29 | 10:04 | 9.7 |  | 102 |  | 8.1 | 11.1 | <0.05 | <0.400 |  |  | 1.8 | >2419.6 | 144

## DO
Site Code | Date | Time | Temp (C) | Dissolved Oxygen (mg/L)
STC514 | 2001-06-06 | 8:15 | 18.4 | 7.6
STC514 | 2002-07-31 | 7:57 | 21.7 | 7.8
STC514 | 2002-06-19 | 8:10 | 20.4 | 7.9
STC514 | 2003-08-20 | 9:00 | 21.8 | 7.9
STC514 | 2003-07-23 | 8:36 | 23.3 | 8
STC514 | 2005-08-23 | 10:55 | 21.9 | 8.0
STC514 | 2002-09-25 | 8:36 | 20.2 | 8.1
STC514 | 2004-08-25 | 11:59 | 21.6 | 8.1
STC514 | 2003-10-21 | 13:27 | 17.6 | 8.2
STC514 | 2001-06-13 | 12:00 | 19.8 | 8.3
STC514 | 2001-06-20 | 8:05 | 21.4 | 8.3
STC514 | 2001-07-25 | 8:22 | 21.9 | 8.3
STC514 | 2005-06-28 | 10:56 | 21.1 | 8.4
STC514 | 2003-09-09 | 11:08 | 19.8 | 8.5
STC514 | 2005-07-26 | 10:53 | 23.8 | 8.5
STC514 | 2003-09-22 | 11:40 | 20.4 | 8.6
STC514 | 2001-09-26 | 8:09 | 18.8 | 8.8
STC514 | 2003-10-07 | 12:03 | 19.3 | 8.8
STC514 | 2001-06-27 | 8:03 | 19.7 | 9.1
STC514 | 2002-12-18 | 8:10 | 10.8 | 9.1
STC514 | 2004-03-24 | 10:07 | 16.6 | 9.1
STC514 | 2004-09-29 | 12:15 | 18.7 | 9.1
STC514 | 2004-05-26 | 12:11 | 18.9 | 9.3
STC514 | 2001-08-14 | 13:26 | 21.9 | 9.4
STC514 | 2002-10-15 | 12:00 | 16.7 | 9.5
STC514 | 2003-05-06 | 13:29 | 15.3 | 9.6
STC514 | 2003-06-04 | 9:34 | 18.2 | 9.6
STC514 | 2003-06-30 | 14:08 | 17.8 | 9.6
STC514 | 2005-02-23 | 10:25 | 13.5 | 9.6
STC514 | 2002-02-27 | 8:02 | 13 | 9.7
STC514 | 2002-05-29 | 8:04 | 17.1 | 9.7
STC514 | 2002-10-30 | 8:07 | 12.8 | 9.7
STC514 | 2003-08-05 | 8:42 | 20.9 | 9.7
STC514 | 2004-07-28 | 11:45 | 22.7 | 9.8
STC514 | 2001-10-24 | 8:53 | 13.8 | 9.9
STC514 | 2003-06-17 | 9:23 | 17.4 | 9.9
STC514 | 2005-01-26 | 11:12 | 11.2 | 9.9
STC514 | 2002-03-27 | 7:51 | 13.6 | 10
STC514 | 2004-06-23 | 10:58 | 17.4 | 10
STC514 | 2005-05-24 | 10:42 | 15.5 | 10.0
STC514 | 2001-12-26 | 9:05 | 10.3 | 10.1
STC514 | 2003-05-21 | 13:39 | 17.5 | 10.1
STC514 | 2001-11-28 | 8:20 | 9.9 | 10.3
STC514 | 2003-03-25 | 8:00 | 14.1 | 10.3
STC514 | 2003-11-17 | 12:18 | 13.1 | 10.3
STC514 | 2003-01-15 | 11:07 | 11.9 | 10.4
STC514 | 2005-04-26 | 11:40 | 16.7 | 10.4
STC514 | 2002-11-20 | 8:25 | 11.7 | 10.5
STC514 | 2003-04-16 | 13:27 | 14.5 | 10.5
STC514 | 2003-11-04 | 12:48 | 12.1 | 10.6
STC514 | 2003-04-02 | 12:55 | 13.6 | 10.7
STC514 | 2003-01-29 | 8:31 | 11.3 | 10.8
STC514 | 2004-02-24 | 11:53 | 12.5 | 10.8
STC514 | 2003-03-18 | 13:29 | 13.8 | 11
STC514 | 2005-10-25 | 11:00 | 13.6 | 11.0
STC514 | 2002-04-30 | 8:55 | 12.7 | 11.1
STC514 | 2005-11-29 | 10:04 | 9.7 | 11.1
STC514 | 2004-11-22 | 12:16 | 10.1 | 11.2
STC514 | 2005-03-29 | 11:46 | 13.6 | 11.2
STC514 | 2003-03-05 | 11:33 | 12 | 11.3
STC514 | 2002-01-30 | 8:59 | 7.3 | 11.4
STC514 | 2003-02-04 | 8:14 | 9.9 | 11.4
STC514 | 2004-04-28 | 10:11 | 15.9 | 11.4
STC514 | 2003-01-23 | 12:53 | 11.7 | 11.5
STC514 | 2004-01-06 | 8:38 | 7.4 | 11.5
STC514 | 2004-12-28 | 10:35 | 9.8 | 11.5
STC514 | 2003-02-19 | 12:49 | 11 | 12
STC514 | 2004-10-27 | 11:47 | 13.3 | 12.1
STC514 | 2005-09-27 | 11:46 | 18.2 | 13.1
STC514 | 2004-01-28 | 11:13 | 10.5 | 15.1
STC514 | 2001-08-29 | 8:32 | 21.4 | NA
STC514 | 2002-08-28 | 8:45 | 21.1 | NA
STC514 | 1998-01-28
STC514 | 1998-04-29
STC514 | 1998-06-24
STC514 | 1998-10-28
STC514 | 1999-01-28 |  | 10
STC514 | 1999-04-29 |  | 14.4
STC514 | 1999-07-29 |  | 21.9
STC514 | 1999-10-28 |  | 15.8
STC514 | 2000-01-27 |  | 12.8
STC514 | 2000-04-27 |  | 17.1
STC514 | 2000-05-25 |  | 18.5
STC514 | 2000-06-08 |  | 17
STC514 | 2000-06-22 |  | 25.3
STC514 | 2000-06-29 |  | 22.2
STC514 | 2000-07-27 |  | 20.1
STC514 | 2000-08-31 |  | 17.8
STC514 | 2000-09-28 |  | 18.1
STC514 | 2000-10-26 | 8:00 | 14.1
STC514 | 2000-11-29 | 8:10 | 10.2
STC514 | 2000-12-27 | 13:00 | 9.1
STC514 | 2001-01-24 | 12:35 | 10.4
STC514 | 2001-02-07 | 13:06 | 9.9
STC514 | 2001-02-21 | 14:00 | 13.8
STC514 | 2001-03-13 | 13:19 | 15.8
STC514 | 2001-03-28 | 8:55 | 16.6
STC514 | 2001-04-18 | 13:55 | 18
STC514 | 2001-04-25 | 7:38 | 14.7
STC514 | 2001-05-15 | 13:40 | 17.4
STC514 | 2001-05-30 | 8:20 | 18.6
STC514 | 2002-02-17 | 20:30
STC514 | 2002-02-18 | 5:50
STC514 | 2002-03-07 | 16:10
STC514 | 2002-03-08 | 14:10
STC514 | 2002-03-09 | 13:40
STC514 | 2002-03-11 | NA
STC514 | 2002-06-20 | NA

## Minerals
Site Code | Date | Chloride (mg/L) | Sulfate (mg/L) | Hardness (mg/L) | Calcium (mg/L) | Magnesium (mg/L) | TDS (mg/L) | Carbonate (mg/L) | Bicarbonate (mg/L) | Total Alkalinity (mg/L) | Sodium (mg/L)
Water Year 1998
STC514 | 1998-01-28 | 3 | 5 | 43 | 8 | 5
STC514 | 1998-06-24 | 2 | 3 | 30 | 7 | 3 | 66 | <1 | 38 | 31 | 3
Water Year 1999
STC514 | 1998-10-28 | 3 | 4 | 30 | 8 | 3
STC514 | 1999-01-28 | 3 | 3 | 32
STC514 | 1999-04-29 | 3 | 3 | 26 | 6 | 3
STC514 | 1999-07-29 | 3 | 4 | 34 | 8 | 3
Water Year 2000
STC514 | 1999-10-28 | 4 | 5 | 42 | 10 | 4
STC514 | 2000-01-27 | 7 | 7 | 42 | 10 | 4
STC514 | 2000-04-27 | 3 | 3 | 29 | 7 | 3 | 49 | <1 | 34 | 28 | 3
STC514 | 2000-07-27 | 4 | 5 | 39 | 9 | 4
STC514 | 2000-08-31 | 4 | 4 | 36 | 9 | 3
STC514 | 2000-09-28 | 5 | 4 | 39 | 9 | 4
Water Year 2001
STC514 | 2000-11-29 | 5 | 6 | 47 | 11 | 5 | 100 | <1 | 60 | 50 | 6
STC514 | 2000-12-27 | 6 | 7 | 50 | 12 | 5 | 75 | <1 | 60 | 50 | 6
STC514 | 2001-01-24 | 7 | 7 | 54 | 13 | 5 | 75 | <1 | 70 | 55 | 8
STC514 | 2001-02-21 | 6 | 7 | 55 | 13 | 6 | 120 | <1 | 66 | 54 | 7
STC514 | 2001-03-28 | 6 | 7 | 55 | 12 | 6 | 87 | <1 | 67 | 55 | 7
STC514 | 2001-04-25 | 2 | NA | 29 | 7 | 3 | NA | <1 | 30 | 30 | 3
STC514 | 2001-05-30 | 2 | 3 | 31 | 8 | 3 | NA | <1 | 32 | 32 | 3
STC514 | 2001-06-27 | 3 | 3 | 31 | 8 | 3 | 59 | <1 | 41 | 34 | 4
STC514 | 2001-08-29 | 3 | NA | NA | NA | NA | 48 | <1.0 | 110 | 86 | 4
STC514 | 2001-09-26 | NA | NA | 35 | 9 | 3 | NA | <1 | 43 | 35 | 4
Water Year 2002
STC514 | 2001-10-24 | 2 | 3 | 26 | 7 | 2 | 42 | <1 | 33 | 27 | 3
STC514 | 2001-11-28 | 4 | 4 | 41 | 10 | 4 | 52 | <1 | 51 | 42 | 5
STC514 | 2002-09-25 |  |  | 41
Water Year 2003
STC514 | 2002-10-30 |  |  | 36
STC514 | 2002-11-20 |  |  | 46
STC514 | 2003-03-18 | 5 | 5 | 43 | 10 | 4
STC514 | 2003-04-16 | 3 | 4 | 34 | 9 | 3
STC514 | 2003-05-21 | 2 | 3 | 27 | 7 | 3
STC514 | 2003-06-17 | 3 | 3 | 28 | 7 | 3
STC514 | 2003-06-30 | 2 | 3 | 26 | 7 | 2
Water Year 2004-2006
No Data Collected

## Nutrients, BOD
Site Code | Date | Nitrate (mg/L) | TKN (mg/L) | Ammonia-N (mg/L) | Phosphorus (mg/L) | Ortho-phosphate-P (mg/L) | Potassium (mg/L) | BOD 5-Day (mg/L) | BOD 10-Day (mg/L)
Water Year 1999
STC514 | 1998-06-24 | [5 empty] | <1
Water Year 2000
STC514 | 2000-04-27 | [5 empty] | <1
STC514 | 2000-05-25 |  |  | <1 | <.1 | <1.0 | 1.0
STC514 | 2000-06-29 | 3.0 | <2.0 |  | <0.1 | <1.0 | 1.5
STC514 | 2000-07-27 | 2.3 | 3.0 | <1.0 | <0.1 | <1.0 | 1.8
STC514 | 2000-08-31 | 1.9 | <2.0 |  | 0.1 | <1.0 | 2.0
STC514 | 2000-09-28 | 2.6 | <2.0 |  | 0.1 | <1.0 | 2.2
Water Year 2001
STC514 | 2000-10-26 | <2 | <2 |  | <0.1 | <1 | 1.2 | 0.6 | 0.7
STC514 | 2000-11-29 | 3.2 | NA |  | <0.1 | <1 | 1.4 | 0.2 | 0.6
STC514 | 2000-12-27 | 3.3 | <2 |  | <0.1 | <1 | 1.8
STC514 | 2001-01-24 | 3.7 | <2 |  | <0.1 | <1 | 1.9 | 0.8 | 1.2
STC514 | 2001-02-21 | 3.7 | <2 |  | 0.1 | <1 | 2.3 | 0.9 | 1.7
STC514 | 2001-03-28 | 3.2 | <2 |  | <0.1 | <1 | 1.7 | 1.0 | 1.4
STC514 | 2001-04-25 | <2 | <2 |  | 0.1 | <1 | 1.0 | 0.4 | 0.8
STC514 | 2001-05-30 | <2 | <2 |  | 0.1 | <1 | 1.2 | 0.7 | 0.9
STC514 | 2001-06-27 | <2 | <2 |  | <0.1 | <1 | 1.2 | 0.4 | 0.4
STC514 | 2001-08-29 | <2 | <2 |  | <0.1 | <1 | NA
STC514 | 2001-09-26 | <2 | <2 |  | <0.1 | <1 | 1.8
Water Year 2002
STC514 | 2001-10-24 | <2 | <2 |  | <0.1 | <1 | <1 | 0.5 | 0.7
STC514 | 2001-11-28 | NA | 0.1 |  | NA | <0.03 | 1.8 | 0.4 | 0.8
STC514 | 2001-12-26 | [6 empty] | 1.1 | 2.3
STC514 | 2002-01-30 | [6 empty] | 0.5 | 0.9
STC514 | 2002-02-27 | [6 empty] | 0.5 | 0.8
STC514 | 2002-03-27 | [6 empty] | 0.6 | 0.9
STC514 | 2002-04-30 | [6 empty] | 0.5 | 0.9
STC514 | 2002-05-29 | [6 empty] | 0.3 | 0.8
STC514 | 2002-06-19 | [6 empty] | 0.6 | 0.9
STC514 | 2002-08-28 | [6 empty] | 0.2 | 0.7
STC514 | 2002-09-25 | [6 empty] | 0.6 | 1.0
Water Year 2003
STC514 | 2002-10-30 | [6 empty] | 0.3 | 0.4
STC514 | 2002-11-20
STC514 | 2002-12-18 | [6 empty] | 6.2 | 8.8
STC514 | 2003-01-29 | [6 empty] | 0.7 | 1.0
STC514 | 2003-03-25
STC514 | 2003-04-16
STC514 | 2003-05-21
Water Year 2004-2006
No Data Collected

## Trace Metals
Site Code | Date | Total Arsenic (ug/L) | Total Cadmium (ug/L) | Total Chromium (ug/L) | Total Copper (ug/L) | Total Cu criteria | Total Lead (ug/L) | Total Nickel (ug/L) | Total Zinc (ug/L) | Total Zn criteria | Total Mercury (ug/L) | Dissolved Arsenic (ug/L) | Dissolved Cadmium (ug/L) | Dissolved Chromium (ug/L) | Dissolved Copper (ug/L) | Dissolved Cu criteria | Dissolved Lead (ug/L) | Dissolved Nickel (ug/L) | Dissolved Zinc (ug/L) | Dissolved Zn criteria | Dissolved Mercury (ug/L) | Site Code | Date | Hardness (mg/L)
Water Year 1998 | [21 empty] | Water Year 1998
STC514 | 1998-06-24 |  |  | <1.0 | <1.0 | 3.3345 | <5.0 | <5.0 | [13 empty] | STC514 | 1998-06-24 | 30
Water Year 2000 | [21 empty] | Water Year 2000
STC514 | 2000-04-27 |  |  | <1 | 1.9 | 3.2393 | <5 | <5 | 2.4 | 41.9765 | [11 empty] | STC514 | 2000-04-27 | 29
STC514 | 2000-05-25 |  |  | <1 | <1 |  | <5 | <5 | <2
STC514 | 2000-06-08 |  |  | <1 | 1.8 |  | <5 | <5 | 2.4
STC514 | 2000-06-22 |  |  | <1 | 1.7 |  | <5 | <5 | 2.9
STC514 | 2000-06-29 |  |  | <1 | 1.6 |  | <5 | <5 | 3.9
STC514 | 2000-07-27 |  |  | <1 | 1.7 | 4.1725 | <5 | <5 | 7.7 | 53.9542 | [11 empty] | STC514 | 2000-07-27 | 39
STC514 | 2000-08-31 |  |  | <1 | 1.7 | 3.8966 | <5 | <5 | 2.0 | 50.4164 | [11 empty] | STC514 | 2000-08-31 | 36
STC514 | 2000-09-28 |  |  | <1 | 1.3 | 4.1725 | <5 | <5 | <2 | 53.9542 | [11 empty] | STC514 | 2000-09-28 | 39
Water Year 2001 | [21 empty] | Water Year 2001
STC514 | 2000-10-26 |  |  | <1 | <1 |  | <5 | <5 | [5 empty] | <1 | <1 |  | <5 | <5 | <2
STC514 | 2000-11-29 |  |  | <1 | 1.1 | 4.8937 | <5 | <5 | 2.1 | 63.1953 |  |  |  | <1 | <1 | 4.698 | <5 | <5 | 5.9 | 62.3106 |  | STC514 | 2000-11-29 | 47
STC514 | 2000-12-27 |  |  | <1 | 3.0 | 5.1594 | <5 | <5 | 2.6 | 66.5968 |  |  |  | <1 | <1 | 4.953 | <5 | <5 | <2 | 65.6645 |  | STC514 | 2000-12-27 | 50
STC514 | 2001-01-24 |  |  | <1 | 1.3 | 5.5101 | <5 | <5 | <2 | 71.0843 |  |  |  | <1 | <1 | 5.2897 | <5 | <5 | <2 | 70.0891 |  | STC514 | 2001-01-24 | 54
STC514 | 2001-02-21 |  |  | <1 | 2.0 | 5.5972 | <5 | <5 | 4.3 | 72.1981 |  |  |  | <1 | 1.3 | 5.3733 | <5 | <5 | 2.4 | 71.1873 |  | STC514 | 2001-02-21 | 55
STC514 | 2001-03-28 |  |  | <1 | 2.8 | 5.5972 | <5 | <5 | 3.6 | 72.1981 |  |  |  | <1 | 1.2 | 5.3733 | <5 | <5 | 2.0 | 71.1873 |  | STC514 | 2001-03-28 | 55
STC514 | 2001-04-25 |  |  | <1 | 1.7 | 3.2393 | <5 | <5 | <2 | 41.9765 |  |  |  | <1 | <1 | 3.1097 | <5 | <5 | 2.2 | 41.3888 |  | STC514 | 2001-04-25 | 29
STC514 | 2001-05-30 |  |  | <1 | 1.7 | 3.4293 | <5 | <5 | <2 | 44.4168 |  |  |  | <1 | <1 | 3.2921 | <5 | <5 | 3.9 | 43.7949 |  | STC514 | 2001-05-30 | 31
STC514 | 2001-07-25 |  |  | <1 | 1.2 |  | <5 | <5 | <2
STC514 | 2001-08-29 | <2 | <1 | <1 | <1 |  | <5 | <5 | <2 |  |  | <2 | <1 | <1 | <1 |  | <5 | <5 | <2 |  |  | STC514 | 2001-08-29 | NA
STC514 | 2001-09-26 | <4 | <0.1 | <1 | 2.4 | 3.804 | <5 | <5 | <2 | 49.2272 | <0.2 | <4 | <0.1 | <1 | 1.4 | 3.6518 | <5 | <5 | <2 | 48.538 | <0.2 | STC514 | 2001-09-26 | 35
Water Year 2002 | [21 empty] | Water Year 2002
STC514 | 2001-10-24 | <4.0 | <0.1 | NA | <1.0 | 2.9507 | <5.0 | <5.0 | 2.1 | 38.2669 | <0.2 | <4.0 | <0.1 | NA | <1.0 | 2.8327 | <5.0 | <5.0 | <2.0 | 37.7312 | <0.2 | STC514 | 2001-10-24 | 26
STC514 | 2001-11-28 | <4.0 | <0.1 | <1.0 | <1.0 | 4.3547 | <5.0 | <5.0 | 3.1 | 56.2896 | <0.2 | <4.0 | <0.1 | <1.0 | <1.0 | 4.1805 | <5.0 | <5.0 | NA | 55.5015 | <0.2 | STC514 | 2001-11-28 | 41
STC514 | 2001-12-26 | <4 | <0.1 | <1 | 2.2 |  | <5 | <5 | 6.5 |  | <0.2 | <4 | <0.1 | <1 | 1.4 |  | <5 | <5 | 6.1 |  | <0.2
STC514 | 2002-01-30 | <4 | <0.1 | <1 | <1 |  | <5 | <5 | <2 |  | <0.2 | <4 | <0.1 | <1 | <1 |  | <5 | <5 | <2 |  | <0.2
STC514 | 2002-03-27 | <4.0 | <0.1 | <1.0 | 2.3 |  | <5.0 | <5.0 | 5.0 |  | <0.2 | <4.0 | <0.1 | <1.0 | <1.0 |  | <5.0 | <5.0 | 3.7 |  | <0.2
STC514 | 2002-04-30 | <4.0 | <0.1 | <1.0 | <1.0 |  | <5.0 | <5.0 | <2.0 |  | <0.2 | <4.0 | <0.1 | <1.0 | <1.0 |  | <5.0 | <5.0 | <2.0 |  | <0.2
STC514 | 2002-05-29 | <4.0 | <0.1 | <1.0 | NA |  | <5.0 | <5.0 | <2.0 |  | <0.2 | <4.0 | <0.1 | <1.0 | <1.0 |  | <5.0 | <5.0 | <2.0 |  | <0.2
STC514 | 2002-06-19 | <4.0 | <0.1 | <1.0 | 1.3 |  | <5.0 | <5.0 | <2.0 |  | <0.2 | <4.0 | <0.1 | <1.0 | <1.0 |  | <5.0 | <5.0 | <2.0 |  | <0.2
STC514 | 2002-09-25 | <4.0 | <0.1 | <1.0 | NA | 4.3547 | <5.0 | <5.0 | 2.3 | 56.2896 | <0.2 | <4.0 | <0.1 | <1.0 | NA | 4.1805 | <5.0 | <5.0 | <2.0 | 55.5015 | <0.2 | STC514 | 2002-09-25 | 41
Water Year 2003 | [21 empty] | Water Year 2003
STC514 | 2002-10-30 | <4.0 | <0.1 | <1.0 | NA | 3.8966 | <5.0 | <5.0 | <2.0 | 50.4164 | <0.2 | <4.0 | <0.1 | <1.0 | 2.1 | 3.7408 | <5.0 | <5.0 | <2.0 | 49.7105 | <0.2 | STC514 | 2002-10-30 | 36
STC514 | 2002-11-20 | <4.0 | <0.1 | <1.0 | 1.4 | 4.8046 | <5.0 | NA | NA | 62.0542 | <0.2 | <4.0 | <0.1 | <1.0 | <1.0 | 4.6124 | <5.0 | <5.0 | <2.0 | 61.1854 | <0.2 | STC514 | 2002-11-20 | 46
STC514 | 2003-03-18 | <4.0 | <0.1 | <1.0 | 1.4 | 4.5355 | <5.0 | <5.0 | 4.9 | 58.6076 | <0.2 | [10 empty] | STC514 | 2003-03-18 | 43
STC514 | 2003-04-16 | <4.0 | <0.1 | <1.0 | 1.4 | 3.7109 | <5.0 | <5.0 | <2.0 | 48.0329 | <0.2 | [10 empty] | STC514 | 2003-04-16 | 34
STC514 | 2003-05-21 | <4.0 | <0.1 | <1.0 | 2.1 | 3.0474 | <5.0 | <5.0 | <2.0 | 39.5103 | <0.2 | [10 empty] | STC514 | 2003-05-21 | 27
STC514 | 2003-06-17 | <4.0 | <0.1 | <1.0 | <1.0 | 3.1436 | <5.0 | <5.0 | <2.0 | 40.7468 | <0.2 | [10 empty] | STC514 | 2003-06-17 | 28
STC514 | 2003-06-30 | <4.0 | <0.1 | <1.0 | 1.4 | 2.9507 | <5.0 | <5.0 | <2.0 | 38.2669 | <0.2 | [10 empty] | STC514 | 2003-06-30 | 26
Water Year 2004-2006 | [21 empty] | Water Year 2004-2006
No Data Collected | [21 empty] | No Data Collected

## Bioassay
|  | 96h Acute Fathead Minnow (% Survival) |  | 48h Acute Ceriodaphnia Dubia (% Survival) |  | Algae Cell Growth |  |  | Chronic Fathead Minnow - 7day |  |  |  |  | Chronic Ceriodaphnia Dubia - 6 day
Site Code | Date | Result | Control | Result | Control | Result (million/ml) | Control (million/ml) | MDD(%) | Result (% Survival) | Control (% Survival) | Avg Dry Weight Result (mg) | Avg Dry Weight Control (mg) | Growth MDD(%) | Result (% Survival) | Control (% Survival) | Avg # Young / Adult Result | Avg # Young / Adult Control | Repro MDD(%)
Water Year 2001
STC514 | 2000-10-26 | 100 | 100 | NA | NA
STC514 | 2001-01-24 | 100 | 100 | NA | NA
Water Year 2002
STC514 | 2001-10-24 | 100 | 100 | 100 | 100
STC514 | 2001-11-28 | NA | NA | 100 | 100
STC514 | 2001-12-26 | 100 | 100 | 100 | 100
STC514 | 2002-01-30 | 100 | 100 | 100 | 90
STC514 | 2002-02-27 | 100 | 100 | 100 | 100
STC514 | 2002-04-30 | 100 | 100 | 100 | 100
STC514 | 2002-05-29 | 100 | 100 | 100 | 100
STC514 | 2002-06-19 | 100 | 100 | 100 | 100
STC514 | 2002-08-28 | 100 | 100 | NA | NA
STC514 | 2002-09-25 | 100 | 100 | 100 | 100
Water Year 2003
STC514 | 2002-10-30 | 100 | 100 | 100 | 100
STC514 | 2002-11-20 | 100 | 100 | 100 | 100
Water Year 2004
No Data Collected
Water Year 2005
STC514 | 2004-11-22 | [7 empty] | 60.0* | 97.5 | 0.14* | 0.27 | 21
STC514 | 2004-12-28 | [7 empty] | 97.5 | 100 | 0.6 | 0.6 | N/A
STC514 | 2005-01-26 | [7 empty] | 87.5 | 97.5 | 0.49 | 0.46 | 30
STC514 | 2005-02-23 | [7 empty] | 89.7 | 100 | 0.59 | 0.57 | 30
STC514 | 03/29/2005 2 | [7 empty] | 97.5 | 100 | 0.49 | 0.42 | 15
STC514 | 2005-04-26 | [7 empty] | 50.0* | 92.5 | 0.21* | 0.39 | 28
STC514 | 2005-05-24 | [7 empty] | 85.4 | 87.5 | 0.55 | 0.49 | 26
STC514 | 2005-06-28 | [7 empty] | N/A | N/A | N/A | N/A | N/A
STC514 | 2005-07-26 | [7 empty] | N/A | N/A | N/A | N/A | N/A
STC514 | 2005-08-23 | [7 empty] | 82.5* | 100 | 0.49* | 0.77 | 11
STC514 | 2005-09-27 | [7 empty] | 97.5 | 97.5 | 0.42 | 0.45 | 16
Water Year 2006
STC514 | 2005-10-25 | [7 empty] | 97.5 | 97.5 | 0.56 | 0.63 | 7.5
STC514 | 2005-11-29 | [7 empty] | 81.0* | 97.6 | 0.36* | 0.45 | 20
* Significantly reduced from the lab control.
** Significantly greater than the lab control.
^ Fish were from a "forced hatch," duplicate failed QA.
1 Duplicate sample for the set was low - 77% recovery.
2 Testing for the Fathead minnow was initiated when samples were approx. 48h old due to untimely shipping of fish by fish supplier.
3 Samples qualified, but duplicate sample recovery for the set was high - 126% (53.8%/42.5%)