## FieldData, B, Se, TSS, TOC, Bac
Site Code | Date | Time | Temp (C) | Temp (F) | Field EC (umhos) | Lab EC (umhos) | pH | Dissolved Oxygen (mg/L) | Boron (mg/L) | Se (ug/L) | TSS (mg/L) | Turbidity (ntu) | TOC (mg/L) | Total Coli MPN | E. Coli MPN
Water Year 1998
STC513 | 1998-01-28 |  |  | 56 | 63 | 65 | 7.8 |  | <0.05 | 0.1
STC513 | 1998-04-29 |  |  | 62 | 61 | 68 | 7.6 |  | <0.05 | 0
STC513 | 1998-06-24 |  |  | 68 | 44 | 49 | 8.3 |  | <0.05 | 0
Water Year 1999
STC513 | 1998-10-28 |  |  | 63 | NA | 143 | NA |  | <0.05 | 0.1
STC513 | 1999-01-28 |  | 11.4 |  | 50 | 53 | 8.2 |  | <0.05 | <0.4
STC513 | 1999-04-29 |  | 15 |  | 49 | 53 | 8.6 |  | <0.05 | <0.4
STC513 | 1999-07-29 |  | 24.9 |  | 214 | 217 | 7.8 |  | <0.05 | <0.4
Water Year 2000
STC513 | 1999-10-28 |  | 15.8 |  | 185 | 187 | 7.8 |  | <0.05 | <0.4
STC513 | 2000-01-27 |  | 13.7 |  | 145 | 147 | 8.1 |  | <0.05 | <0.4
STC513 | 2000-04-27 |  | 20.7 |  | 99 | 104 | NA |  | <0.05 | <0.4
STC513 | 2000-05-25 |  | 23.9 |  | 102 | 105 | 7.5 |  | <0.05 | <0.4
STC513 | 2000-06-08 |  | 20.9 |  | 220 | 223 | 7.6 |  | <0.05 | <0.4
STC513 | 2000-06-22 |  | 28.2 |  | 232 | 244 | 8.3 |  | <0.05 | <0.4
STC513 | 2000-06-29 |  | 24.4 |  | 233 | 240 | 7.8 |  | <0.05 | <0.4
STC513 | 2000-07-27 |  | 21.5 |  | 128 | 136 | 8.5 |  | <0.05 | <0.4
STC513 | 2000-08-31 |  | 17.4 |  | 103 | 109 | 8.2 |  | <0.05 | <0.4
STC513 | 2000-09-28 |  | 19.2 |  | 216 | 224 | 7.7 |  | <0.05 | <0.4
Water Year 2001
STC513 | 2000-10-26 | 10:55 | 16 |  | 175 | 183 | 7.6 |  |  | <0.4 | <5 |  | <1
STC513 | 2000-11-29 | 9:45 | 10.7 |  | 197 | 199 | 7.8 |  | <0.05 | <0.4 | NA |  | <1
STC513 | 2000-12-27 | 11:40 | 9.1 |  | 196 | 202 | 8.2 |  | <0.05 | <0.4 | <6 |  | 1
STC513 | 2001-01-24 | 11:00 | 10.3 |  | 207 | 208 | 8 |  | <0.05 | <0.4 | 6 |  | 1.4
STC513 | 2001-02-07 | 12:30 | 11.3 |  | 208 | 210 | 8.2
STC513 | 2001-02-10 | 12:20 | 10 |  | 190 | 194 | 8 |  | <0.05 |  | 6 |  | 2.2
STC513 | 2001-02-11 | 2:20 | 9.3 |  | 160 | 164 | 7.7 |  | <0.05 |  | 13 |  | 2.1
STC513 | 2001-02-21 | 12:45 | 13.8 |  | 86 | 87 | 9 |  | <0.05 |  | 8 |  | NA
STC513 | 2001-03-13 | 12:45 | 16.2 |  | 107 | 111 | 8.2
STC513 | 2001-03-28 | 11:15 | 20 |  | 197 | 202 | 6.7 |  | <0.05 | <0.4 | <5 |  | NA
STC513 | 2001-04-18 | 13:09 | 20.9 |  | 215 | 217 | 8.2
STC513 | 2001-04-25 | 9:18 | 20.4 |  | 121 | 121 | 7.2 |  | <0.05 | <0.4 | 14 |  | 1.5
STC513 | 2001-05-15 | 13:05 | 20.7 |  | 95 | 98 | 8
STC513 | 2001-05-30 | 10:40 | 23.6 |  | 283 | 287 | 7.5 |  | <0.05 | <0.4 | 10 |  | 5.3
STC513 | 2001-06-06 | 9:05 | 21.1 |  | 278 | 283 | 6.7 | 6.8
STC513 | 2001-06-13 | 11:10 | 22.2 |  | 345 | 353 | 8.2 | 8.1
STC513 | 2001-06-20 | 8:50 | 24.8 |  | 396 | 398 | 7.4 | 7.8
STC513 | 2001-06-27 | 9:50 | 22.8 |  | 313 |  | 7.9 | 7.3 | <0.05 | <0.4 | <6 |  | 7
STC513 | 2001-07-25 | 10:24 | 25.6 |  | 282 |  | 8 | 10.1 | <0.05 | <0.4 |  |  | 2.3
STC513 | 2001-08-14 | 12:20 | 24.5 |  | 236 |  | 8.1 | 9.4
STC513 | 2001-08-29 | 10:40 | 24.5 |  | 259 |  | 7.5 | 9 | <0.05 | <0.4 | NA |  | 6.5
STC513 | 2001-09-26 | 9:50 | 20.6 |  | 240 |  | 7.5 | 9.6 | <0.05 | <0.4 | NA |  | 6.6
Water Year 2002
STC513 | 2001-10-24 | 10:42 | 15.6 |  | 182 |  | 7.9 | 9.7 | <0.05 | <0.4
STC513 | 2001-11-28 | 9:50 | 10.7 |  | 253 |  | 8.6 | 10.7 | <0.05 | <0.4 |  |  | NA
STC513 | 2001-12-26 | 10:08 | 11 |  | 266 |  | 7.8 | 10.2 |  | <0.4 |  |  | 2.8
STC513 | 2002-01-30 | 10:09 | 7.7 |  | 198 |  | 8 | 12.3 |  | <0.4
STC513 | 2002-02-17 | 18:20 | [8 empty] | 16
STC513 | 2002-02-18 | 4:40 | [8 empty] | 10
STC513 | 2002-02-27 | 9:35 | 15 |  | 278 |  | 7.7 | 11 |  | <0.4
STC513 | 2002-03-08 | 12:40 | [8 empty] | 9
STC513 | 2002-03-09 | 12:20 | [8 empty] | 15
STC513 | 2002-03-11 | 12:30 | [8 empty] | 18
STC513 | 2002-03-27 | 9:15 | 15.9 |  | 235 |  | 8.3 | 9.7 |  | <0.4 |  |  | NA
STC513 | 2002-04-30 | 10:09 | 13.5 |  | 62 |  | 7.4 | 11.1 |  | <0.4 |  |  | NA
STC513 | 2002-05-29 | 9:38 | 22.6 |  | 234 |  | 7.5 | 8.4 |  | <0.4 |  |  | 2.4
STC513 | 2002-06-19 | 9:20 | 23.4 |  | 300 |  | 7.7 | 7.6 |  |  |  |  | NA
STC513 | 2002-06-20 | NA | [7 empty] | <0.4
STC513 | 2002-07-31 | 8:04 | 23.9 |  | 288 |  | 7 | 6.9 |  |  |  | 2.1 |  | >2419.6 | 15
STC513 | 2002-08-28 | 10:20 | 24.1 |  | 264 | 271 | 8.1 | NA | <0.05 | <0.400 |  |  | NA
STC513 | 2002-09-25 | 10:32 | 22.1 |  | 260 |  | 7.7 | 8.4 | <0.05 | <0.400 |  |  | NA
Water Year 2003
STC513 | 2002-10-15 | 10:58 | 17.6 |  | 199 |  | 7.8 | 8.8 |  |  |  | NA |  | >2419.6 | 122
STC513 | 2002-10-30 | 9:21 | 13.9 |  | 184 |  | 7.5 | 9.4 | <0.05 | <0.400 |  |  | 1.4
STC513 | 2002-11-20 | 9:39 | 12.8 |  | 248 |  | 7.6 | 10.3 | <0.05 | <0.400 |  |  | 1.2
STC513 | 2002-12-18 | 9:11 | 10.3 |  | 217 |  | 7.6 | 8.4 | <0.05 | <0.400 |  | 94.5 | 8.7
STC513 | 2003-01-14 | 13:19 | 12.7 |  | 229 |  | 7.6 | 10 |  |  |  | 9.8 |  | 1046 | 178
STC513 | 2003-01-22 | 15:06 | 11.8 |  | 260 |  | 8.2 | 11.2 |  |  |  | 5.8 |  | 602 | 31
STC513 | 2003-01-29 | 9:59 | 12.7 |  | 228 |  | 7.7 | 10.2 | <0.05 | <0.400 |  | 9.9
STC513 | 2003-02-04 | 9:30 | 10.7 |  | 240 |  | 8.1 | 11.1 |  |  |  | 3.2 |  | 291 | 19
STC513 | 2003-02-19 | 10:40 | 12.4 |  | 236 |  | 7.9 | 10.5 |  |  |  | 7 |  | 921 | 39
STC513 | 2003-03-05 | 10:12 | 13.2 |  | 240 |  | 7.7 | 11 |  |  |  | 2.6 |  | 285 | 30
STC513 | 2003-03-18 | 11:38 | 15.4 |  | 216 |  | 7.9 | 9 | <0.05 |  | 9 | 46.8 | NA | >2419.6 | 104
STC513 | 2003-03-25 | 9:06 | 16.2 |  | 217 |  | 8 | 10.1 |  | <0.400 |  | 5.7
STC513 | 2003-04-02 | 11:40 | 16.5 |  | 205 |  | 8.2 | 9.7 |  |  | 7 | 18.5 | 2.4 | >2419.6 | 649
STC513 | 2003-04-16 | 11:16 | 13.9 |  | 58 |  | 7.5 | 10.1 | <0.05 |  | 14 | 15.8 | 2.7 | >2419.6 | 345
STC513 | 2003-05-06 | 11:59 | 17.3 |  | 114 |  | 8.2 | 9.8 |  |  | NA | 8.8 | 2.4 | 1011 | 96
STC513 | 2003-05-21 | 11:42 | 22 |  | 207 |  | 7.6 | 9.2 | <0.05 |  | NA | 5.6 | 2.2 | >2419.6 | 107
STC513 | 2003-06-04 | 11:05 | 24 |  | 168 |  | 7.6 | 8.1 |  |  | 32 | 26.3 | 3.7 | >2419.6 | 517
STC513 | 2003-06-17 | 11:08 | 24.4 |  | 182 |  | 7.6 | 9.1 | <0.05 |  | 8 | 7.2 | 2.5 | >2419.6 | 53
STC513 | 2003-06-30 | 12:49 | 25.8 |  | 158 |  | 7.9 | 8.1 | <0.05 |  | 6 | 6.9 | 3 | >2419.6 | 78
STC513 | 2003-07-23 | 10:03 | 26.4 |  | 163 |  | 7.6 | 7.8 |  |  |  | 4.1 |  | >2419.6 | 69
STC513 | 2003-08-05 | 9:54 | 23.1 |  | 151 |  | 7.6 | 9.6 |  |  |  | 4.2 |  | >2419.6 | 179
STC513 | 2003-08-20 | 10:13 | 23.8 |  | 164 |  | 7.7 | 8.1 |  | <0.400 |  | 5 |  | >2419.6 | 59
STC513 | 2003-09-09 | 10:02 | 20.5 |  | 173 |  | 7.7 | 8.3 |  |  |  | 6 |  | >2419.6 | 79
STC513 | 2003-09-22 | 10:17 | 21.5 |  | 165 |  | 7.6 | 8.5 |  |  |  | 4.9 |  | >2419.6 | 147
Water Year 2004
STC513 | 2003-10-07 | 10:43 | 19.6 |  | 173 |  | 8 | 8.9 |  |  |  | 12.4 |  | >2419.6 | 43
STC513 | 2003-10-21 | 11:58 | 17.3 |  | 106 |  | 7.7 | 8.7 |  |  |  | 4.8 |  | >2419.6 | 71
STC513 | 2003-11-04 | 10:53 | 12.5 |  | 185 |  | 7.8 | 10.9 |  |  |  | 10 |  | >2419.6 | 70
STC513 | 2003-11-17 | 10:47 | 14.1 |  | 205 |  | 7.9 | 10.5 |  |  |  | 3.8 |  | >2419.6 | 25
STC513 | 2004-01-06 | 9:47 | 8.1 |  | 200 |  | 7.7 | 12.4 |  |  |  | 13.6 |  | >2419.6 | 206
STC513 | 2004-01-29 | 12:54 | 12.3 |  | 199 |  | 8 | 12.4 |  | <0.400 |  | 12.4 |  | 179 | 8
STC513 | 2004-02-26 | 12:43 | 13 |  | 149 |  | 7.9 | 10 |  | <0.400 |  | NA |  | >2419.6 | 488
STC513 | 2004-03-24 | 13:15 | 15.2 |  | 67 |  | 7.8 | 10.1 |  |  |  | NA |  | 1733 | 54
STC513 | 2004-04-29 | 13:46 | 19.1 |  | 97 |  | 8.2 | 9.9 |  | <0.400 |  | 8 |  | 1986 | 55
STC513 | 2004-05-27 | 13:36 | 24.5 |  | 206 |  | 8.3 | 9.2 | <0.050 | <0.400 |  | 7.3 |  | >2419.6 | 102
STC513 | 2004-06-24 | 13:58 | 25.9 |  | 247 |  | 8.2 | 11.2 |  |  |  | NA |  | >2419.6 | 86
STC513 | 2004-07-29 | 12:34 | 26.4 |  | 222 |  | 8.5 | 10.2 | P | P |  | NA |  | >2419.6 | 105
STC513 | 2004-08-26 | 13:41 | 25.7 |  | 256 |  | 8.2 | 9.4 | <0.050 | 0.5 |  | NA |  | >2419.6 | 23
STC513 | 2004-09-30 | 12:35 | 20.9 |  | 255 |  | 8.2 | 10.3 | 0.08 | <0.400 |  | NA |  | >2419.6 | 39
Water Year 2005
STC513 | 2004-10-28 | 13:15 | 13.8 |  | 76 |  | 8.5 | 9.8 | <0.050 | <0.400 |  |  | 1.6 | >2419.6 | 488
STC513 | 2004-11-23 | 12:45 | 11.5 |  | 235 |  | 7.9 | 12.5 | <0.050 | <0.400 |  |  | 1.3 | 1553 | 43
STC513 | 2004-12-29 | 12:28 | 11.2 |  | 186 |  | 7.9 | 11.5 | <0.050 | <0.400 |  |  | 2 | >2419.6 | 613
STC513 | 2005-01-27 | 14:51 | 12.2 |  | 289 |  | 8.1 | 11.8 | <0.050 | <0.400 |  |  | 2.6 | >2419.6 | 488
STC513 | 2005-02-24 | 12:33 | 11.9 |  | 56 |  | 8.3 | 11 | <0.050 | <0.400 |  |  | 2.4 | 1300 | 93
STC513 | 2005-03-29 | 14:41 | 12.5 |  | 54 |  | 7.9 | 10.4 | <0.05 | P |  |  | 2.2 | >2419.6 | 137
STC513 | 2005-04-28 | 12:38 | 12.4 |  | 51 |  | 8.3 | 11.3 | <0.05 | <0.400 |  |  | 1.9 | >2419.6 | 91
STC513 | 2005-05-26 | 13:45 | 14.9 |  | 45 |  | 7.8 | 10.3 | <0.05 | <0.400 |  |  | 2.0 | >2419.6 | 68
STC513 | 2005-06-30 | 13:42 | 16.6 |  | 53 |  | 7.8 | 9.7 | <0.05 | <0.400 |  |  | NA | 2420 | 38
STC513 | 2005-07-28 | 12:26 | 20.0 |  | 81 |  | 7.7 | 9.4 | <0.05 | <0.400 |  |  | NA | >2419.6 | 55
STC513 | 2005-08-25 | 13:07 | 21.8 |  | 150 |  | 7.7 | 8.5 | <0.05 | <0.400 |  |  | 2.1 | >2419.6 | 39
STC513 | 2005-09-29 | 12:56 | 20.7 |  | 172 |  | 7.4 | 8.3 | <0.05 | <0.400 |  |  | 2.2 | >2419.6 | 60
Water Year 2006
STC513 | 2005-10-27 | 12:51 | 15.7 |  | 113 |  | 7.8 | 10.4 | <0.05 | <0.400 |  |  | 1.6 | 1733 | 50
STC513 | 2005-11-29 | 11:28 | 14.5 |  | 145 |  | 7.8 | 11.3 | <0.05 | <0.400 |  |  | 4.2 | >2419.6 | >2419.6

## DO
Site Code | Date | Time | Temp (C) | Dissolved Oxygen (mg/L)
STC513 | 2001-06-06 | 9:05 | 21.1 | 6.8
STC513 | 2002-07-31 | 8:04 | 23.9 | 6.9
STC513 | 2001-06-27 | 9:50 | 22.8 | 7.3
STC513 | 2002-06-19 | 9:20 | 23.4 | 7.6
STC513 | 2001-06-20 | 8:50 | 24.8 | 7.8
STC513 | 2003-07-23 | 10:03 | 26.4 | 7.8
STC513 | 2001-06-13 | 11:10 | 22.2 | 8.1
STC513 | 2003-06-04 | 11:05 | 24 | 8.1
STC513 | 2003-06-30 | 12:49 | 25.8 | 8.1
STC513 | 2003-08-20 | 10:13 | 23.8 | 8.1
STC513 | 2003-09-09 | 10:02 | 20.5 | 8.3
STC513 | 2005-09-29 | 12:56 | 20.7 | 8.3
STC513 | 2002-05-29 | 9:38 | 22.6 | 8.4
STC513 | 2002-09-25 | 10:32 | 22.1 | 8.4
STC513 | 2002-12-18 | 9:11 | 10.3 | 8.4
STC513 | 2003-09-22 | 10:17 | 21.5 | 8.5
STC513 | 2005-08-25 | 13:07 | 21.8 | 8.5
STC513 | 2003-10-21 | 11:58 | 17.3 | 8.7
STC513 | 2002-10-15 | 10:58 | 17.6 | 8.8
STC513 | 2003-10-07 | 10:43 | 19.6 | 8.9
STC513 | 2001-08-29 | 10:40 | 24.5 | 9
STC513 | 2003-03-18 | 11:38 | 15.4 | 9
STC513 | 2003-06-17 | 11:08 | 24.4 | 9.1
STC513 | 2003-05-21 | 11:42 | 22 | 9.2
STC513 | 2004-05-27 | 13:36 | 24.5 | 9.2
STC513 | 2001-08-14 | 12:20 | 24.5 | 9.4
STC513 | 2002-10-30 | 9:21 | 13.9 | 9.4
STC513 | 2004-08-26 | 13:41 | 25.7 | 9.4
STC513 | 2005-07-28 | 12:26 | 20.0 | 9.4
STC513 | 2001-09-26 | 9:50 | 20.6 | 9.6
STC513 | 2003-08-05 | 9:54 | 23.1 | 9.6
STC513 | 2001-10-24 | 10:42 | 15.6 | 9.7
STC513 | 2002-03-27 | 9:15 | 15.9 | 9.7
STC513 | 2003-04-02 | 11:40 | 16.5 | 9.7
STC513 | 2005-06-30 | 13:42 | 16.6 | 9.7
STC513 | 2003-05-06 | 11:59 | 17.3 | 9.8
STC513 | 2004-10-28 | 13:15 | 13.8 | 9.8
STC513 | 2004-04-29 | 13:46 | 19.1 | 9.9
STC513 | 2003-01-14 | 13:19 | 12.7 | 10
STC513 | 2004-02-26 | 12:43 | 13 | 10
STC513 | 2001-07-25 | 10:24 | 25.6 | 10.1
STC513 | 2003-03-25 | 9:06 | 16.2 | 10.1
STC513 | 2003-04-16 | 11:16 | 13.9 | 10.1
STC513 | 2004-03-24 | 13:15 | 15.2 | 10.1
STC513 | 2001-12-26 | 10:08 | 11 | 10.2
STC513 | 2003-01-29 | 9:59 | 12.7 | 10.2
STC513 | 2004-07-29 | 12:34 | 26.4 | 10.2
STC513 | 2002-11-20 | 9:39 | 12.8 | 10.3
STC513 | 2004-09-30 | 12:35 | 20.9 | 10.3
STC513 | 2005-05-26 | 13:45 | 14.9 | 10.3
STC513 | 2005-03-29 | 14:41 | 12.5 | 10.4
STC513 | 2005-10-27 | 12:51 | 15.7 | 10.4
STC513 | 2003-02-19 | 10:40 | 12.4 | 10.5
STC513 | 2003-11-17 | 10:47 | 14.1 | 10.5
STC513 | 2001-11-28 | 9:50 | 10.7 | 10.7
STC513 | 2003-11-04 | 10:53 | 12.5 | 10.9
STC513 | 2002-02-27 | 9:35 | 15 | 11
STC513 | 2003-03-05 | 10:12 | 13.2 | 11
STC513 | 2005-02-24 | 12:33 | 11.9 | 11
STC513 | 2002-04-30 | 10:09 | 13.5 | 11.1
STC513 | 2003-02-04 | 9:30 | 10.7 | 11.1
STC513 | 2003-01-22 | 15:06 | 11.8 | 11.2
STC513 | 2004-06-24 | 13:58 | 25.9 | 11.2
STC513 | 2005-04-28 | 12:38 | 12.4 | 11.3
STC513 | 2005-11-29 | 11:28 | 14.5 | 11.3
STC513 | 2004-12-29 | 12:28 | 11.2 | 11.5
STC513 | 2005-01-27 | 14:51 | 12.2 | 11.8
STC513 | 2002-01-30 | 10:09 | 7.7 | 12.3
STC513 | 2004-01-06 | 9:47 | 8.1 | 12.4
STC513 | 2004-01-29 | 12:54 | 12.3 | 12.4
STC513 | 2004-11-23 | 12:45 | 11.5 | 12.5
STC513 | 2002-08-28 | 10:20 | 24.1 | NA
STC513 | 1998-01-28
STC513 | 1998-04-29
STC513 | 1998-06-24
STC513 | 1998-10-28
STC513 | 1999-01-28 |  | 11.4
STC513 | 1999-04-29 |  | 15
STC513 | 1999-07-29 |  | 24.9
STC513 | 1999-10-28 |  | 15.8
STC513 | 2000-01-27 |  | 13.7
STC513 | 2000-04-27 |  | 20.7
STC513 | 2000-05-25 |  | 23.9
STC513 | 2000-06-08 |  | 20.9
STC513 | 2000-06-22 |  | 28.2
STC513 | 2000-06-29 |  | 24.4
STC513 | 2000-07-27 |  | 21.5
STC513 | 2000-08-31 |  | 17.4
STC513 | 2000-09-28 |  | 19.2
STC513 | 2000-10-26 | 10:55 | 16
STC513 | 2000-11-29 | 9:45 | 10.7
STC513 | 2000-12-27 | 11:40 | 9.1
STC513 | 2001-01-24 | 11:00 | 10.3
STC513 | 2001-02-07 | 12:30 | 11.3
STC513 | 2001-02-10 | 12:20 | 10
STC513 | 2001-02-11 | 2:20 | 9.3
STC513 | 2001-02-21 | 12:45 | 13.8
STC513 | 2001-03-13 | 12:45 | 16.2
STC513 | 2001-03-28 | 11:15 | 20
STC513 | 2001-04-18 | 13:09 | 20.9
STC513 | 2001-04-25 | 9:18 | 20.4
STC513 | 2001-05-15 | 13:05 | 20.7
STC513 | 2001-05-30 | 10:40 | 23.6
STC513 | 2002-02-17 | 18:20
STC513 | 2002-02-18 | 4:40
STC513 | 2002-03-08 | 12:40
STC513 | 2002-03-09 | 12:20
STC513 | 2002-03-11 | 12:30
STC513 | 2002-06-20 | NA

## Minerals
Site Code | Date | Chloride (mg/L) | Sulfate (mg/L) | Hardness (mg/L) | Calcium (mg/L) | Magnesium (mg/L) | TDS (mg/L) | Carbonate (mg/L) | Bicarbonate (mg/L) | Total Alkalinity (mg/L) | Sodium (mg/L)
Water Year 1998
STC513 | 1998-01-28 | 3 | 4 | 25 | 6 | 3
STC513 | 1998-06-24 | 3 | 3 | 19 | 4 | 2 |  | <1 | 23 | 17
Water Year 1999
STC513 | 1998-10-28 | 10 | 6 | 45 | 11 | 5
STC513 | 1999-01-28 | 3 | 3 | 20
STC513 | 1999-04-29 | 4 | 3 | 18 | 4 | 2
STC513 | 1999-07-29 | 16 | 9 | 67 | 15 | 7
Water Year 2000
STC513 | 1999-10-28 | 14 | 8 | 57 | 13 | 6
STC513 | 2000-01-27 | 10 | 6 | 46 | 10 | 5
STC513 | 2000-04-27 | 6 | 5 | 35 | 8 | 4 | 64 | <1 | 43 | 35 | 6
STC513 | 2000-07-27 | 8 | 5 | 42 | 10 | 4
STC513 | 2000-08-31 | 6 | 4 | 35 | 8 | 4
STC513 | 2000-09-28 | 17 | 9 | 63 | 15 | 6
Water Year 2001
STC513 | 2000-11-29 | 15 | 8 | 61 | 14 | 6 | 140 | <1 | 70 | 60 | 14
STC513 | 2000-12-27 | 15 | 8 | 62 | 15 | 6 | 110 | <1 | 70 | 60 | 14
STC513 | 2001-01-24 | 16 | 9 | 64 | 15 | 6 | 100 | <1 | 70 | 60 | 15
STC513 | 2001-02-10 | 15 | 8 | 63 | 15 | 6 | 97 | <1 | 90 | 70 | 14
STC513 | 2001-02-11 | 12 | 6 | 54 | 13 | 5 | 79 | <1 | 60 | 50 | 11
STC513 | 2001-02-21 | 6 | 4 | 5 | 7 | 3 | 68 | <1 | 37 | 30 | 5
STC513 | 2001-03-28 | 15 | 8 | 60 | 14 | 6 | 120 | <1 | 73 | 60 | 13
STC513 | 2001-04-25 | 8 | NA | 39 | 9 | 4 | NA | <1 | 38 | 38 | 8
STC513 | 2001-05-30 | 24 | 12 | 83 | 20 | 8 | NA | <1 | 78 | 78 | 22
STC513 | 2001-06-27 | 28 | 14 | 94 | 22 | 9 | 190 | <1 | 110 | 93 | 25
STC513 | 2001-08-29 | 20 | 10 | 76 | 18 | 8 | 140 | <1.0 | 93 | 76 | 20
STC513 | 2001-09-26 | NA | NA | 73 | 17 | 7 | NA | <1 | 86 | 71 | 18
Water Year 2002
STC513 | 2001-10-24 | 13 | 8 | 58 | 14 | 6 | 120 | <1 | 67 | 55 | 14
STC513 | 2001-11-28 | 20 | 10 | 77 | 18 | 8 | 170 | <1 | 90 | 74 | 19
STC513 | 2002-09-25 |  |  | 78
Water Year 2003
STC513 | 2002-10-30 |  |  | 60
STC513 | 2002-11-20 |  |  | 82
STC513 | 2003-03-18 | 15 | 8 | 71 | 17 | 7
STC513 | 2003-04-16 | 3 | 3 | 21 | 5 | 2
STC513 | 2003-05-21 | 15 | 9 | 66 | 15 | 7
STC513 | 2003-06-17 | 13 | 7 | 56 | 13 | 6
STC513 | 2003-06-30 | 10 | 6 | 50 | 12 | 5
Water Year 2004-2006
No Data Collected

## Nutrients, BOD
Site Code | Date | Nitrate (mg/L) | TKN (mg/L) | Ammonia-N (mg/L) | Phosphorus (mg/L) | Ortho-phosphate-P (mg/L) | Potassium (mg/L) | BOD 5-Day (mg/L) | BOD 10-Day (mg/L)
Water Year 1999
STC513 | 1998-06-24 | [5 empty] | <1
Water Year 2000
STC513 | 2000-04-27 | [5 empty] | 1.2
STC513 | 2000-05-25 |  |  | <1 | <.1 | <1.0 | 1.5
STC513 | 2000-06-29 | 8.3 | <2.0 |  | 0.1 | <1.0 | 2.9
STC513 | 2000-07-27 | 4.2 | <2.0 | <1.0 | <0.1 | <1.0 | 1.6
STC513 | 2000-08-31 | 3.6 | <2.0 |  | <0.1 | <1.0 | 1.5
STC513 | 2000-09-28 | 7.2 | <2.0 |  | <0.1 | <1.0 | 2.0
Water Year 2001
STC513 | 2000-10-26 | 6.5 | <2 |  | <0.1 | <1 | 1.7 | 0.8 | 1.0
STC513 | 2000-11-29 | 6.8 | NA |  | <0.1 | <1 | 1.6 | 0.2 | 0.2
STC513 | 2000-12-27 | 6.8 | 2.2 |  | <0.1 | <1 | 1.7 | 0.3 | 0.3
STC513 | 2001-01-24 | 7.2 | <2 |  | <0.1 | <1 | 1.8 | 0.7 | 0.9
STC513 | 2001-02-10 | 5.9 | <2 |  | <0.1 | <1 | 1.8 | <0.1 | 0.8
STC513 | 2001-02-11 | 4.7 | <2 |  | <0.1 | <1 | 1.6
STC513 | 2001-02-21 | 2.5 | <2 |  | <0.1 | <1 | 1.1 | 0.4 | 0.7
STC513 | 2001-03-28 | 6.2 | <2 |  | <0.1 | <1 | 1.8 | 0.8 | 1.2
STC513 | 2001-04-25 | 3.8 | <2 |  | 0.1 | <1 | 1.6 | 0.5 | 0.9
STC513 | 2001-05-30 | 8.7 | <2 |  | 0.2 | <1 | 3.2 | 0.8 | 1.2
STC513 | 2001-06-27 | 9.3 | <2 |  | 0.2 | <1 | 4.1 | 0.6 | 1.2
STC513 | 2001-08-29 | 8.5 | <2 |  | 0.4 | <1 | NA
STC513 | 2001-09-26 | 7.6 | <2 |  | 0.2 | <1 | 3.3
Water Year 2002
STC513 | 2001-10-24 | 6.6 | <2 |  | <0.1 | <1 | 1.6 | 0.5 | 0.6
STC513 | 2001-11-28 | NA | 0.3 |  | NA | 0.1 | 6.2 | 0.3 | 0.4
STC513 | 2001-12-26 | [6 empty] | 0.7 | 1.5
STC513 | 2002-01-30 | [6 empty] | 0.4 | 0.8
STC513 | 2002-02-27 | [6 empty] | 0.5 | 0.8
STC513 | 2002-03-27 | [6 empty] | 0.4 | 0.8
STC513 | 2002-04-30 | [6 empty] | 0.5 | 0.9
STC513 | 2002-05-29 | [6 empty] | 0.5 | 0.8
STC513 | 2002-06-19 | [6 empty] | 0.9 | 1.4
STC513 | 2002-08-28 | [6 empty] | 0.2 | 0.8
STC513 | 2002-09-25 | [6 empty] | 0.8 | 1.2
Water Year 2003
STC513 | 2002-10-30 | [6 empty] | 0.3 | 0.4
STC513 | 2002-11-20
STC513 | 2002-12-18 | [6 empty] | 5.6 | 8.4
STC513 | 2003-01-29 | [6 empty] | 0.3 | 0.6
STC513 | 2003-03-25
STC513 | 2003-04-16
STC513 | 2003-05-21
Water Year 2004-2006
No Data Collected

## Trace Metals
Site Code | Date | Total Arsenic (ug/L) | Total Cadmium (ug/L) | Total Cd criteria | Total Chromium (ug/L) | Total Cr criteria | Total Copper (ug/L) | Total Cu criteria | Total Lead (ug/L) | Total Pb criteria | Total Nickel (ug/L) | Total Ni criteria | Total Zinc (ug/L) | Total Zn criteria | Total Mercury (ug/L) | Dissolved Arsenic (ug/L) | Dissolved Cadmium (ug/L) | Dissolved Cd criteria | Dissolved Chromium (ug/L) | Dissolved Cr criteria | Dissolved Copper (ug/L) | Dissolved Cu criteria | Dissolved Lead (ug/L) | Dissolved Pb criteria | Dissolved Nickel (ug/L) | Dissolved Ni criteria | Dissolved Zinc (ug/L) | Dissolved Zn criteria | Dissolved Mercury (ug/L) | Site Code | Date | Hardness (mg/L)
Water Year 1998 | [29 empty] | Water Year 1998
STC513 | 1998-06-24 |  |  |  | <1.0 | 66.5038 | <1.0 | 2.8535 | <5.0 | 0.54478 | <5.0 | 16.1443 | [17 empty] | STC513 | 1998-01-28 | 25
[8 empty] | 2.257 | [21 empty] | STC513 | 1998-06-24 | 19
Water Year 2000
STC513 | 2000-04-27 |  |  |  | <1 |  | 1.4 |  | <5 |  | <5 |  | 3.4 | [16 empty] | Water Year 1999
STC513 | 2000-05-25 |  |  |  | <1 | 107.6254 | 1.5 | 4.7152 | <5 |  | <5 |  | 2.6 | 60.9093 | [15 empty] | STC513 | 1998-10-28 | 45
STC513 | 2000-06-08 |  |  |  | <1 | 55.3959 | 2.0 | 2.3581 | <5 |  | <5 |  | <2 | 30.6393 | [15 empty] | STC513 | 1999-01-28 | 20
STC513 | 2000-06-22 |  |  |  | <1 | 50.8162 | 1.5 | 2.1551 | <5 |  | <5 |  | 2.6 | 28.0226 | [15 empty] | STC513 | 1999-04-29 | 18
STC513 | 2000-06-29 |  |  |  | <1 | 149.1039 | 1.5 | 6.6254 | <5 |  | <5 |  | 2.9 | 85.3394 | [15 empty] | STC513 | 1999-07-29 | 67
STC513 | 2000-07-27 |  |  |  | <1 |  | 1.1 |  | <5 |  | <5 |  | 2.6
STC513 | 2000-08-31 |  |  |  | <1 |  | 1.2 |  | <5 |  | <5 |  | <2 | [16 empty] | Water Year 2000
STC513 | 2000-09-28 |  |  |  | <1 | 130.6156 | 1.2 | 5.7707 | <5 |  | <5 |  | <2 | 74.4165 | [15 empty] | STC513 | 1999-10-28 | 57
[30 empty] | STC513 | 2000-01-27 | 46
Water Year 2001 | [29 empty] | STC513 | 2000-04-27 | 35
STC513 | 2000-10-26 |  |  |  | <1 | 101.7126 | <1 | 4.4453 | <5 |  | <5 |  |  | 57.4507 |  |  |  |  | <1 |  | <1 |  | <5 |  | <5 |  | <2 |  |  | STC513 | 2000-07-27 | 42
STC513 | 2000-11-29 |  |  |  | <1 | 87.6043 | <1 | 3.804 | <5 |  | <5 |  | <2 | 49.2272 |  |  |  |  | <1 |  | <1 |  | <5 |  | <5 |  | <2 |  |  | STC513 | 2000-08-31 | 35
STC513 | 2000-12-27 |  |  |  | <1 | 141.773 | <1 | 6.2859 | <5 |  | <5 |  | 2.1 | 81.0023 |  |  |  |  | <1 |  | <1 |  | <5 |  | <5 |  | <2 |  |  | STC513 | 2000-09-28 | 63
STC513 | 2001-01-24 |  |  |  | <1 |  | 1.3 |  | <5 |  | <5 |  | <2 | [5 empty] | <1 |  | <1 |  | <5 |  | <5 |  | <2
STC513 | 2001-02-10 |  |  |  | <1 |  | 1.4 |  | <5 |  | <5 |  | 2.0 | [5 empty] | <1 |  | 1.1 |  | <5 |  | <5 |  | <2 |  |  | Water Year 2001
STC513 | 2001-02-11 |  |  |  | <1 | 138.0762 | 1.7 | 6.115 | <5 |  | <5 |  | 2.7 | 78.8182 |  |  |  |  | <1 |  | <1 |  | <5 |  | <5 |  | <2 |  |  | STC513 | 2000-11-29 | 61
STC513 | 2001-02-21 |  |  |  | <1 | 139.9273 | 1.2 | 6.2005 | <5 |  | <5 |  | 3.1 | 79.9116 |  |  |  |  | <1 |  | <1 |  | <5 |  | <5 |  | <2 |  |  | STC513 | 2000-12-27 | 62
STC513 | 2001-03-28 |  |  |  | <1 | 143.6134 | 1.7 | 6.3711 | <5 |  | <5 |  | <2 | 82.0904 |  |  |  |  | <1 |  | <1 |  | <5 |  | <5 |  | <2 |  |  | STC513 | 2001-01-24 | 64
STC513 | 2001-04-25 |  |  |  | <1 | 141.773 | 1.9 | 6.2859 | <5 |  | <5 |  | 2.0 | 81.0023 |  |  |  |  | <1 |  | <1 |  | <5 |  | <5 |  | <2 |  |  | STC513 | 2001-02-10 | 63
STC513 | 2001-05-30 |  |  |  | <1 | 124.958 | 1.5 | 5.5101 | <5 |  | <5 |  | <2 | 71.0843 |  |  |  |  | <1 |  | <1 |  | <5 |  | <5 |  | 2.4 |  |  | STC513 | 2001-02-11 | 54
STC513 | 2001-07-25 |  |  |  | <1 | 17.7988 | 1.1 | 0.72127 | <5 |  | <5 |  | <2 | 9.4657 | [15 empty] | STC513 | 2001-02-21 | 5
STC513 | 2001-08-29 | 2.1 | <1 | 1.6485 | <1 | 136.2196 | 1.1 | 6.0292 | <5 |  | <5 |  | <2 | 77.722 |  | 2.0 | <1 |  | <1 |  | 1.5 |  | <5 |  | <5 |  | <2 |  |  | STC513 | 2001-03-28 | 60
STC513 | 2001-09-26 | <4 | <0.1 | 1.1754 | <1 | 95.7228 | 2.2 | 4.1725 | <5 |  | <5 |  | 2.4 | 53.9542 | <0.2 | <4 | <0.1 |  | <1 |  | 1.5 |  | <5 |  | <5 |  | <2 |  | <0.2 | STC513 | 2001-04-25 | 39
[30 empty] | STC513 | 2001-05-30 | 83
Water Year 2002 | [29 empty] | STC513 | 2001-06-27 | 94
STC513 | 2001-10-24 | <4.0 | <0.1 | 1.9847 | NA | 165.318 | <1.0 | 7.3788 | <5.0 |  | <5.0 |  | <2.0 | 94.9576 | <0.2 | <4.0 | <0.1 |  | NA |  | <1.0 |  | <5.0 |  | <5.0 |  | <2.0 |  | <0.2 | STC513 | 2001-08-29 | 76
STC513 | 2001-11-28 | <4.0 | <0.1 | 1.923 | <1.0 | 159.954 | <1.0 | 7.1292 | <5.0 |  | <5.0 |  | 3.1 | 91.7719 | <0.2 | <4.0 | <0.1 |  | <1.0 |  | <1.0 |  | <5.0 |  | <5.0 |  | NA |  | <0.2 | STC513 | 2001-09-26 | 73
STC513 | 2001-12-26 | <4 | <0.1 |  | 1.0 |  | 2.2 |  | <5 |  | <5 |  | 6.9 |  | <0.2 | <4 | <0.1 |  | <1 |  | 1.3 |  | <5 |  | <5 |  | 4.7 |  | <0.2
STC513 | 2002-01-30 | <4 | <0.1 |  | <1 |  | <1 |  | <5 |  | <5 |  | <2 |  | <0.2 | <4 | <0.1 |  | <1 |  | <1 |  | <5 |  | <5 |  | <2 |  | <0.2 | Water Year 2002
STC513 | 2002-03-27 | <4.0 | <0.1 | 1.6052 | 1.1 | 132.4894 | 1.7 | 5.8571 | <5.0 |  | 5.6 | 32.902 | 5.0 | 75.5212 | <0.2 | <4.0 | <0.1 |  | <1.0 |  | <1.0 |  | <5.0 |  | <5.0 |  | 2.4 |  | <0.2 | STC513 | 2001-10-24 | 58
STC513 | 2002-04-30 | <4.0 | <0.1 | 2.0052 | <1.0 | 167.0974 | <1.0 | 7.4617 | <5.0 |  | <5.0 |  | 2.1 | 96.0152 | <0.2 | <4.0 | <0.1 |  | <1.0 |  | 1.6 |  | <5.0 |  | <5.0 |  | <2.0 |  | <0.2 | STC513 | 2001-11-28 | 77
STC513 | 2002-05-29 | <4.0 | <0.1 | 2.0256 | <1.0 | 168.8726 | NA | 7.5444 | <5.0 |  | <5.0 |  | 3.1 | 97.0707 | <0.2 | <4.0 | <0.1 |  | <1.0 |  | <1.0 |  | <5.0 |  | <5.0 |  | <2.0 |  | <0.2 | STC513 | 2002-09-25 | 78
STC513 | 2002-06-19 | <4.0 | <0.1 |  | <1.0 |  | 1.1 |  | <1.0 |  | <5.0 |  | <5.0 |  | <0.2 | <4.0 | <0.1 |  | <1.0 |  | <1.0 |  | <5.0 |  | <5.0 |  | <2.0 |  | <0.2
STC513 | 2002-09-25 | <4.0 | <0.1 |  | <1.0 |  | NA |  | <5.0 |  | <5.0 |  | <2.0 |  | <0.2 | <4.0 | <0.1 |  | <1.0 |  | NA |  | <5.0 |  | <5.0 |  | <2.0 |  | <0.2 | Water Year 2003
[30 empty] | STC513 | 2002-10-30 | 60
Water Year 2003 | [29 empty] | STC513 | 2002-11-20 | 82
STC513 | 2002-10-30 | <4.0 | <0.1 | 1.8815 | <1.0 | 156.3559 | NA | 6.962 | <5.0 |  | <5.0 |  | <2.0 | 89.637 | <0.2 | <4.0 | <0.1 |  | <1.0 |  | 1.1 |  | <5.0 |  | <5.0 |  | <2.0 |  | <0.2 | STC513 | 2003-03-18 | 71
STC513 | 2002-11-20 | <4.0 | <0.1 | 0.72293 | <1.0 | 57.6542 | 1.2 | 2.4585 | <5.0 |  | NA |  | NA | 31.9325 | <0.2 | <4.0 | <0.1 |  | <1.0 |  | <1.0 |  | <5.0 |  | <5.0 |  | <2.0 |  | <0.2 | STC513 | 2003-04-16 | 21
STC513 | 2003-03-18 | <4.0 | <0.1 | 1.7766 | <1.0 | 147.2788 | 2.5 | 6.5408 | <5.0 |  | <5.0 |  | 3.3 | 84.2589 | <0.2 | [14 empty] | STC513 | 2003-05-21 | 66
STC513 | 2003-04-16 | <4.0 | <0.1 | 1.5616 | <1.0 | 128.7359 | 2.1 | 5.684 | <5.0 |  | <5.0 |  | 3.1 | 73.3088 | <0.2 | [14 empty] | STC513 | 2003-06-17 | 56
STC513 | 2003-05-21 | <4.0 | <0.1 | 1.4286 | <1.0 | 117.3249 | 2.1 | 5.1594 | <5.0 |  | <5.0 |  | <2.0 | 66.5968 | <0.2 | [14 empty] | STC513 | 2003-06-30 | 50
STC513 | 2003-06-17 | <4.0 | <0.1 |  | <1.0 |  | 1.5 |  | <5.0 |  | <5.0 |  | <2.0 |  | <0.2
STC513 | 2003-06-30 | <4.0 | <0.1 |  | <1.0 |  | 1.8 |  | <5.0 |  | <5.0 |  | <2.0 |  | <0.2 | [14 empty] | Water Year 2004-2006
No Data Collected
Water Year 2004-2006
No Data Collected

## Bioassay
|  | 96h Acute Fathead Minnow (% Survival) |  | 48h Acute Ceriodaphnia Dubia (% Survival) |  | Algae Cell Growth |  |  | Chronic Fathead Minnow - 7day |  |  |  |  | Chronic Ceriodaphnia Dubia - 6 day
Site Code | Date | Result | Control | Result | Control | Result (million/ml) | Control (million/ml) | MDD(%) | Result (% Survival) | Control (% Survival) | Avg Dry Weight Result (mg) | Avg Dry Weight Control (mg) | Growth MDD(%) | Result (% Survival) | Control (% Survival) | Avg # Young / Adult Result | Avg # Young / Adult Control | Repro MDD(%)
Water Year 2001
STC513 | 2000-10-26 | 100 | 100 | NA | NA
Water Year 2002
STC513 | 2001-10-24 | 100 | 100 | 100 | 100
STC513 | 2001-11-28 | NA | NA | 100 | 100
STC513 | 2001-12-26 | 90 | 100 | 100 | 100
STC513 | 2002-01-30 | 75 | 100 | 100 | 90
STC513 | 2002-02-27 | 95 | 100 | 100 | 100
STC513 | 2002-04-30 | 100 | 100 | 100 | 100
STC513 | 2002-05-29 | 100 | 100 | 100 | 100
STC513 | 2002-06-19 | 100 | 100 | 100 | 100
STC513 | 2002-08-28 | 100 | 100 | NA | NA
STC513 | 2002-09-25 | 100 | 100 | 100 | 100
Water Year 2003
STC513 | 2002-10-30 | 100 | 100 | 100 | 100
STC513 | 2002-11-20 | 100 | 100 | 100 | 100
Water Year 2004
No Data Collected
Water Year 2005
STC513 | 2004-11-23 | [7 empty] | 90 | 95 | 0.22* | 0.29 | 25
STC513 | 2004-12-29 | [7 empty] | 67.5* | 97.5 | 0.41 | 0.54 | 29
STC513 | 01/27/2005 1 | [7 empty] | 97.5 | 100 | 0.55 | 0.53 | 19
STC513 | 2005-02-24 | [7 empty] | 55.3* | 100 | 0.31* | 0.57 | 28
STC513 | 03/29/2005 2 | [7 empty] | 50.0* | 100 | 0.21* | 0.42 | 26
STC513 | 2005-04-28 | [7 empty] | N/A | N/A | N/A | N/A | N/A
STC513 | 2005-05-26 | [7 empty] | 77.5* | 97.5 | 0.37* | 0.51 | 13
STC513 | 2005-06-30 | [7 empty] | 76.9* | 97.5 | 0.29* | 0.45 | 18
STC513 | 2005-07-28 | [7 empty] | N/A | N/A | N/A | N/A | N/A
STC513 | 2005-08-25 | [7 empty] | 89.7 | 100 | 0.52* | 0.63 | 9.4
STC513 | 2005-09-29 | [7 empty] | 77.5* | 100 | 0.34 | 0.43 | 33
Water Year 2006
STC513 | 2005-10-27 | [7 empty] | 47.5* | 97.5 | 0.18* | 0.37 | 33
STC513 | 11/29/2005 3 | [7 empty] | 32.5* | 97.6 | 0.18* | 0.45 | 40
* Significantly reduced from the lab control.
** Significantly greater than the lab control.
^ Fish were from a "forced hatch," duplicate failed QA.
1 Duplicate sample for the set was low - 77% recovery.
2 Testing for the Fathead minnow was initiated when samples were approx. 48h old due to untimely shipping of fish by fish supplier.
3 Samples qualified, but duplicate sample recovery for the set was high - 126% (53.8%/42.5%)