## FieldData, B, Se, TSS, TOC, Bac
Site Code | Date | Time | Temp (C) | Temp (F) | Field EC (umhos) | Lab EC (umhos) | pH | Dissolved Oxygen (mg/L) | Boron (mg/L) | Se (ug/L) | TSS (mg/L) | Turbidity (ntu) | TOC (mg/L) | Total Coli MPN | E. Coli MPN
Water Year 1996
MER531 | 1995-10-06 |  |  | 70 | 940 | 1010 | 8.2 |  | 0.5 | 1.1
MER531 | 1995-10-12 |  |  | 68 | 1320 | 1070 | 7.8 |  | 0.6 | 1
MER531 | 1995-10-18 |  |  | 70 | 1150 | 1300 | 7.1 |  | 1.3 | 6.8
MER531 | 1995-10-25 |  |  | 62 | 1370 | 1360 | 7.6 |  | 1.3 | 12.4
MER531 | 1995-11-03 |  |  | 64 | 1610 | 1590 | 7.9 |  | 1.3 | 7.7
MER531 | 1995-11-09 |  |  | 64 | 1410 | 1370 | 8.1 |  | 0.9 | 1.9
MER531 | 1995-11-20 |  |  | 63 | 1980 | 1930 | 7.8 |  | 2 | 10.6
MER531 | 1995-11-27 |  |  | 54 | 1930 | 1820 | 8 |  | 1.7 | 10.9
MER531 | 1995-12-08 |  |  | 60 | 1890 | 1920 | 7.9 |  | 1.8 | 12.8
MER531 | 1995-12-18 |  |  | NA | 1970 | 1920 | 7.8 |  | 2.1 | 13.1
MER531 | 1995-12-22 |  |  | 50 | 2110 | 2010 | 7.9 |  | 2.5 | 13.4
MER531 | 1995-12-28 |  |  | 51 | 2350 | 2380 | 7.7 |  | 2.4 | 19.3
MER531 | 1996-01-04 |  |  | 55 | 2470 | 2490 | 7.7 |  | 2.2 | 5.2
MER531 | 1996-01-11 |  |  | 52 | 2790 | 2850 | 7.7 |  | 2.5 | 10
MER531 | 1996-01-18 |  |  | 52 | 2690 | 2690 | 7.9 |  | 3 | 33.3
MER531 | 1996-01-25 |  |  | 46 | 2330 | 2430 | 7.6 |  | 2.7 | 19.5
MER531 | 1996-02-02 |  |  | 56 | 1780 | 2010 | 7.8 |  | 1.8 | 13.6
MER531 | 1996-02-09 |  |  | NA | NA | NA | NA |  | NA | NA
MER531 | 1996-02-16 |  |  | 62 | 2460 | 2580 | 7.6 |  | 2.7 | 22.7
MER531 | 1996-02-22 |  |  | 47 | 2200 | 2340 | 6.9 |  | 1.1 | 18.6
MER531 | 1996-03-01 |  |  | 58 | 2050 | 2130 | 7.8 |  | 2.4 | 14.5
MER531 | 1996-03-08 |  |  | 62 | 2130 | 2250 | 7.7 |  | 2 | 15.8
MER531 | 1996-03-18 |  |  | 68 | 2160 | 2220 | 7.4 |  | 1.9 | 16.9
MER531 | 1996-03-21 |  |  | 68 | 2120 | 2120 | NA |  | 1.9 | 17.8
MER531 | 1996-03-28 |  |  | 61 | 2180 | 1720 | 7.4 |  | 1.7 | 11.6
MER531 | 1996-04-03 |  |  | 67 | 1850 | 1920 | 7.6 |  | 1.8 | 17.2
MER531 | 1996-04-12 |  |  | 64 | 2660 | 2170 | 7.8 |  | 1.8 | 18
MER531 | 1996-04-19 |  |  | 62 | 2000 | 1840 | 8 |  | 2.3 | 20.3
MER531 | 1996-04-25 |  |  | 65 | 2740 | 2850 | 7.7 |  | 2.7 | 31.6
MER531 | 1996-05-03 |  |  | 72 | 3380 | 3000 | 7.9 |  | 3.5 | 33.5
MER531 | 1996-05-10 |  |  | 66 | 2020 | 2110 | 7.7 |  | 1.9 | 19.4
MER531 | 1996-05-16 |  |  | 70 | 2250 | 2320 | 7.7 |  | 2 | 23
MER531 | 1996-05-24 |  |  | 64 | 1920 | 2030 | 7.8 |  | 2.1 | 18.7
MER531 | 1996-05-30 |  |  | 70 | 2170 | 2330 | 7.6 |  | 2.6 | 22
MER531 | 1996-06-06 |  |  | 80 | 2510 | 2610 | 7.8 |  | 3.1 | 27.5
MER531 | 1996-06-13 |  |  | 75 | 2190 | 2120 | 7.8 |  | 1.9 | 18.8
MER531 | 1996-06-19 |  |  | 75 | 1990 | 2020 | 7.8 |  | 2.3 | 20.6
MER531 | 1996-06-27 |  |  | 68 | 2570 | 2650 | 7.7 |  | 2.7 | 25.8
MER531 | 1996-07-02 |  |  | 83 | 2390 | 2210 | 7.4 |  | 2.5 | 20.4
MER531 | 1996-07-11 |  |  | 77 | 2180 | 2160 | 7.6 |  | 2.7 | 19.6
MER531 | 1996-07-19 |  |  | 74 | 2150 | 2210 | 7.5 |  | 2.6 | 19.4
MER531 | 1996-07-25 |  |  | 84 | 1900 | 2020 | 7.9 |  | 2.5 | 17.3
MER531 | 1996-08-02 |  |  | 82 | 1890 | 1830 | 7.8 |  | 2.3 | 15.6
MER531 | 1996-08-08 |  |  | 78 | 1540 | 1560 | 8.2 |  | 1.7 | 13.4
MER531 | 1996-08-15 |  |  | 82 | 1700 | 1610 | 8 |  | 1.7 | 13
MER531 | 1996-08-23 |  |  | 80 | 1550 | 1580 | 7.9 |  | 1.6 | 11.4
MER531 | 1996-08-28 |  |  | 75 | 1310 | 1590 | 8 |  | 1.6 | 12.5
MER531 | 1996-09-05 |  |  | 70 | 1930 | 1710 | 7.2 |  | 1.7 | 16.4
MER531 | 1996-09-12 |  |  | 68 | 1720 | 1800 | 6.9 |  | NA | 14.1
MER531 | 1996-09-17 |  |  | 70 | 1720 | 1540 | 8 |  | 1.8 | 14.4
MER531 | 1996-09-26 |  |  | 68 | 1150 | 1250 | 5.8 |  | 0.8 | 3.8
Water Year 1997
MER531 | 1996-10-03 |  |  | 67 | 1360 | 1400 | 5.6 |  | 0.7 | 1.2
MER531 | 1996-10-08 |  |  | 72 | 995 | 1110 | 7.9 |  | 0.6 | 1.1
MER531 | 1996-10-17 |  |  | 65 | 1590 | 1790 | 6.7 |  | 0.8 | 0.8
MER531 | 1996-10-24 |  |  | 59 | 1330 | 1360 | 6.1 |  | 0.7 | 0.7
MER531 | 1996-10-31 |  |  | 57 | 929 | 1000 | 5.7 |  | 0.6 | 1
MER531 | 1996-11-07 |  |  | 58 | 1310 | 1280 | 5.3 |  | 0.9 | 0.8
MER531 | 1996-11-15 |  |  | 57 | 1390 | 1430 | 7.5 |  | 0.9 | 0.8
MER531 | 1996-11-22 |  |  | 64 | 1290 | 1320 | 7.4 |  | 0.9 | 1
MER531 | 1996-11-27 |  |  | 58 | 1250 | 1320 | 7.1 |  | 1 | 0.8
MER531 | 1996-12-06 |  |  | 51 | 1460 | 1500 | 7.2 |  | 1 | 0.9
MER531 | 1996-12-12 |  |  | 58 | 1420 | 1130 | 6.9 |  | 1.1 | 1.1
MER531 | 1996-12-19 |  |  | 54 | 1680 | 1680 | 7 |  | 1.1 | 0.7
MER531 | 1996-12-26 |  |  | 48 | 1470 | 1780 | 7.4 |  | 1.1 | 0.8
MER531 | 1997-01-09 |  |  | 52 | 1190 | 1200 | 8 |  | 0.9 | 1
MER531 | 1997-01-24 |  |  | 52 | 2000 | 1610 | 7 |  | 1.3 | 1
MER531 | 1997-02-07 |  |  | 57 | 1850 | 1930 | 7.4 |  | 1.8 | 3.4
MER531 | 1997-02-13 |  |  | 54 | 1720 | 1670 | 7.8 |  | 1.3 | 0.7
MER531 | 1997-02-21 |  |  | 56 | 1360 | 1310 | 7.3 |  | 0.7 | 0.5
MER531 | 1997-02-26 |  |  | 53 | 1100 | 1110 | 7.4 |  | 0.5 | 0.6
MER531 | 1997-03-05 |  |  | 57 | 1100 | 1070 | 7.8 |  | 0.5 | 0.5
MER531 | 1997-03-12 |  |  | 59 | 532 | 1090 | 7.8 |  | 0.5 | 0.6
MER531 | 1997-03-20 |  |  | 66 | 1840 | 1180 | 8 |  | 0.8 | 1.4
MER531 | 1997-03-27 |  |  | 70 | NA | 1780 | 7.5 |  | 1.3 | 1.1
MER531 | 1997-04-03 |  |  | 60 | 1970 | 2000 | 7.7 |  | 1.1 | 1
MER531 | 1997-04-10 |  |  | 58 | 1870 | 1860 | 8.1 |  | 0.8 | 1
MER531 | 1997-04-17 |  |  | 70 | 1740 | 1770 | 8 |  | 0.8 | 1.1
MER531 | 1997-04-24 |  |  | 62 | 1870 | 1820 | 7.5 |  | 0.8 | 1.1
MER531 | 1997-05-02 |  |  | 61 | 1610 | 1670 | 8.2 |  | 0.8 | 1.1
MER531 | 1997-05-08 |  |  | 69 | 1770 | 1710 | 7.9 |  | 0.8 | 1.1
MER531 | 1997-05-15 |  |  | 75 | 1660 | 1670 | 7.9 |  | 0.7 | 1.1
MER531 | 1997-05-23 |  |  | 72 | 1350 | 1360 | 8.2 |  | 0.6 | 0.9
MER531 | 1997-05-29 |  |  | 78 | 1210 | 1200 | 8.4 |  | 0.7 | 1.3
MER531 | 1997-06-05 |  |  | 70 | 1590 | 1620 | 6.6 |  | 0.7 | 1.2
MER531 | 1997-06-12 |  |  | 80 | 1380 | 1370 | 8.1 |  | 0.6 | 1.1
MER531 | 1997-06-19 |  |  | NA | NA | NA | NA |  | NA | NA
MER531 | 1997-06-25 |  |  | 76 | 1390 | 1350 | 7.8 |  | 0.7 | 1.1
MER531 | 1997-07-02 |  |  | 74 | 1100 | 1070 | 7.7 |  | 0.5 | 1.1
MER531 | 1997-07-10 |  |  | 75 | 1260 | 1310 | 7.8 |  | 0.6 | 0.9
MER531 | 1997-07-17 |  |  | 78 | 1030 | 1030 | 8.6 |  | 0.5 | 1
MER531 | 1997-07-24 |  |  | 78 | 1100 | 1140 | 8.2 |  | 0.6 | 0.9
MER531 | 1997-07-31 |  |  | 78 | 971 | 975 | 8.4 |  | 0.6 | 1.1
MER531 | 1997-08-07 |  |  | 79 | 1150 | 1130 | 7.3 |  | 0.7 | 1.3
MER531 | 1997-08-14 |  |  | 80 | 925 | 922 | 7.8 |  | 0.5 | 0.8
MER531 | 1997-08-21 |  |  | 80 | 918 | 982 | 7.6 |  | 0.4 | 0.9
MER531 | 1997-08-27 |  |  | 80 | 1090 | 1110 | 6 |  | 0.5 | 1
MER531 | 1997-09-05 |  |  | 82 | 1400 | 1190 | 8.1 |  | 0.5 | 1.8
MER531 | 1997-09-12 |  |  | 74 | 1220 | 1210 | 6.7 |  | 0.6 | 1.5
MER531 | 1997-09-18 |  |  | 74 | 983 | 1050 | 7 |  | 0.5 | 1.6
MER531 | 1997-09-25 |  |  | 85 | 1540 | 1380 | 8 |  | 0.7 | 0.7
Water Year 1998
MER531 | 1997-10-02 |  |  | 75 | 965 | 1020 | 8.1 |  | 0.5 | 1.6
MER531 | 1997-10-09 |  |  | 63 | 1130 | 1160 | 7.6 |  | 0.6 | 0.8
MER531 | 1997-10-16 |  |  | 69 | 1380 | 1380 | 7.9 |  | 0.7 | 1
MER531 | 1997-10-24 |  |  | 60 | 1410 | 1360 | 7.2 |  | 0.7 | 0.7
MER531 | 1997-10-30 |  |  | 62 | 1330 | 1390 | 8 |  | 0.6 | 0.7
MER531 | 1997-11-06 |  |  | 63 | 1440 | 1450 | 7.5 |  | 0.7 | 0.8
MER531 | 1997-11-14 |  |  | 59 | 1260 | 1320 | 7.7 |  | 0.8 | 0.8
MER531 | 1997-11-19 |  |  | 62 | 1490 | 1510 | 7.8 |  | 0.8 | 1.9
MER531 | 1997-11-25 |  |  | 64 | 1940 | 1960 | 7.4 |  | 1.1 | 0.5
MER531 | 1997-12-05 |  |  | 56 | 1900 | 1940 | 7.1 |  | 1.3 | 0.8
MER531 | 1997-12-11 |  |  | 48 | 1960 | 2060 | 7.8 |  | 1.5 | 0.7
MER531 | 1997-12-18 |  |  | 54 | 2200 | 2260 | 7.4 |  | 1.4 | 1.3
MER531 | 1997-12-26 |  |  | 46 | 2360 | 2470 | 7.8 |  | 1.3 | 2
MER531 | 1998-01-02 |  |  | 56 | 2540 | 2730 | 7.6 |  | 1.4 | 0.7
MER531 | 1998-01-08 |  |  | 56 | 2640 | 2650 | 8 |  | 1.4 | 0.7
MER531 | 1998-01-15 |  |  | 54 | 2270 | 2370 | 7.2 |  | 1.4 | 1.6
MER531 | 1998-01-22 |  |  | 52 | 2330 | 2320 | 7.8 |  | 1.8 | 1
MER531 | 1998-01-29 |  |  | 56 | 2130 | 2180 | 7.6 |  | 1.8 | 0.9
MER531 | 1998-02-05 |  |  | 55 | 1310 | 1370 | 7.4 |  | 1.3 | 2.2
MER531 | 1998-02-11 |  |  | 54 | 1790 | 1750 | NA |  | 1.5 | 4.3
MER531 | 1998-02-19 |  |  | 54 | 1940 | 1990 | 7.5 |  | 1.7 | 4.5
MER531 | 1998-02-26 |  |  | 59 | 2040 | 2000 | 7.5 |  | 1.9 | 5.1
MER531 | 1998-03-05 |  |  | 56 | 1890 | 1970 | 7.6 |  | 1.6 | 2.2
MER531 | 1998-03-12 |  |  | 62 | 1750 | 1730 | 7.4 |  | 1.2 | 2.8
MER531 | 1998-03-19 |  |  | 72 | 1780 | 1840 | 7.3 |  | 1.3 | 1.6
MER531 | 1998-03-26 |  |  | 64 | 1230 | 1280 | 7.2 |  | 0.9 | 1.1
MER531 | 1998-04-02 |  |  | 58 | 2040 | 2050 | 7.4 |  | 1.4 | 1.4
MER531 | 1998-04-09 |  |  | 63 | 2120 | 2100 | 7.7 |  | 1.7 | 1.4
MER531 | 1998-04-16 |  |  | 61 | 1950 | 1950 | 7.5 |  | 1.5 | 1.4
MER531 | 1998-04-23 |  |  | 72 | 1750 | 1730 | 7.5 |  | 1.1 | 1
MER531 | 1998-04-30 |  |  | 70 | 1460 | 1410 | 7.2 |  | 0.9 | 0.8
MER531 | 1998-05-07 |  |  | 66 | 1030 | 1060 | 7.3 |  | 0.6 | 1
MER531 | 1998-05-14 |  |  | 60 | 866 | 888 | 7.7 |  | 0.4 | 0.9
MER531 | 1998-05-21 |  |  | 65 | 1570 | 1560 | 7.6 |  | 0.7 | 0.8
MER531 | 1998-05-28 |  |  | 62 | 1080 | 1040 | 7.4 |  | 0.5 | 0.7
MER531 | 1998-06-04 |  |  | 68 | 961 | 1020 | 7.6 |  | 0.5 | 0.7
MER531 | 1998-06-11 |  |  | 69 | 797 | 833 | 7.4 |  | 0.4 | 0.5
MER531 | 1998-06-18 |  |  | 74 | 845 | 851 | 7.2 |  | 0.4 | 0.5
MER531 | 1998-06-25 |  |  | 67 | 587 | 634 | 7.4 |  | 0.3 | 0.6
MER531 | 1998-07-02 |  |  | 74 | 623 | 621 | 7.4 |  | 0.3 | 0.5
MER531 | 1998-07-09 |  |  | 82 | 808 | 790 | 7.3 |  | 0.3 | 0.4
MER531 | 1998-07-16 |  |  | 81 | 610 | 557 | 7.6 |  | 0.2 | 0.5
MER531 | 1998-07-23 |  |  | 80 | 785 | 778 | 7.5 |  | 0.3 | 0.9
MER531 | 1998-07-30 |  |  | 79 | 595 | 629 | 7.4 |  | 0.3 | 1.4
MER531 | 1998-08-06 |  |  | 84 | 824 | 846 | 7.6 |  | 0.4 | 1.4
MER531 | 1998-08-12 |  |  | 84 | 728 | 727 | 7.7 |  | 0.4 | 1
MER531 | 1998-08-20 |  |  | 74 | 734 | 721 | 7.7 |  | 0.4 | 0.9
MER531 | 1998-08-27 |  |  | 74 | 883 | 887 | 7.4 |  | 0.5 | 0.9
MER531 | 1998-09-03 |  |  | 79 | 845 | 861 | 7.5 |  | 0.4 | 1.1
MER531 | 1998-09-10 |  |  | 79 | 862 | 888 | 7.6 |  | 0.5 | 1
MER531 | 1998-09-17 |  |  | 76 | 968 | 993 | 7.5 |  | 0.5 | 0.4
MER531 | 1998-09-24 |  |  | 68 | NA | 993 | NA |  | 0.5 | 0.8
Water Year 1999
MER531 | 1998-10-01 |  |  | 69 | 841 | 832 | 7.5 |  | 0.4 | 0.9
MER531 | 1998-10-08 |  |  | 67 | 881 | 871 | 7.4 |  | 0.5 | 0.9
MER531 | 1998-10-15 |  |  | 64 | 926 | 982 | 7.7 |  | 0.5 | 0.9
MER531 | 1998-10-22 |  |  | 63 | 1110 | 1200 | 7.5 |  | 0.6 | 1.1
MER531 | 1998-10-29 |  |  | 65 | NA | 1030 | NA |  | 0.6 | 1
MER531 | 1998-11-05 |  |  | 60 | 1150 | 1110 | 7.5 |  | 0.6 | 1.1 | 73
MER531 | 1998-11-12 |  |  | 53 | 1150 | 1150 | 8 |  | 0.6 | 1 | 74
MER531 | 1998-11-18 |  |  | 59 | 1070 | 1110 | 7.6 |  | 0.6 | 0.9 | 97
MER531 | 1998-11-24 |  |  | 61 | 1340 | 1330 | 8.2 |  | 0.8 | 0.9 | 54
MER531 | 1998-12-03 |  |  | 58 | 1170 | 1210 | 7.8 |  | 0.9 | 0.6 | 71
MER531 | 1998-12-09 |  |  | 54 | NA | 1480 | NA |  | 1 | 0.6 | 48
MER531 | 1998-12-17 |  |  | 49 | 1690 | 1640 | 7.5 |  | 1 | 0.5 | 45
MER531 | 1998-12-22 |  |  | 44 | 1440 | 1580 | 7.7 |  | 1 | <0.4 | 47
MER531 | 1998-12-30 |  |  | 51 | 1620 | 1610 | 7.3 |  | 1 | 0.5 | 34
MER531 | 1999-01-07 |  | 7 |  | 1430 | 1440 | 7.6 |  | 0.9 | 0.5 | 39
MER531 | 1999-01-14 |  |  | 43 | 1220 | 1210 | 7.9 |  | 0.7 | 0.7 | 39
MER531 | 1999-01-21 |  | 12.8 |  | 1200 | 1210 | 7.5 |  | 0.8 | 1.1 | 140
MER531 | 1999-01-27 |  | 8.3 |  | 1290 | 1290 | 7.9 |  | 0.8 | 0.9 | 60
MER531 | 1999-02-04 |  | 10.3 |  | 1480 | 1460 | 7.8 |  | 0.9 | 0.8 | 69
MER531 | 1999-02-11 |  | 8.5 |  | 1320 | 1300 | 7.3 |  | 0.8 | 1.2 | 88
MER531 | 1999-02-18 |  | 13.5 |  | 1430 | 1400 | 7.6 |  | 0.8 | 0.7 | 103
MER531 | 1999-02-25 |  | 12.9 |  | 1180 | 1140 | 7.6 |  | 0.7 | 0.8 | 71
MER531 | 1999-03-04 |  | 12.7 |  | 1290 | 1370 | 7.4 |  | 0.7 | 0.9 | 92
MER531 | 1999-03-11 |  | 12.2 |  | 1680 | 1610 | 7.6 |  | 1 | 0.9 | 82
MER531 | 1999-03-18 |  | 14.3 |  | 1440 | 1420 | 8.4 |  | 1.1 | 1.3 | 101
MER531 | 1999-03-25 |  | 15.9 |  | 1590 | 1600 | 6.9 |  | 1.2 | 1.1 | 88
MER531 | 1999-04-08 |  | 10.8 |  | 1810 | 1850 | 7.7 |  | 1.4 | 1.5 | 96
MER531 | 1999-04-15 |  | 19.9 |  | 1700 | 1700 | 7.4 |  | 0.9 | 0.8 | 125
MER531 | 1999-04-22 |  | 17.1 |  | 1760 | 1790 | 7.2 |  | 1 | 1.3 | 100
MER531 | 1999-04-29 |  | 12.8 |  | 1480 | 1490 | 7.5 |  | 0.6 | 0.9 | NA
MER531 | 1999-05-06 |  | 18.8 |  | 1120 | 1130 | 8.1 |  | 0.5 | 0.6 | 130
MER531 | 1999-05-13 |  | 18.6 |  | 1300 | 1290 | 7.8 |  | 0.6 | 0.9 | 140
MER531 | 1999-05-20 |  | 17.9 |  | 1370 | 1370 | 7.1 |  | 0.6 | 0.8 | 120
MER531 | 1999-05-27 |  | 22.7 |  | 1420 | 1440 | 7.5 |  | 0.6 | 0.7 | 120
MER531 | 1999-06-03 |  | 17 |  | 1350 | 1350 | 6.7 |  | 0.6 | 0.5 | 140
MER531 | 1999-06-10 |  | 20 |  | 1160 | 1180 | 7.8 |  | 0.5 | 0.8 | 160
MER531 | 1999-06-17 |  | 22.9 |  | 1440 | 1450 | 7.9 |  | 0.7 | 0.9 | 120
MER531 | 1999-06-24 |  | 23.9 |  | 1120 | 1110 | 7 |  | 0.5 | 0.9 | 200
MER531 | 1999-07-01 |  | 27.8 |  | 1230 | 1270 | 7.7 |  | 0.5 | 0.8 | 170
MER531 | 1999-07-08 |  | 23.1 |  | 927 | 938 | 8.5 |  | 0.4 | 0.8 | 180
MER531 | 1999-07-15 |  | 26.2 |  | 858 | 864 | 8.7 |  | 0.5 | 0.9 | 210
MER531 | 1999-07-22 |  | 22.2 |  | 1110 | 1120 | 7.7 |  | 0.6 | 0.6 | 140
MER531 | 1999-07-29 |  | 22.1 |  | 884 | 885 | 7.5 |  | 0.6 | 0.8 | 230
MER531 | 1999-08-05 |  | 23.4 |  | 999 | 1010 | 8 |  | 0.5 | 0.8 | 170
MER531 | 1999-08-12 |  | 21.7 |  | 1060 | 1070 | 7.7 |  | 0.5 | 0.7 | 140
MER531 | 1999-08-19 |  | 21.3 |  | 861 | 868 | 7.2 |  | 0.5 | 0.8 | 160
MER531 | 1999-08-26 |  | 24.3 |  | 863 | 872 | 7.3 |  | 0.4 | 0.7 | 180
MER531 | 1999-09-02 |  | 21.4 |  | 1240 | 1240 | 7.2 |  | 0.5 | 0.7 | 93
MER531 | 1999-09-09 |  | 22.6 |  | 905 | 912 | 7.3 |  | 0.4 | 1 | 120
MER531 | 1999-09-16 |  | 20.9 |  | 970 | 978 | 7.2 |  | 0.5 | 1.1 | 150
MER531 | 1999-09-23 |  | 23 |  | 1070 | 1100 | 7.1 |  | 0.5 | 0.6 | 120
MER531 | 1999-09-30 |  | 20.9 |  | 1000 | 1030 | 7.3 |  | 0.5 | 0.8 | 200
Water Year 2000
MER531 | 1999-10-07 |  | 18.8 |  | 1010 | 1030 | 8.4 |  | 0.5 | 0.8
MER531 | 1999-10-14 |  | 19.8 |  | 1160 | 1180 | 7.8 |  | 0.6 | 0.8
MER531 | 1999-10-21 |  | 16.2 |  | 1090 | 1100 | 8.1 |  | 0.6 | 0.8
MER531 | 1999-10-28 |  | 17.8 |  | 1320 | 1320 | 7.7 |  | 0.7 | 0.4
MER531 | 1999-11-04 |  | 25.7 |  | 1330 | 1350 | 7.9 |  | 0.7 | 0.8
MER531 | 1999-11-11 |  | 14.9 |  | 1180 | 1190 | NA |  | 0.7 | 1
MER531 | 1999-11-18 |  | 15 |  | 1470 | 1470 | 7.7 |  | 0.9 | 0.8
MER531 | 1999-11-23 |  | 10.3 |  | 1450 | 1460 | 7.6 |  | 0.8 | 0.5
MER531 | 1999-12-02 |  | 10.9 |  | 1620 | 1600 | 7.6 |  | 0.9 | 0.6
MER531 | 1999-12-09 |  | 9.5 |  | 1770 | 1730 | 7.7 |  | 1 | 0.9
MER531 | 1999-12-16 |  | 7.7 |  | 1830 | 1840 | 7.6 |  | 1 | 1.1
MER531 | 1999-12-21 |  | 9.8 |  | 1980 | 2000 | 7.7 |  | 1.1 | 0.8
MER531 | 1999-12-28 |  | 8.2 |  | 2300 | 2330 | 7.7 |  | 1.2 | 0.5
MER531 | 2000-01-06 |  | 7.2 |  | 2160 | 2170 | 7.7 |  | 1.2 | 0.5
MER531 | 2000-01-13 |  | 10.3 |  | 2260 | 2270 | 7.9 |  | 1.3 | <0.4
MER531 | 2000-01-20 |  | 13.9 |  | 2150 | 2140 | 7.7 |  | 1.3 | 0.5
MER531 | 2000-01-27 |  | 12.5 |  | 1940 | 1950 | 7.4 |  | 1.4 | 1
MER531 | 2000-02-03 |  | 12.1 |  | 2370 | 2370 | 7.6 |  | 1.7 | 0.7
MER531 | 2000-02-10 |  | 14.7 |  | 1990 | 2000 | 7.4 |  | 1.4 | 1.1
MER531 | 2000-02-17 |  | 12.5 |  | 1750 | 1750 | 7.4 |  | 1.3 | 1.1
MER531 | 2000-02-24 |  | 11.5 |  | 1690 | 1690 | 7.4 |  | 1.2 | 1.6
MER531 | 2000-03-02 |  | 13 |  | 1660 | 1670 | 7.4 |  | 1.1 | 1.6
MER531 | 2000-03-09 |  | 13.9 |  | 1590 | 1600 | 7.6 |  | 1.1 | 1.1
MER531 | 2000-03-15 |  | 18.8 |  | 1660 | 1690 | NA |  | 1.1 | 1.7
MER531 | 2000-03-23 |  | 15.5 |  | 1500 | 1510 | 7.4 |  | 1.2 | 1.1
MER531 | 2000-03-30 |  | 15.4 |  | 1290 | 1310 | 7.9 |  | 0.9 | 0.5
MER531 | 2000-04-06 |  | 18.1 |  | 1350 | 1380 | 7.4 |  | 0.7 | 1
MER531 | 2000-04-13 |  | 19.2 |  | 1760 | 1790 | 7.6 |  | 0.9 | 0.7
MER531 | 2000-04-20 |  | 16.8 |  | 1030 | 1030 | 7.9 |  | 0.6 | 1
MER531 | 2000-04-27 |  | 20.2 |  | 1630 | 1650 | NA |  | 0.7 | 0.9
MER531 | 2000-05-04 |  | 20.4 |  | 1310 | 1320 | 7.6 |  | 0.7 | 1.4
MER531 | 2000-05-11 |  | 16.4 |  | 1190 | 1210 | 7.6 |  | 0.6 | 1.3
MER531 | 2000-05-18 |  | 19.1 |  | 1570 | 1580 | 7.9 |  | 0.8 | 0.7
MER531 | 2000-05-25 |  | 20.9 |  | 1530 | 1540 | 7.5 |  | 0.8 | 1
MER531 | 2000-06-01 |  | 19.3 |  | 1200 | 1220 | 7.6 |  | 0.5 | 0.8
MER531 | 2000-06-08 |  | 20.3 |  | 1220 | 1230 | 7.7 |  | 0.5 | 1.4
MER531 | 2000-06-15 |  | 27.8 |  | 1070 | 1100 | 7.7 |  | 0.5 | 1.2
MER531 | 2000-06-22 |  | 26 |  | 1060 | 1060 | 8.1 |  | 0.5 | 1.1
MER531 | 2000-06-29 |  | 28 |  | 1150 | 1170 | 7.9 |  | 0.7 | 0.7
MER531 | 2000-07-06 |  | 21.8 |  | 865 | 874 | 7.5 |  | 0.4 | 1.1
MER531 | 2000-07-13 |  | 22.9 |  | 975 | 976 | 7.9 |  | 0.5 | 0.9
MER531 | 2000-07-20 |  | 22.7 |  | 912 | 918 | 8 |  | 0.6 | 0.9
MER531 | 2000-07-27 |  | 24.9 |  | 939 | 931 | 8.7 |  | 0.5 | 1.2
MER531 | 2000-08-03 |  | 26.2 |  | 904 | 916 | 7.8 |  | 0.6 | 0.8
MER531 | 2000-08-10 |  | 22.4 |  | 920 | 927 | 8.1 |  | 0.5 | 1.1
MER531 | 2000-08-17 |  | 23.8 |  | 943 | 955 | 7.9 |  | 0.4 | 0.5
MER531 | 2000-08-24 |  | 21.9 |  | 1010 | 1020 | 8.1 |  | 0.6 | 0.7
MER531 | 2000-08-31 |  | 21.7 |  | 1060 | 1060 | 8.1 |  | 0.5 | <0.4
MER531 | 2000-09-07 |  | 20.2 |  | 1270 | 1280 | 7.8 |  | 0.6 | <0.4
MER531 | 2000-09-14 |  | 22.9 |  | 1140 | 1140 | 7.9 |  | 0.5 | <0.4
MER531 | 2000-09-21 |  | 21.5 |  | 1320 | 1320 | 7.7 |  | 0.6 | <0.4
MER531 | 2000-09-28 |  | 21.4 |  | 1320 | 1300 | 8 |  | 0.6 | 0.9
Water Year 2001
MER531 | 2000-10-05 | 10:12 | 19.1 |  | 1330 | 1330 | 7.2 |  | 0.7 | 0.5
MER531 | 2000-10-12 | 10:05 | 16.1 |  | 905 | 909 | 8 |  | 0.5 | 1.1
MER531 | 2000-10-19 | 9:47 | 17.2 |  | 1390 | 1400 | 7.8 |  | 0.7 | 0.7
MER531 | 2000-10-26 | 14:05 | 14.7 |  | 1600 | 1610 | 7.2 |  | 0.8 | 0.4 | 60 |  | 4
MER531 | 2000-11-02 | 9:52 | 14.3 |  | 1300 | 1310 | 6.3 |  | 0.8 | 0.8
MER531 | 2000-11-09 | 9:35 | 12.5 |  | 1390 | 1400 | 7.7 |  | 0.9 | 0.6
MER531 | 2000-11-16 | 10:15 | 10.9 |  | 1570 | 1570 | 6.9 |  | 0.8 | <0.4
MER531 | 2000-11-21 | 7:45 | 9.3 |  | 1590 | 1600 | 7.9 |  | 0.7 | 0.5
MER531 | 2000-11-30 | 9:20 | 9.6 |  | 1660 | 1640 | 7.1 |  | 0.8 | <0.4 | 34 |  | 1.4
MER531 | 2000-12-07 | 9:10 | 9.8 |  | 1480 | 1480 | 7.6 |  | 0.8 | 0.8
MER531 | 2000-12-12 | 9:10 | 11.2 |  | 1460 | 1470 | 7.4 |  | 0.8 | 1.3
MER531 | 2000-12-21 | 11:10 | 9.4 |  | 1650 | 1670 | 7.7 |  | 0.9 | 0.7 | NA
MER531 | 2000-12-28 | 10:50 | 7.9 |  | 1810 | 1790 | 7.2 |  | 0.9 | 0.7 | NA |  | 4.9
MER531 | 2001-01-04 | 9:06 | 7.6 |  | 1920 | 1900 | 7.8 |  | 1 | <0.4
MER531 | 2001-01-11 | 10:56 | 9.2 |  | 1310 | 1310 | 7.7 |  | 0.8 | 1.1
MER531 | 2001-01-18 | 9:15 | 6.7 |  | 1830 | 1800 | 7.3 |  | 1.2 | 1
MER531 | 2001-01-25 | 11:45 | 10.5 |  | 1790 | 1790 | 6.6 |  | 1.1 | 0.8 | 73 |  | 6.4
MER531 | 2001-02-01 | 10:30 | 8.5 |  | 1920 | 1900 | 6.8 |  | 1.2 | 0.9
MER531 | 2001-02-08 | 10:00 | 8.6 |  | 1670 | 1680 | 7.8 |  | 0.9 | 0.8
MER531 | 2001-02-15 | 11:00 | 10.5 |  | 1560 | 1560 | 7.5 |  | 0.8 | 1.3
MER531 | 2001-02-22 | 12:15 | 17 |  | 1600 | 1600 | 7.6 |  | 0.7 | 0.9 | 75 |  | 7.9
MER531 | 2001-03-01 | 8:55 | 11.3 |  | 1560 | 1570 | 7.3 |  | 0.8 | 2.1
MER531 | 2001-03-08 | 9:40 | 14.9 |  | 1340 | 1340 | 7 |  | 0.8 | 0.9
MER531 | 2001-03-15 | 11:15 | 16.6 |  | 1610 | 1620 | 7.4 |  | 1.1 | 1.9
MER531 | 2001-03-22 | 11:36 | 19.2 |  | 1910 | 1930 | 7.6 |  | 1.5 | 1.7
MER531 | 2001-03-29 | 11:10 | 19.4 |  | 1540 | 1550 | 8.1 |  | 0.9 | 1.1 | NA |  | <1
MER531 | 2001-04-05 | 12:00 | 15.8 |  | 1740 | 1740 | 7.7 |  | 1.2 | 1.4
MER531 | 2001-04-12 | 9:42 | 13.2 |  | 1610 | 1590 | 7.2 |  | 1.1 | 1.7
MER531 | 2001-04-19 | 11:50 | 16.8 |  | 1890 | 1890 | 7.8 |  | 0.9 | 1
MER531 | 2001-04-26 | 10:51 | 22.8 |  | 1400 | 1390 | 6.8 |  | 0.6 | 1.3 |  |  | 6.6
MER531 | 2001-05-03 | 10:20 | 15.4 |  | 1900 | 1880 | 7.8 |  | 0.8 | 1.1
MER531 | 2001-05-10 | 8:26 | 22.9 |  | 1240 | 1270 | 7.8 |  | 0.6 | 0.9
MER531 | 2001-05-17 | 11:52 | 23.1 |  | 990 | 1020 | 7.8 |  | 0.5 | 1
MER531 | 2001-05-24 | 9:05 | 23.5 |  | 1300 | 1320 | 6.6 |  | 0.5 | 0.8
MER531 | 2001-05-31 | 9:30 | 25.6 |  | 1310 | 1310 | 7.8 |  | 0.5 | 0.8 | 94 |  | 7.7
MER531 | 2001-06-07 | 11:15 | 25.1 |  | 1280 | 1290 | 7.8 | 7.5 | 0.5 | 0.7 | 120 |  | 11
MER531 | 2001-06-14 | 10:08 | 20.8 |  | 1240 | 1270 | 7.8 | 6.8 | 0.5 | 1.6 | 170 |  | 10
MER531 | 2001-06-21 | 11:38 | 29.6 |  | 1090 | 1110 | 7.3 | 7.1 | 0.5 | 0.7 | NA |  | 11
MER531 | 2001-06-28 | 12:45 | 24 |  | 1040 |  | 7.8 | 6.1 | NA | 0.7 | 160 |  | 8
MER531 | 2001-07-05 | 8:47 | 24.5 |  | 1340 |  | 7.8 | 6.1 | 0.6 | 0.7
MER531 | 2001-07-11 | 11:05 | 23.9 |  | 975 |  | 7.8 | 7.3 | 0.5 | 0.8
MER531 | 2001-07-19 | 11:14 | 24.2 |  | 1100 |  | 7.9 | 8.4 | 0.6 | 0.7
MER531 | 2001-07-26 | 13:37 | 27.6 |  | 1000 | 1410 | 7.1 | NA | 0.5 | <0.4 |  |  | 6.1
MER531 | 2001-08-02 | 9:19 | 23.9 |  | 999 |  | 7.9 | 5.9 | 0.4 | 0.5
MER531 | 2001-08-09 | 8:54 | 25.9 |  | 1210 |  | 7.6 | 5.8 | 0.5 | 0.5
MER531 | 2001-08-16 | 10:03 | 24.1 |  | 1080 |  | 7.5 | 80.7 | 0.4 | 0.4
MER531 | 2001-08-23 | 9:00 | 22.1 |  | 1030 |  | 7.7 | 6.8 | 0.4 | 0.9
MER531 | 2001-08-30 | 13:14 | 25.8 |  | 1430 |  | 8.3 | NA | 0.5 | <0.4 | 60 |  | 14
MER531 | 2001-09-06 | 8:26 | 20.8 |  | 1560 |  | 7.8 | 6.6 | 0.7 | <0.4
MER531 | 2001-09-13 | 8:48 | 20.1 |  | 1530 |  | 7.7 | 6.6 | 0.7 | <0.4
MER531 | 2001-09-20 | 10:37 | 21.5 |  | 1690 |  | 7.9 | 3 | 0.7 | 0.5 |  |  | 21
MER531 | 2001-09-27 | 12:03 | 22.5 |  | 1480 |  | 8 | 9 | 0.7 | <0.4 | 39
Water Year 2002
MER531 | 2001-10-04 | 8:34 | 19.9 |  | 1460 |  | 7.8 | 7.6 | 0.9 | <0.4
MER531 | 2001-10-11 | 9:14 | 17.8 |  | 1200 |  | 7.9 | 7.1 | 0.6 | 0.5
MER531 | 2001-10-18 | 9:09 | 18.3 |  | 1170 |  | 7.8 | 7.6 | 0.6 | 0.6
MER531 | 2001-10-25 | 11:36 | 15.8 |  | 1700 |  | 7.2 | 11.4 | 0.8 | <0.4 |  |  | 21
MER531 | 2001-11-01 | 9:30 | 16 |  | 1680 |  | 7.7 | 8.3 | 0.9 | 0.4
MER531 | 2001-11-08 | 9:11 | 14.6 |  | 1440 |  | 8.6 | 9.8 | 0.7 | 0.5
MER531 | 2001-11-15 | 9:11 | 18.3 |  | 1280 |  | 7.7 | 7.3 | 0.7 | 0.5
MER531 | 2001-11-20 | 11:14 | 14.4 |  | 1570 |  | 7.6 | 9.3 | 0.9 | <0.4
MER531 | 2001-11-29 | 10:20 | 9.9 |  | 1710 |  | 7.7 | 9.9 | 0.9 | <0.4 |  |  | <1
MER531 | 2001-12-06 | 8:50 | 9.9 |  | 1480 |  | 7.7 | 11 | 0.9 | 0.5
MER531 | 2001-12-13 | 9:13 | 9.4 |  | 2020 |  | 7.7 | 10.1 | 1.1 | 0.5
MER531 | 2001-12-20 | 10:14 | 10.8 |  | 2420 |  | 7.8 | 11 | 1.2 | <0.4
MER531 | 2001-12-27 | 10:04 | 10.7 |  | 2470 |  | 7.7 | 9 | 1.3 | <0.4
MER531 | 2002-01-03 | 9:09 | 12.9 |  | 2020 |  | 7.6 | 9 | 1.3 | 0.5
MER531 | 2002-01-10 | 9:06 | 12.2 |  | 2010 |  | 7.5 | 9.1 | 1.3 | <0.4
MER531 | 2002-01-17 | 8:20 | 7.8 |  | 2200 |  | 7.6 | 10.5 | 1.4 | 0.7
MER531 | 2002-01-24 | 12:15 | 8.8 |  | 2010 |  | 7.5 | 10.4 | 1.2 | 1.1
MER531 | 2002-01-31 | 11:48 | 8.2 |  | 1870 |  | 7.8 | 98.2 | 1 | <0.4 |  |  | 3.4
MER531 | 2002-02-07 | 8:44 | 10.5 |  | 1550 |  | 7.8 | 10.1 | 0.8 | 1
MER531 | 2002-02-14 | 8:40 | 11.3 |  | 1670 |  | 7.5 | 8.8 | 0.9 | 0.8
MER531 | 2002-02-21 | 10:27 | 14.6 |  | 1330 |  | 7.7 | 8.9 | 0.6 | 1
MER531 | 2002-02-28 | 14:08 | 17.1 |  | 1550 |  | 7.9 | 11.9 | 0.8 | 0.7
MER531 | 2002-03-07 | 8:40 | 14.4 |  | 1620 |  | 7.7 | 7.2 | 2.4 | 1.1
MER531 | 2002-03-14 | 11:33 | 13.3 |  | 1820 |  | 7.9 | 9.8 | 1.1 | 0.8
MER531 | 2002-03-21 | 11:31 | 15.5 |  | 1830 |  | 7.6 | 8.2 | 1.2 | 0.9
MER531 | 2002-03-28 | 13:14 | 18.6 |  | 2030 |  | 7.8 | 10.4 | 1.4 | 0.6 |  |  | NA
MER531 | 2002-04-04 | 8:38 | 17.9 |  | 1780 |  | 7.7 | 6.8 | 0.9 | 0.7
MER531 | 2002-04-11 | 9:11 | 18.4 |  | 1660 |  | 7.7 | 6.7 | 0.3 | <0.4
MER531 | 2002-04-18 | 7:14 | 14.6 |  | 1640 |  | 7.8 | 7.6 | 0.7 | 0.6
MER531 | 2002-04-24 | 11:33 | 20 |  | 1790 |  | 7.7 | 6.3 | 0.9 | 0.5 |  |  | 11
MER531 | 2002-05-02 | 8:07 | 16.4 |  | 1560 |  | 8.1 | 9.8 | 0.7 | 0.5
MER531 | 2002-05-09 | 9:13 | 18.3 |  | 1670 |  | 7.7 | 7.7 | 0.7 | 0.5
MER531 | 2002-05-16 | 9:15 | 20.5 |  | 1570 |  | 7.7 | 6.3 | 0.7 | 0.5 |  | 54
MER531 | 2002-05-23 | 6:55 | 17.5 |  | 1120 | 1130 | 7.6 | NA | 0.5 | 0.4
MER531 | 2002-05-30 | 11:12 | 25.9 |  | 1340 |  | 7.6 | 6.6 | 0.6 | 0.6 |  |  | 4.3
MER531 | 2002-06-06 | 7:50 | 24.4 |  | 1220 |  | 7.7 | NA | 0.5 | 0.5
MER531 | 2002-06-13 | 11:01 | 23.1 |  | 1230 | 1240 | 8 | NA | 0.6 | <0.4
MER531 | 2002-06-20 | 11:29 | 24.7 |  | 1240 |  | 7.7 | 5.2 | 0.5 | 0.7 |  | 874 | 5.8
MER531 | 2002-06-27 | 9:36 | 23.5 |  | 1020 |  | 7.7 | 5.9 | 0.5 | 0.5
MER531 | 2002-07-03 | 9:55 | 24.9 |  | 1100 | 1110 | 8.2 | NA | 0.6 | 0.7
MER531 | 2002-07-11 | 11:51 | 27.4 |  | 1340 |  | 7.7 | NA | 0.8 | 0.6
MER531 | 2002-07-18 | 8:55 | 23.8 |  | 1100 |  | 7.6 | 3.1 | 0.7 | 0.7 |  | 148
MER531 | 2002-07-25 | 8:25 | 23.4 |  | 960 |  | 7.6 | 6.5 | 0.4 | 0.5
MER531 | 2002-07-30 | 11:10 | 24.2 |  | 784 |  | 7.7 | 6.4 |  |  |  | 140 |  | >2419.6 | 488
MER531 | 2002-08-01 | 8:39 | 24.1 |  | 923 |  | 7.8 | 6.3 | 0.5 | 0.6
MER531 | 2002-08-08 | 9:56 | 22.3 |  | 896 |  | 7.8 | 6.5 | 0.5 | 0.5
MER531 | 2002-08-15 | 8:23 | 24.1 |  | 948 |  | 7.7 | 6.4 | 0.4 | 0.5
MER531 | 2002-08-22 | 8:46 | 21.1 |  | 1110 |  | 7.7 | 7.3 | 0.6 | 0.6
MER531 | 2002-08-29 | 11:41 | 23.2 |  | 1270 |  | 7.7 | 8.4 | 0.6 | <0.400 |  | 68
MER531 | 2002-09-05 | 8:27 | 21.5 |  | 1110 |  | 7.8 | 7.2 | 0.4 | 0.5
MER531 | 2002-09-12 | 8:12 | 21.4 |  | 1280 |  | 7.9 | 7.1 | 0.5 | 0.4
MER531 | 2002-09-19 | 8:51 | 20.5 |  | 1320 |  | 7.6 | 7.4 | 0.6 | 0.4 |  | 84
MER531 | 2002-09-26 | 11:34 | 22.4 |  | 1260 |  | 8 | 8.8 | 0.6 | <0.400 |  |  | 4.7
Water Year 2003
MER531 | 2002-10-03 | 9:05 | 14 |  | 1260 |  | 8 | 9.5 | 0.6 | 0.5
MER531 | 2002-10-10 | 11:14 | 20.1 |  | 1360 |  | 7.8 | 5.9 | 0.7 | <0.400
MER531 | 2002-10-17 | 11:58 | 16.8 |  | 958 |  | 7.8 | 9.1 | 0.6 | 0.5 |  | 79.6 |  | >2419.6 | 411
MER531 | 2002-10-24 | 9:48 | 14.7 |  | 1110 |  | 7.9 | 9 | 0.6 | 0.6
MER531 | 2002-10-31 | 12:05 | 14.5 |  | 1390 |  | 7.7 | 8.8 | 0.7 | 0.5 |  | 71.2 | NA
MER531 | 2002-11-07 | 9:02 | 13.3 |  | 1260 |  | 7.9 | 9.7 | 0.6 | <0.400
MER531 | 2002-11-14 | 9:39 | 14.2 |  | 1300 |  | 7.5 | 8.4 | 0.8 | 0.5
MER531 | 2002-11-21 | 8:47 | 12.4 |  | 1440 |  | 7.3 | 8.5 | 0.9 | 0.5 |  | 62.1 | 6.4
MER531 | 2002-11-26 | 11:22 | 12.3 |  | 1590 |  | 7.9 | 10.3 | 0.9 | 0.4
MER531 | 2002-12-05 | 8:57 | 10.6 |  | 1510 |  | 7.7 | 10.8 | 0.9 | <0.400 |  | NA
MER531 | 2002-12-12 | 8:59 | 11.5 |  | 1590 |  | 7.6 | 10.7 | 0.8 | 0.5
MER531 | 2002-12-19 | 11:48 | 9.5 |  | 1360 |  | 7.4 | 8.9 | 0.9 | <0.400 |  | 55 | 7
MER531 | 2002-12-24 | 9:59 | 8 |  | 1460 |  | 7.3 | 10.5 | 1 | 0.7
MER531 | 2003-01-02 | 11:17 | 9.9 |  | 1630 |  | 7.6 | 13.7 | 1.2 | 0.8
MER531 | 2003-01-09 | 10:04 | 10.2 |  | 1850 |  | 7.6 | 11.5 | 1.1 | 1
MER531 | 2003-01-16 | 10:41 | 11.7 |  | 1730 |  | 7.6 | 9.3 | 1.1 | 0.4 |  | 56.4 |  | 613 | 84
MER531 | 2003-01-23 | 8:28 | 11.2 |  | 1700 |  | 7 | 11.4 | 1 | 0.5
MER531 | 2003-01-30 | 9:20 | 12.8 |  | 1910 |  | 7.6 | 9 | 1.2 | 0.4 |  | 49.8
MER531 | 2003-02-06 | 9:54 | 9.7 |  | 2230 |  | 7.7 | 11.9 | 1.2 | 0.5
MER531 | 2003-02-13 | 11:08 | 13 |  | 2080 |  | 7.7 | 9.7 | 1.2 | 1.2 |  | 35.7
MER531 | 2003-02-20 | 10:57 | 11.3 |  | 1340 |  | 7.8 | 10.9 | 0.8 | 1 |  | 89.2
MER531 | 2003-02-27 | 8:25 | 12.6 |  | 1440 |  | 7.6 | 8.3 | 0.9 | 1.3
MER531 | 2003-03-06 | 8:53 | 13.4 |  | 1590 |  | 7.9 | 9 | 1.1 | 1.2 |  | NA
MER531 | 2003-03-13 | 8:48 | 17.4 |  | 1620 |  | 7.7 | 7.9 | 1.2 | 1.1 |  | 44.2
MER531 | 2003-03-20 | 8:24 | 14.6 |  | 1820 |  | 7.7 | 8.7 | 1.3 | 0.9 |  | 51.5
MER531 | 2003-03-27 | 13:35 | 17.5 |  | 1540 |  | 7.9 | 12.4 | 1 | 1.1 |  | 150 | 4.8
MER531 | 2003-04-03 | 12:30 | 18.7 |  | 1780 |  | 7.3 | 8.3 | 1.2 | 0.7 |  | 61.4
MER531 | 2003-04-10 | 8:29 | 18.2 |  | 1840 |  | 7.8 | 7.7 | 1 | 0.9 |  | 83.6
MER531 | 2003-04-17 | 8:41 | 16 |  | 1590 |  | 7.7 | 7.4 | 0.7 | 0.8 |  | 82.8
MER531 | 2003-04-24 | 9:19 | 16.5 |  | 1850 |  | 7.6 | 7.3 | 0.8 | 0.4 |  | 64.3 | 8.6 | >2419.6 | 152
MER531 | 2003-05-01 | 8:53 | 17.2 |  | 1650 |  | 7.7 | 8.1 | 0.7 | <0.400 |  | 58.2
MER531 | 2003-05-08 | 8:18 | 15.8 |  | 1770 |  | 7.7 | 8.5 | 0.9 | 0.5 |  | 64.3
MER531 | 2003-05-15 | 8:35 | 17.1 |  | 1820 |  | 7.7 | 9.6 | 0.9 | 0.5
MER531 | 2003-05-22 | 9:05 | 22.6 |  | 1270 |  | 7.7 | 6.5 | 0.6 | 0.7 |  | 61.2
MER531 | 2003-05-29 | 9:00 | 24.8 |  | 1250 |  | 7.6 | 5 | 0.6 | 0.7 |  |  | 7.1
MER531 | 2003-06-05 | 8:48 | 23.4 |  | 1140 |  | 7.6 | 6 | 0.5 | 0.7 |  | 118
MER531 | 2003-06-12 | 9:35 | 19.8 |  | 1240 |  | 8 | 8 | 0.6 | 0.6 |  | 170
MER531 | 2003-06-19 | 8:46 | 21.1 |  | 1220 |  | 7.7 | 6.4 | 0.5 | 0.5 |  | 137
MER531 | 2003-06-26 | 9:04 | 23.8 |  | 1050 |  | 7.7 | 6.1 | 0.5 | 0.6 |  | 100 | 7.2
MER531 | 2003-07-03 | 8:37 | 23.4 |  | 921 |  | 7.7 | 7.2 | 0.5 | 0.8
MER531 | 2003-07-10 | 9:03 | 24.3 |  | 990 |  | 7.7 | 7.2 | 0.7 | 0.9
MER531 | 2003-07-17 | 8:58 | 25.6 |  | 906 |  | 7.8 | 5.5 | 0.4 | 0.6
MER531 | 2003-07-24 | 8:49 | 26.2 |  | 1080 |  | 7.8 | 6.7 | 0.5 | 1 |  | 129
MER531 | 2003-07-31 | 8:49 | 25.9 |  | 936 |  | 7.6 | 5 | 0.5 | 0.5 |  | 123 |  | >2419.6 | 47
MER531 | 2003-08-07 | 8:45 | 23 |  | 824 |  | 7.7 | 6.3 | 0.4 | 0.6 |  | 146
MER531 | 2003-08-14 | 8:33 | 22.8 |  | 1030 |  | 7.8 | 6.8 | 0.4 | 0.5
MER531 | 2003-08-21 | 8:44 | 23.9 |  | 839 |  | 7.7 | 6.3 | 0.3 | 0.4 |  | 133
MER531 | 2003-08-28 | 8:48 | 23.3 |  | 772 |  | 7.7 | NA | 0.3 | 0.6 |  | 135 |  | >2419.6 | 84
MER531 | 2003-09-04 | 8:45 | 24.2 |  | 1060 |  | 7.9 | 6.6 | 0.4 | 0.4 |  | 103
MER531 | 2003-09-11 | 9:36 | 20.8 |  | 1180 |  | 8 | 8.5 | 0.6 | 0.6 |  | 75.6
MER531 | 2003-09-18 | 8:45 | 18.3 |  | 1290 |  | 7.8 | 1.2 | 0.6 | <0.400 |  | 330
MER531 | 2003-09-25 | 8:59 | 19.9 |  | 1260 |  | 8 | 7.6 | 0.8 | <0.400 |  | 66.4 |  | >2419.6 | 56
Water Year 2004
MER531 | 2003-10-02 | 9:14 | 19.2 |  | 1070 |  | 7.8 | 7.9 | 0.6 | 0.6 |  | 113
MER531 | 2003-10-09 | 8:32 | 19.3 |  | 1040 |  | 7.8 | 5.5 | 0.6 | NA |  | 209
MER531 | 2003-10-16 | 10:58 | 17.1 |  | 1250 |  | 7.8 | 10.2 | 0.6 | 0.5 |  | 70
MER531 | 2003-10-23 | 9:10 | 18.4 |  | 1240 |  | 7.7 | 7.6 | 0.6 | 0.6 |  | 104
MER531 | 2003-10-30 | 8:50 | 14.4 |  | 1240 |  | 7.8 | 8.9 | 0.6 | <0.400 |  | 73.6 |  | >2419.6 | 140
MER531 | 2003-11-06 | 8:41 | 12.8 |  | 1200 |  | 7.7 | 9.6 | 0.6 | <0.400 |  | 73
MER531 | 2003-11-13 | 8:19 | 12.8 |  | 1390 |  | 7.7 | 9.1 | 0.8 | <0.400 |  | 51.6
MER531 | 2003-11-20 | 8:40 | 12.6 |  | 1380 |  | 7.6 | 8.9 | 0.8 | 0.5 |  | 56.2 |  | >2419.6 | 204
MER531 | 2003-11-26 | 8:21 | 8.2 |  | 1540 |  | 7.7 | 11 | 0.8 | 1.2 |  | 50.9
MER531 | 2003-12-04 | 8:27 | 12.2 |  | 1670 |  | 7.9 | 10 | NA | <0.400
MER531 | 2003-12-11 | 8:24 | 11.2 |  | 2020 |  | 7.5 | 10.2 | NA | <0.400 |  | NA
MER531 | 2003-12-18 | 8:50 | 8.6 |  | 1920 |  | 7.6 | 11.2 | 1.2 | <0.400 |  | NA
MER531 | 2003-12-23 | 8:36 | 11.4 |  | 1740 |  | 7.4 | 10.3 | 1 | 0.6 |  | NA
MER531 | 2003-12-30 | 8:38 | 8.3 |  | 1600 |  | 7.7 | 12 | NA | 0.8 |  | NA
MER531 | 2004-01-08 | 8:07 | 8.5 |  | 1560 |  | 7.7 | 10 | NA | 0.6 |  | NA
MER531 | 2004-01-15 | 8:44 | 9.8 |  | 1690 |  | 7.7 | 9.8 | 1.1 | 0.7 |  | NA
MER531 | 2004-01-22 | 8:47 | 9.4 |  | 1680 |  | 7.7 | 14.9 | 1 | 0.7 |  | 44.4
MER531 | 2004-01-29 | 8:54 | 10.3 |  | 1630 |  | 7.6 | 11.5 |  | <0.400 |  | 49 |  | 1414 | 63
MER531 | 2004-02-05 | 8:41 | 10.1 |  | 1510 |  | 7.7 | 11.3 | 1 | 1 |  | 76.1
MER531 | 2004-02-12 | 8:30 | 10.6 |  | 1860 |  | 7.4 | 10.8 | 1.1 | 0.7 |  | NA
MER531 | 2004-02-19 | 8:38 | 12.1 |  | 1400 |  | 7.5 | 9.6 | 0.9 | 1.1 |  | NA
MER531 | 2004-02-26 | 8:37 | 11.9 |  | 1500 |  | 7.5 | 8 |  | 1.1 |  | NA |  | >2419.6 | 152
MER531 | 2004-03-04 | 8:40 | 12.2 |  | 1420 |  | 7.6 | 8.8 | 1 | 0.9 |  | 125
MER531 | 2004-03-11 | 8:46 | 17.1 |  | 1720 |  | 7.6 | 6.6 | 1.2 | 0.8 |  | NA
MER531 | 2004-03-18 | 8:04 | 19 |  | 1950 |  | 7.9 | 8.1 | 1.5 | 0.8
MER531 | 2004-03-25 | 8:45 | 17.4 |  | 1670 |  | 7.7 | 7.1 | 1 | 1 |  | 62 |  | >2419.6 | 62
MER531 | 2004-04-01 | 8:43 | 15.7 |  | 1980 |  | 7.6 | 8.8 | 1 | 0.9
MER531 | 2004-04-08 | 8:40 | 17.2 |  | 1700 |  | 7.8 | 7.3 |  |  |  | 85.1
MER531 | 2004-04-15 | 8:57 | 17.5 |  | 1690 |  | 7.9 | 7.8 | 0.8 | 0.8 |  | 91.3
MER531 | 2004-04-22 | 8:50 | 16.2 |  | 1480 |  | 7.8 | 9.1 | 0.8 | 0.8 |  | 120
MER531 | 2004-04-29 | 10:02 | 17.2 |  | 1800 |  | 7.9 | NA | 0.8 | 0.5 |  | 79.4 |  | >2419.6 | 111
MER531 | 2004-05-06 | 8:54 | 21.2 |  | 1360 |  | 7.8 | 10.8 | 0.6 | 0.7 |  | 84.5
MER531 | 2004-05-13 | 9:20 | 18.8 |  | 1330 |  | 7.8 | 12.9 | 0.5 | 0.6 |  | 106
MER531 | 2004-05-20 | 8:49 | 19.9 |  | 1320 |  | 7.6 | 7.4 | 0.5 | 0.7 |  | 96.7
MER531 | 2004-05-27 | 8:35 | 21.1 |  | 1460 |  | 7.8 | NA | 0.5 | 0.8 |  | NA |  | >2419.6 | 122
MER531 | 2004-06-03 | 9:25 | 23 |  | 1190 |  | 8 | 6.9 | 0.5 | P |  | 113
MER531 | 2004-06-10 | 9:18 | 19.4 |  | 1010 |  | 7.8 | 7.8 | 0.5 | 0.9 |  | 159
MER531 | 2004-06-17 | 9:10 | 22.9 |  | 1100 |  | 7.7 | 6.3 | P | 0.6 |  | 116
MER531 | 2004-06-24 | 9:01 | 22.4 |  | 1130 |  | 7.8 | 6.6 | 0.4 | 0.7 |  | 18.8 |  | >2419.6 | 42
MER531 | 2004-07-01 | 8:53 | 21.4 |  | 1220 |  | 7.9 | 7.5 | P | 0.5 |  | NA
MER531 | 2004-07-08 | 8:51 | 22 |  | 1110 |  | 7.8 | 6.9 | 0.6 | 0.7 |  | NA
MER531 | 2004-07-15 | 9:04 | 23.7 |  | 1090 |  | 7.9 | 6.2 | 0.7 | 1 |  | NA
MER531 | 2004-07-22 | 10:43 | 26.1 |  | 966 |  | 8.1 | 8.3 | 0.5 | 0.7 |  | NA
MER531 | 2004-07-29 | 8:32 | 23.4 |  | 1150 |  | 7.8 | 6.6 | 0.6 | 0.5 |  | NA |  | >2419.6 | 49
MER531 | 2004-08-05 | 8:18 | 23.2 |  | 1000 |  | 7.4 | 6.7 | 0.5 | 0.7 |  | NA
MER531 | 2004-08-12 | 8:36 | 24.9 |  | 1100 |  | 7.9 | 5.6 | 0.5 | 0.5 |  | NA
MER531 | 2004-08-19 | 10:49 | 25.3 |  | 955 |  | 7.9 | 7.3 | 0.4 | 0.4 |  | NA
MER531 | 2004-08-26 | 8:43 | 22.7 |  | 1160 |  | 8.1 | 6.8 | 0.6 | 0.4 |  | NA |  | >2419.6 | 68
MER531 | 2004-09-02 | 8:26 | 23.1 |  | 1480 |  | 7.8 | 6.3 | 0.6 | <0.400 |  | NA
MER531 | 2004-09-09 | 9:50 | 23.5 |  | 1130 |  | 7.9 | 7.7 | 0.6 | 0.5 |  | NA
MER531 | 2004-09-16 | 10:27 | 21.5 |  | 1170 |  | 8 | 7.8 | 0.5 | <0.400 |  | NA
MER531 | 2004-09-23 | 8:57 | 18.4 |  | 1110 |  | 8.1 | 8.6 | 0.5 | 0.4 |  | NA
MER531 | 2004-09-30 | 8:37 | 17.3 |  | 1190 |  | 7.7 | 4.6 | 0.7 | 0.5 |  | NA |  | >2419.6 | 161
Water Year 2005
MER531 | 2004-10-07 | 8:09 | 18.8 |  | 1280 |  | 8 | 12.1 | 0.7 | <0.400
MER531 | 2004-10-14 | 8:28 | 17.6 |  | 1210 |  | 8 | 8.6 | 0.7 | 0.7
MER531 | 2004-10-21 | 9:20 | 14.8 |  | 957 |  | NA | 9.5 | 0.6 | 0.8
MER531 | 2004-10-28 | 8:29 | 12.8 |  | 1060 |  | 7.6 | 10.9 | 0.8 | 0.6 |  |  |  | >2419.6 | 613
MER531 | 2004-11-04 | 9:08 | 12.3 |  | 1340 |  | 7.8 | 9.3 | 0.7 | 0.4
MER531 | 2004-11-11 | 8:17 | 14 |  | 1400 |  | 7 | 8.9 | 0.8 | 0.4
MER531 | 2004-11-18 | 8:28 | 13.5 |  | 1250 |  | 7.5 | 9.4 | 0.8 | 0.5
MER531 | 2004-11-23 | 11:10 | 9.5 |  | 1330 |  | 7.5 | 10.2 | 0.8 | 0.5 |  |  | 8.3 | >2419.6 | 172
MER531 | 2004-12-02 | 8:43 | 7.2 |  | 1590 |  | 7.9 | 11.7 | 1 | 0.5
MER531 | 2004-12-09 | 8:25 | 11.2 |  | 1660 |  | 7.9 | 10.5 | 1 | 0.5
MER531 | 2004-12-16 | 8:17 | 11.1 |  | 1770 |  | 7.8 | 10.7 | 1.2 | <0.400
MER531 | 2004-12-22 | 11:23 | 9.1 |  | 1750 |  | 7.7 | 13.6 | 1.2 | <0.400
MER531 | 2004-12-29 | 9:43 | 10.1 |  | 1720 |  | 7.7 | 9.2 | 1.2 | <0.400 |  |  | 7.5 | >2419.6 | 921
MER531 | 2005-01-06 | 7:53 | 9.7 |  | 1500 |  | 7.8 | 11.4 | 1.2 | 0.4
MER531 | 2005-01-13 | 8:40 | 9.4 |  | 1590 |  | 7.7 | 11.2 | 1.2 | 0.7
MER531 | 2005-01-20 | 8:45 | 9.4 |  | 2040 |  | 7.4 | 9.4 | 1.1 | 0.5
MER531 | 2005-01-27 | 8:20 | 11.6 |  | 2340 |  | 7.6 | 7.8 | 0.8 | <0.400 |  |  | 9.1 | 2420 | 145
MER531 | 2005-02-03 | 8:39 | 10.9 |  | 2060 |  | 7.6 | 9.1 | 1.1 | 0.5
MER531 | 2005-02-10 | 8:08 | 12.1 |  | 2040 |  | 7.7 | 10 | 1.2 | 0.4
MER531 | 2005-02-17 | 8:54 | 14 |  | 1350 |  | 7.6 | 7.5 | 1 | 0.9
MER531 | 2005-02-24 | 8:20 | 14.5 |  | 1670 |  | 7.6 | 6 | 1.4 | 1.5 |  |  | 10 | >2419.6 | 108
MER531 | 2005-03-03 | 8:25 | 15.0 |  | 1550 |  | 7.6 | 8.5 | 1.1 | 1.2
MER531 | 2005-03-10 | 9:11 | 18.2 |  | 1690 |  | 7.6 | 10.3 | 1.3 | 1.1
MER531 | 2005-03-17 | 8:20 | 16.1 |  | 1860 |  | 7.8 | 11.1 | 1.6 | 1.1
MER531 | 2005-03-24 | 8:26 | 14.3 |  | 1500 |  | 7.4 | 7.4 | 1.1 | 1.1
MER531 | 2005-03-31 | 8:29 | 14.3 |  | 1840 |  | 7.6 | 8.1 | 1.2 | 1.0 |  |  | 8.9 | >2419.6 | 59
MER531 | 2005-04-07 | 8:34 | 17.5 |  | 200 |  | 7.6 | 7.6 | 1.3 | 1.1
MER531 | 2005-04-14 | 8:27 | 14.7 |  | 1580 |  | 7.8 | 9.5 | 1.1 | 0.9
MER531 | 2005-04-21 | 8:24 | 16.8 |  | 1430 |  | 7.9 | 7.7 | 0.8 | 0.5
MER531 | 2005-04-28 | 8:23 | 17.6 |  | 1220 |  | 7.8 | 9.1 | P | 0.7 |  |  | NA | >2419.6 | 78
MER531 | 2005-05-05 | 8:47 | 19.6 |  | 1400 |  | 7.5 | 6.8 | 0.7 | 0.4
MER531 | 2005-05-12 | 8:23 | 18.8 |  | 1400 |  | 7.5 | 7.9 | 0.8 | 0.4
MER531 | 2005-05-19 | 8:48 | 20.0 |  | 1610 |  | 7.4 | 7.1 | P | 0.6
MER531 | 2005-05-26 | 8:53 | 24.5 |  | 1180 |  | 7.1 | 5.0 | P | 0.4 |  |  | 6.8 | >2419.6 | 866
MER531 | 2005-06-02 | 8:35 | 21.6 |  | 769 |  | 7.5 | 7.3 | 0.4 | <0.400
MER531 | 2005-06-09 | 8:07 | 19.9 |  | 808 |  | 7.4 | 5.8 | 0.4 | <0.400
MER531 | 2005-06-16 | 8:23 | 22.2 |  | 807 |  | 7.5 | 7.0 | 0.5 | 0.5
MER531 | 2005-06-23 | 9:10 | 22.6 |  | 1070 |  | NA | 7.6 | 0.7 | 0.7
MER531 | 2005-06-30 | 8:36 | 24.5 |  | 886 |  | 7.5 | 6.0 | 0.4 | 0.7 |  |  | 4.8 | >2419.6 | 86
MER531 | 2005-07-07 | 8:39 | 24.1 |  | 801 |  | 7.6 | 7.1 | 0.4 | 1.0
MER531 | 2005-07-13 | 11:46 | 28.1 |  | 779 |  | 7.2 | 8.6 | 0.4 | 0.5
MER531 | 2005-07-21 | 8:24 | 26.7 |  | 911 |  | 7.9 | 5.7 | 0.5 | 1.0
MER531 | 2005-07-28 | 8:39 | 25.8 |  | 1010 |  | 7.8 | 6.8 | 0.6 | 0.7 |  |  | 5.8 | >2419.6 | 58
MER531 | 2005-08-04 | 8:35 | 25.6 |  | 945 |  | 7.7 | 6.0 | 0.5 | 0.8
MER531 | 2005-08-11 | 8:57 | 24.8 |  | 866 |  | 7.6 | 7.1 | 0.4 | 0.6
MER531 | 2005-08-18 | 9:04 | 23.8 |  | 940 |  | 7.4 | 6.3 | 0.5 | 0.6
MER531 | 2005-08-25 | 8:38 | 23.3 |  | 970 |  | 7.7 | 5.9 | 0.5 | 0.5 |  |  | 4.6 | >2419.6 | 93
MER531 | 2005-09-01 | 8:35 | 22.8 |  | 962 |  | 7.7 | 9.1 | 0.5 | 0.6
MER531 | 2005-09-08 | 8:42 | 21.3 |  | 1020 |  | 7.9 | 8.7 | 0.4 | 0.7
MER531 | 2005-09-15 | 8:25 | 19.1 |  | 925 |  | 7.9 | 8.9 | 0.4 | 0.6
MER531 | 2005-09-22 | 9:04 | 21.3 |  | 833 |  | 7.8 | 8.3 | 0.5 | 0.5
MER531 | 2005-09-29 | 8:28 | 19.9 |  | 1100 |  | 7.7 | 7.5 | 0.6 | 0.5 |  |  | 5.2 | >2419.6 | 86
Water Year 2006
MER531 | 2005-10-06 | 8:31 | 16.1 |  | 1070 |  | 6.5 | 9.2 | 0.6 | <0.400
MER531 | 2005-10-13 | 8:14 | 18.0 |  | 1150 |  | 7.4 | 9.2 | 0.6 | <0.400
MER531 | 2005-10-20 | 9:00 | 17.1 |  | 1010 |  | 7.8 | 9.8 | 0.6 | <0.400
MER531 | 2005-10-27 | 8:20 | 16.9 |  | 1060 |  | 7.4 | 9.2 | 0.7 | 0.5 |  |  | 7.2 | NA | NA
MER531 | 2005-11-03 | 8:19 | 14.5 |  | 1210 |  | 7.6 | 10.6 | 0.6 | 0.4
MER531 | 2005-11-10 | 8:08 | 14.6 |  | 1280 |  | 7.7 | 9.2 | 0.7 | 0.6
MER531 | 2005-11-17 | 8:39 | 13.3 |  | 1180 |  | 7.8 | 10.8 | 0.5 | <0.400
MER531 | 2005-11-22 | 9:59 | 12.1 |  | 1090 |  | 7.7 | 11.9 | 0.7 | 0.4 |  |  | 6.6 | >2419.6 | 173
MER531 | 2005-12-01 | 8:53 | 11.5 |  | 1210 |  | 7.6 | 10.0 | 0.7 | 0.5 | 80 |  | 6.0
MER531 | 2005-12-08 | 8:10 | 9.4 |  | 1330 |  | 7.7 | 11.2 | 0.7 | 0.5 | 50 |  | 6.1 | >2419.6 | 79
MER531 | 2005-12-15 | 8:29 | 9.3 |  | 1750 |  | 7.7 | 11.6 | 1.0 | <0.400 | 32 |  | 6.4
MER531 | 2005-12-22 | 8:17 | 12.6 |  | 1640 |  | 7.7 | 9.9 | 1.1 | 0.4 | NA |  | 7.8 | >2419.6 | 102
MER531 | 2005-12-29 | 8:17 | 11.7 |  | 1620 |  | 7.7 | 9.0 | 1.1 | 0.5 | 83 |  | 9.2
MER531 | 2006-01-05 | 8:14 | 10.6 |  | 1140 |  | 7.5 | 8.3 | 0.9 | 0.8 | 52 |  | 9.8 | >2419.6 | 2420
MER531 | 2006-01-12 | 8:51 | 10.4 |  | 1920 |  | 7.6 | 8.7 | 1.6 | 0.7 | 46 |  | 11
MER531 | 2006-01-19 | 8:33 | 10.1 |  | 2310 |  | 7.6 | 10.0 | 1.3 | <0.400 | 77 |  |  | >2419.6 | 135
MER531 | 2006-01-26 | 8:45 | 10.1 |  | 2100 |  | 7.7 | 10.5 | 1.3 | 0.5 | 48 |  | 6.1
MER531 | 2006-02-02 | 8:31 | 13.2 |  | 1550 |  | 7.6 | 11.3 | 1.1 | 0.6 | 80 |  | 6.5 | >2419.6 | 179
MER531 | 2006-02-09 | 8:18 | 12.1 |  | 1270 |  | 7.7 | 12.7 | 0.7 | 0.8 | 44 |  | 6.0
MER531 | 2006-02-16 | 8:16 | 10.3 |  | 1140 |  | 7.7 | 9.2 | 0.6 | 0.8 | 67 |  | 7.1 | 691 | 222
MER531 | 2006-02-23 | 8:35 | 10.2 |  | 995 |  | 7.3 | 12.4 | 0.6 | 0.9 | 44 |  | 7.6
MER531 | 2006-03-02 | 8:17 | 13.1 |  | 1310 |  | 7.8 | 8.1 | 0.6 | 0.7 | 40 |  | 6.4
MER531 | 2006-03-09 | 8:01 | 13.6 |  | 1550 |  | 7.5 | 9.3 | 0.7 | 0.6 | 40 |  | 6.3 | >2419.6 | 172
MER531 | 2006-03-16 | 9:11 | 12.5 |  | 1610 |  | 7.7 | 11.2 | 0.9 | 0.8 | 47 |  | 6.4
MER531 | 2006-03-23 | 8:16 | 13.7 |  | 1640 |  | 7.6 | 13.8 | 1.1 | 1.0 | 37 |  | 7.4 | 2420 | 61
MER531 | 2006-03-30 | 8:05 | 13.1 |  | 1610 |  | 7.8 | 8.4 | 1.3 | 0.8 | 32 |  | 7.4
MER531 | 2006-04-06 | 8:32 | 14.4 |  | 1300 |  | 7.6 | 6.9 | 0.8 | 0.7 | 25 |  | 7.3 | >2419.6 | 308
MER531 | 2006-04-13 | 8:46 | 15.5 |  | 1320 |  | 7.3 | 7.2 | P | 0.8 | 15 |  | 7.0
MER531 | 2006-04-20 | 8:19 | 16.9 |  | 1090 |  | 7.5 | 9.2 | 0.7 | <0.400 | 19 |  | 6.4 | >2419.6 | 62
MER531 | 2006-04-27 | 9:39 | 18.3 |  | 984 |  | 7.4 | 7.3 | P | 0.4 | 15 |  | 5.3
MER531 | 2006-05-04 | 8:30 | 19.2 |  | 1020 |  | 7.5 | 7.0 | 0.7 | 0.5 | 28 |  | 6.2
MER531 | 2006-05-11 | 8:22 | 21.9 |  | 665 |  | 7.2 | 4.2 | P | <0.400 | 26 |  | 7.7 | >2419.6 | 99
MER531 | 2006-05-18 | 8:40 | 24.7 |  | 827 |  | 7.3 | 6.1 | 0.4 | 0.4 | 41 |  | NA
MER531 | 2006-05-25 | 8:16 | 21.1 |  | 750 |  | 7.0 | 5.5 | 0.5 | 0.5 | 68 |  | 5.9 | >2419.6 | 133
MER531 | 2006-06-01 | 8:25 | 22.2 |  | 836 |  | 7.4 | 4.8 | 0.4 | 0.6 | 87 |  | NA
MER531 | 2006-06-08 | 7:37 | 22.8 |  | 741 |  | 7.4 | 11.2 | 0.4 | <0.400 | 94 |  | 5.3 | >2419.6 | 74
MER531 | 2006-06-15 | 8:19 | 21.5 |  | 797 |  | 7.5 | 7.0 | 0.4 | P | 100 |  | 5.1
MER531 | 2006-06-22 | 8:40 | 24.0 |  | 897 |  | 7.4 | 7.6 | 0.4 | <0.400 | 120 |  | 5.4 | >2419.6 | 84
MER531 | 2006-06-29 | 8:01 | 25.1 |  | 850 |  | 7.5 | 9.1 | 0.5 | <0.400 | 88 |  | 5.2

## DO
Site Code | Date | Time | Temp (C) | Dissolved Oxygen (mg/L)
MER531 | 2003-09-18 | 8:45 | 18.3 | 1.2
MER531 | 2001-09-20 | 10:37 | 21.5 | 3
MER531 | 2002-07-18 | 8:55 | 23.8 | 3.1
MER531 | 2006-05-11 | 8:22 | 21.9 | 4.2
MER531 | 2004-09-30 | 8:37 | 17.3 | 4.6
MER531 | 2006-06-01 | 8:25 | 22.2 | 4.8
MER531 | 2003-05-29 | 9:00 | 24.8 | 5
MER531 | 2003-07-31 | 8:49 | 25.9 | 5
MER531 | 2005-05-26 | 8:53 | 24.5 | 5.0
MER531 | 2002-06-20 | 11:29 | 24.7 | 5.2
MER531 | 2003-07-17 | 8:58 | 25.6 | 5.5
MER531 | 2003-10-09 | 8:32 | 19.3 | 5.5
MER531 | 2006-05-25 | 8:16 | 21.1 | 5.5
MER531 | 2004-08-12 | 8:36 | 24.9 | 5.6
MER531 | 2005-07-21 | 8:24 | 26.7 | 5.7
MER531 | 2001-08-09 | 8:54 | 25.9 | 5.8
MER531 | 2005-06-09 | 8:07 | 19.9 | 5.8
MER531 | 2001-08-02 | 9:19 | 23.9 | 5.9
MER531 | 2002-06-27 | 9:36 | 23.5 | 5.9
MER531 | 2002-10-10 | 11:14 | 20.1 | 5.9
MER531 | 2005-08-25 | 8:38 | 23.3 | 5.9
MER531 | 2003-06-05 | 8:48 | 23.4 | 6
MER531 | 2005-02-24 | 8:20 | 14.5 | 6
MER531 | 2005-06-30 | 8:36 | 24.5 | 6.0
MER531 | 2005-08-04 | 8:35 | 25.6 | 6.0
MER531 | 2001-06-28 | 12:45 | 24 | 6.1
MER531 | 2001-07-05 | 8:47 | 24.5 | 6.1
MER531 | 2003-06-26 | 9:04 | 23.8 | 6.1
MER531 | 2006-05-18 | 8:40 | 24.7 | 6.1
MER531 | 2004-07-15 | 9:04 | 23.7 | 6.2
MER531 | 2002-04-24 | 11:33 | 20 | 6.3
MER531 | 2002-05-16 | 9:15 | 20.5 | 6.3
MER531 | 2002-08-01 | 8:39 | 24.1 | 6.3
MER531 | 2003-08-07 | 8:45 | 23 | 6.3
MER531 | 2003-08-21 | 8:44 | 23.9 | 6.3
MER531 | 2004-06-17 | 9:10 | 22.9 | 6.3
MER531 | 2004-09-02 | 8:26 | 23.1 | 6.3
MER531 | 2005-08-18 | 9:04 | 23.8 | 6.3
MER531 | 2002-07-30 | 11:10 | 24.2 | 6.4
MER531 | 2002-08-15 | 8:23 | 24.1 | 6.4
MER531 | 2003-06-19 | 8:46 | 21.1 | 6.4
MER531 | 2002-07-25 | 8:25 | 23.4 | 6.5
MER531 | 2002-08-08 | 9:56 | 22.3 | 6.5
MER531 | 2003-05-22 | 9:05 | 22.6 | 6.5
MER531 | 2001-09-06 | 8:26 | 20.8 | 6.6
MER531 | 2001-09-13 | 8:48 | 20.1 | 6.6
MER531 | 2002-05-30 | 11:12 | 25.9 | 6.6
MER531 | 2003-09-04 | 8:45 | 24.2 | 6.6
MER531 | 2004-03-11 | 8:46 | 17.1 | 6.6
MER531 | 2004-06-24 | 9:01 | 22.4 | 6.6
MER531 | 2004-07-29 | 8:32 | 23.4 | 6.6
MER531 | 2002-04-11 | 9:11 | 18.4 | 6.7
MER531 | 2003-07-24 | 8:49 | 26.2 | 6.7
MER531 | 2004-08-05 | 8:18 | 23.2 | 6.7
MER531 | 2001-06-14 | 10:08 | 20.8 | 6.8
MER531 | 2001-08-23 | 9:00 | 22.1 | 6.8
MER531 | 2002-04-04 | 8:38 | 17.9 | 6.8
MER531 | 2003-08-14 | 8:33 | 22.8 | 6.8
MER531 | 2004-08-26 | 8:43 | 22.7 | 6.8
MER531 | 2005-05-05 | 8:47 | 19.6 | 6.8
MER531 | 2005-07-28 | 8:39 | 25.8 | 6.8
MER531 | 2004-06-03 | 9:25 | 23 | 6.9
MER531 | 2004-07-08 | 8:51 | 22 | 6.9
MER531 | 2006-04-06 | 8:32 | 14.4 | 6.9
MER531 | 2005-06-16 | 8:23 | 22.2 | 7.0
MER531 | 2006-05-04 | 8:30 | 19.2 | 7.0
MER531 | 2006-06-15 | 8:19 | 21.5 | 7.0
MER531 | 2001-06-21 | 11:38 | 29.6 | 7.1
MER531 | 2001-10-11 | 9:14 | 17.8 | 7.1
MER531 | 2002-09-12 | 8:12 | 21.4 | 7.1
MER531 | 2004-03-25 | 8:45 | 17.4 | 7.1
MER531 | 2005-05-19 | 8:48 | 20.0 | 7.1
MER531 | 2005-07-07 | 8:39 | 24.1 | 7.1
MER531 | 2005-08-11 | 8:57 | 24.8 | 7.1
MER531 | 2002-03-07 | 8:40 | 14.4 | 7.2
MER531 | 2002-09-05 | 8:27 | 21.5 | 7.2
MER531 | 2003-07-03 | 8:37 | 23.4 | 7.2
MER531 | 2003-07-10 | 9:03 | 24.3 | 7.2
MER531 | 2006-04-13 | 8:46 | 15.5 | 7.2
MER531 | 2001-07-11 | 11:05 | 23.9 | 7.3
MER531 | 2001-11-15 | 9:11 | 18.3 | 7.3
MER531 | 2002-08-22 | 8:46 | 21.1 | 7.3
MER531 | 2003-04-24 | 9:19 | 16.5 | 7.3
MER531 | 2004-04-08 | 8:40 | 17.2 | 7.3
MER531 | 2004-08-19 | 10:49 | 25.3 | 7.3
MER531 | 2005-06-02 | 8:35 | 21.6 | 7.3
MER531 | 2006-04-27 | 9:39 | 18.3 | 7.3
MER531 | 2002-09-19 | 8:51 | 20.5 | 7.4
MER531 | 2003-04-17 | 8:41 | 16 | 7.4
MER531 | 2004-05-20 | 8:49 | 19.9 | 7.4
MER531 | 2005-03-24 | 8:26 | 14.3 | 7.4
MER531 | 2001-06-07 | 11:15 | 25.1 | 7.5
MER531 | 2004-07-01 | 8:53 | 21.4 | 7.5
MER531 | 2005-02-17 | 8:54 | 14 | 7.5
MER531 | 2005-09-29 | 8:28 | 19.9 | 7.5
MER531 | 2001-10-04 | 8:34 | 19.9 | 7.6
MER531 | 2001-10-18 | 9:09 | 18.3 | 7.6
MER531 | 2002-04-18 | 7:14 | 14.6 | 7.6
MER531 | 2003-09-25 | 8:59 | 19.9 | 7.6
MER531 | 2003-10-23 | 9:10 | 18.4 | 7.6
MER531 | 2005-04-07 | 8:34 | 17.5 | 7.6
MER531 | 2005-06-23 | 9:10 | 22.6 | 7.6
MER531 | 2006-06-22 | 8:40 | 24.0 | 7.6
MER531 | 2002-05-09 | 9:13 | 18.3 | 7.7
MER531 | 2003-04-10 | 8:29 | 18.2 | 7.7
MER531 | 2004-09-09 | 9:50 | 23.5 | 7.7
MER531 | 2005-04-21 | 8:24 | 16.8 | 7.7
MER531 | 2004-04-15 | 8:57 | 17.5 | 7.8
MER531 | 2004-06-10 | 9:18 | 19.4 | 7.8
MER531 | 2004-09-16 | 10:27 | 21.5 | 7.8
MER531 | 2005-01-27 | 8:20 | 11.6 | 7.8
MER531 | 2003-03-13 | 8:48 | 17.4 | 7.9
MER531 | 2003-10-02 | 9:14 | 19.2 | 7.9
MER531 | 2005-05-12 | 8:23 | 18.8 | 7.9
MER531 | 2003-06-12 | 9:35 | 19.8 | 8
MER531 | 2004-02-26 | 8:37 | 11.9 | 8
MER531 | 2003-05-01 | 8:53 | 17.2 | 8.1
MER531 | 2004-03-18 | 8:04 | 19 | 8.1
MER531 | 2005-03-31 | 8:29 | 14.3 | 8.1
MER531 | 2006-03-02 | 8:17 | 13.1 | 8.1
MER531 | 2002-03-21 | 11:31 | 15.5 | 8.2
MER531 | 2001-11-01 | 9:30 | 16 | 8.3
MER531 | 2003-02-27 | 8:25 | 12.6 | 8.3
MER531 | 2003-04-03 | 12:30 | 18.7 | 8.3
MER531 | 2004-07-22 | 10:43 | 26.1 | 8.3
MER531 | 2005-09-22 | 9:04 | 21.3 | 8.3
MER531 | 2006-01-05 | 8:14 | 10.6 | 8.3
MER531 | 2001-07-19 | 11:14 | 24.2 | 8.4
MER531 | 2002-08-29 | 11:41 | 23.2 | 8.4
MER531 | 2002-11-14 | 9:39 | 14.2 | 8.4
MER531 | 2006-03-30 | 8:05 | 13.1 | 8.4
MER531 | 2002-11-21 | 8:47 | 12.4 | 8.5
MER531 | 2003-05-08 | 8:18 | 15.8 | 8.5
MER531 | 2003-09-11 | 9:36 | 20.8 | 8.5
MER531 | 2005-03-03 | 8:25 | 15.0 | 8.5
MER531 | 2004-09-23 | 8:57 | 18.4 | 8.6
MER531 | 2004-10-14 | 8:28 | 17.6 | 8.6
MER531 | 2005-07-13 | 11:46 | 28.1 | 8.6
MER531 | 2003-03-20 | 8:24 | 14.6 | 8.7
MER531 | 2005-09-08 | 8:42 | 21.3 | 8.7
MER531 | 2006-01-12 | 8:51 | 10.4 | 8.7
MER531 | 2002-02-14 | 8:40 | 11.3 | 8.8
MER531 | 2002-09-26 | 11:34 | 22.4 | 8.8
MER531 | 2002-10-31 | 12:05 | 14.5 | 8.8
MER531 | 2004-03-04 | 8:40 | 12.2 | 8.8
MER531 | 2004-04-01 | 8:43 | 15.7 | 8.8
MER531 | 2002-02-21 | 10:27 | 14.6 | 8.9
MER531 | 2002-12-19 | 11:48 | 9.5 | 8.9
MER531 | 2003-10-30 | 8:50 | 14.4 | 8.9
MER531 | 2003-11-20 | 8:40 | 12.6 | 8.9
MER531 | 2004-11-11 | 8:17 | 14 | 8.9
MER531 | 2005-09-15 | 8:25 | 19.1 | 8.9
MER531 | 2001-09-27 | 12:03 | 22.5 | 9
MER531 | 2001-12-27 | 10:04 | 10.7 | 9
MER531 | 2002-01-03 | 9:09 | 12.9 | 9
MER531 | 2002-10-24 | 9:48 | 14.7 | 9
MER531 | 2003-01-30 | 9:20 | 12.8 | 9
MER531 | 2003-03-06 | 8:53 | 13.4 | 9
MER531 | 2005-12-29 | 8:17 | 11.7 | 9.0
MER531 | 2002-01-10 | 9:06 | 12.2 | 9.1
MER531 | 2002-10-17 | 11:58 | 16.8 | 9.1
MER531 | 2003-11-13 | 8:19 | 12.8 | 9.1
MER531 | 2004-04-22 | 8:50 | 16.2 | 9.1
MER531 | 2005-02-03 | 8:39 | 10.9 | 9.1
MER531 | 2005-04-28 | 8:23 | 17.6 | 9.1
MER531 | 2005-09-01 | 8:35 | 22.8 | 9.1
MER531 | 2006-06-29 | 8:01 | 25.1 | 9.1
MER531 | 2004-12-29 | 9:43 | 10.1 | 9.2
MER531 | 2005-10-06 | 8:31 | 16.1 | 9.2
MER531 | 2005-10-13 | 8:14 | 18.0 | 9.2
MER531 | 2005-10-27 | 8:20 | 16.9 | 9.2
MER531 | 2005-11-10 | 8:08 | 14.6 | 9.2
MER531 | 2006-02-16 | 8:16 | 10.3 | 9.2
MER531 | 2006-04-20 | 8:19 | 16.9 | 9.2
MER531 | 2001-11-20 | 11:14 | 14.4 | 9.3
MER531 | 2003-01-16 | 10:41 | 11.7 | 9.3
MER531 | 2004-11-04 | 9:08 | 12.3 | 9.3
MER531 | 2006-03-09 | 8:01 | 13.6 | 9.3
MER531 | 2004-11-18 | 8:28 | 13.5 | 9.4
MER531 | 2005-01-20 | 8:45 | 9.4 | 9.4
MER531 | 2002-10-03 | 9:05 | 14 | 9.5
MER531 | 2004-10-21 | 9:20 | 14.8 | 9.5
MER531 | 2005-04-14 | 8:27 | 14.7 | 9.5
MER531 | 2003-05-15 | 8:35 | 17.1 | 9.6
MER531 | 2003-11-06 | 8:41 | 12.8 | 9.6
MER531 | 2004-02-19 | 8:38 | 12.1 | 9.6
MER531 | 2002-11-07 | 9:02 | 13.3 | 9.7
MER531 | 2003-02-13 | 11:08 | 13 | 9.7
MER531 | 2001-11-08 | 9:11 | 14.6 | 9.8
MER531 | 2002-03-14 | 11:33 | 13.3 | 9.8
MER531 | 2002-05-02 | 8:07 | 16.4 | 9.8
MER531 | 2004-01-15 | 8:44 | 9.8 | 9.8
MER531 | 2005-10-20 | 9:00 | 17.1 | 9.8
MER531 | 2001-11-29 | 10:20 | 9.9 | 9.9
MER531 | 2005-12-22 | 8:17 | 12.6 | 9.9
MER531 | 2003-12-04 | 8:27 | 12.2 | 10
MER531 | 2004-01-08 | 8:07 | 8.5 | 10
MER531 | 2005-02-10 | 8:08 | 12.1 | 10
MER531 | 2005-12-01 | 8:53 | 11.5 | 10.0
MER531 | 2006-01-19 | 8:33 | 10.1 | 10.0
MER531 | 2001-12-13 | 9:13 | 9.4 | 10.1
MER531 | 2002-02-07 | 8:44 | 10.5 | 10.1
MER531 | 2003-10-16 | 10:58 | 17.1 | 10.2
MER531 | 2003-12-11 | 8:24 | 11.2 | 10.2
MER531 | 2004-11-23 | 11:10 | 9.5 | 10.2
MER531 | 2002-11-26 | 11:22 | 12.3 | 10.3
MER531 | 2003-12-23 | 8:36 | 11.4 | 10.3
MER531 | 2005-03-10 | 9:11 | 18.2 | 10.3
MER531 | 2002-01-24 | 12:15 | 8.8 | 10.4
MER531 | 2002-03-28 | 13:14 | 18.6 | 10.4
MER531 | 2002-01-17 | 8:20 | 7.8 | 10.5
MER531 | 2002-12-24 | 9:59 | 8 | 10.5
MER531 | 2004-12-09 | 8:25 | 11.2 | 10.5
MER531 | 2006-01-26 | 8:45 | 10.1 | 10.5
MER531 | 2005-11-03 | 8:19 | 14.5 | 10.6
MER531 | 2002-12-12 | 8:59 | 11.5 | 10.7
MER531 | 2004-12-16 | 8:17 | 11.1 | 10.7
MER531 | 2002-12-05 | 8:57 | 10.6 | 10.8
MER531 | 2004-02-12 | 8:30 | 10.6 | 10.8
MER531 | 2004-05-06 | 8:54 | 21.2 | 10.8
MER531 | 2005-11-17 | 8:39 | 13.3 | 10.8
MER531 | 2003-02-20 | 10:57 | 11.3 | 10.9
MER531 | 2004-10-28 | 8:29 | 12.8 | 10.9
MER531 | 2001-12-06 | 8:50 | 9.9 | 11
MER531 | 2001-12-20 | 10:14 | 10.8 | 11
MER531 | 2003-11-26 | 8:21 | 8.2 | 11
MER531 | 2005-03-17 | 8:20 | 16.1 | 11.1
MER531 | 2003-12-18 | 8:50 | 8.6 | 11.2
MER531 | 2005-01-13 | 8:40 | 9.4 | 11.2
MER531 | 2005-12-08 | 8:10 | 9.4 | 11.2
MER531 | 2006-03-16 | 9:11 | 12.5 | 11.2
MER531 | 2006-06-08 | 7:37 | 22.8 | 11.2
MER531 | 2004-02-05 | 8:41 | 10.1 | 11.3
MER531 | 2006-02-02 | 8:31 | 13.2 | 11.3
MER531 | 2001-10-25 | 11:36 | 15.8 | 11.4
MER531 | 2003-01-23 | 8:28 | 11.2 | 11.4
MER531 | 2005-01-06 | 7:53 | 9.7 | 11.4
MER531 | 2003-01-09 | 10:04 | 10.2 | 11.5
MER531 | 2004-01-29 | 8:54 | 10.3 | 11.5
MER531 | 2005-12-15 | 8:29 | 9.3 | 11.6
MER531 | 2004-12-02 | 8:43 | 7.2 | 11.7
MER531 | 2002-02-28 | 14:08 | 17.1 | 11.9
MER531 | 2003-02-06 | 9:54 | 9.7 | 11.9
MER531 | 2005-11-22 | 9:59 | 12.1 | 11.9
MER531 | 2003-12-30 | 8:38 | 8.3 | 12
MER531 | 2004-10-07 | 8:09 | 18.8 | 12.1
MER531 | 2003-03-27 | 13:35 | 17.5 | 12.4
MER531 | 2006-02-23 | 8:35 | 10.2 | 12.4
MER531 | 2006-02-09 | 8:18 | 12.1 | 12.7
MER531 | 2004-05-13 | 9:20 | 18.8 | 12.9
MER531 | 2004-12-22 | 11:23 | 9.1 | 13.6
MER531 | 2003-01-02 | 11:17 | 9.9 | 13.7
MER531 | 2006-03-23 | 8:16 | 13.7 | 13.8
MER531 | 2004-01-22 | 8:47 | 9.4 | 14.9
MER531 | 2001-08-16 | 10:03 | 24.1 | 80.7
MER531 | 2002-01-31 | 11:48 | 8.2 | 98.2
MER531 | 2001-07-26 | 13:37 | 27.6 | NA
MER531 | 2001-08-30 | 13:14 | 25.8 | NA
MER531 | 2002-05-23 | 6:55 | 17.5 | NA
MER531 | 2002-06-06 | 7:50 | 24.4 | NA
MER531 | 2002-06-13 | 11:01 | 23.1 | NA
MER531 | 2002-07-03 | 9:55 | 24.9 | NA
MER531 | 2002-07-11 | 11:51 | 27.4 | NA
MER531 | 2003-08-28 | 8:48 | 23.3 | NA
MER531 | 2004-04-29 | 10:02 | 17.2 | NA
MER531 | 2004-05-27 | 8:35 | 21.1 | NA
MER531 | 1995-10-06
MER531 | 1995-10-12
MER531 | 1995-10-18
MER531 | 1995-10-25
MER531 | 1995-11-03
MER531 | 1995-11-09
MER531 | 1995-11-20
MER531 | 1995-11-27
MER531 | 1995-12-08
MER531 | 1995-12-18
MER531 | 1995-12-22
MER531 | 1995-12-28
MER531 | 1996-01-04
MER531 | 1996-01-11
MER531 | 1996-01-18
MER531 | 1996-01-25
MER531 | 1996-02-02
MER531 | 1996-02-09
MER531 | 1996-02-16
MER531 | 1996-02-22
MER531 | 1996-03-01
MER531 | 1996-03-08
MER531 | 1996-03-18
MER531 | 1996-03-21
MER531 | 1996-03-28
MER531 | 1996-04-03
MER531 | 1996-04-12
MER531 | 1996-04-19
MER531 | 1996-04-25
MER531 | 1996-05-03
MER531 | 1996-05-10
MER531 | 1996-05-16
MER531 | 1996-05-24
MER531 | 1996-05-30
MER531 | 1996-06-06
MER531 | 1996-06-13
MER531 | 1996-06-19
MER531 | 1996-06-27
MER531 | 1996-07-02
MER531 | 1996-07-11
MER531 | 1996-07-19
MER531 | 1996-07-25
MER531 | 1996-08-02
MER531 | 1996-08-08
MER531 | 1996-08-15
MER531 | 1996-08-23
MER531 | 1996-08-28
MER531 | 1996-09-05
MER531 | 1996-09-12
MER531 | 1996-09-17
MER531 | 1996-09-26
MER531 | 1996-10-03
MER531 | 1996-10-08
MER531 | 1996-10-17
MER531 | 1996-10-24
MER531 | 1996-10-31
MER531 | 1996-11-07
MER531 | 1996-11-15
MER531 | 1996-11-22
MER531 | 1996-11-27
MER531 | 1996-12-06
MER531 | 1996-12-12
MER531 | 1996-12-19
MER531 | 1996-12-26
MER531 | 1997-01-09
MER531 | 1997-01-24
MER531 | 1997-02-07
MER531 | 1997-02-13
MER531 | 1997-02-21
MER531 | 1997-02-26
MER531 | 1997-03-05
MER531 | 1997-03-12
MER531 | 1997-03-20
MER531 | 1997-03-27
MER531 | 1997-04-03
MER531 | 1997-04-10
MER531 | 1997-04-17
MER531 | 1997-04-24
MER531 | 1997-05-02
MER531 | 1997-05-08
MER531 | 1997-05-15
MER531 | 1997-05-23
MER531 | 1997-05-29
MER531 | 1997-06-05
MER531 | 1997-06-12
MER531 | 1997-06-19
MER531 | 1997-06-25
MER531 | 1997-07-02
MER531 | 1997-07-10
MER531 | 1997-07-17
MER531 | 1997-07-24
MER531 | 1997-07-31
MER531 | 1997-08-07
MER531 | 1997-08-14
MER531 | 1997-08-21
MER531 | 1997-08-27
MER531 | 1997-09-05
MER531 | 1997-09-12
MER531 | 1997-09-18
MER531 | 1997-09-25
MER531 | 1997-10-02
MER531 | 1997-10-09
MER531 | 1997-10-16
MER531 | 1997-10-24
MER531 | 1997-10-30
MER531 | 1997-11-06
MER531 | 1997-11-14
MER531 | 1997-11-19
MER531 | 1997-11-25
MER531 | 1997-12-05
MER531 | 1997-12-11
MER531 | 1997-12-18
MER531 | 1997-12-26
MER531 | 1998-01-02
MER531 | 1998-01-08
MER531 | 1998-01-15
MER531 | 1998-01-22
MER531 | 1998-01-29
MER531 | 1998-02-05
MER531 | 1998-02-11
MER531 | 1998-02-19
MER531 | 1998-02-26
MER531 | 1998-03-05
MER531 | 1998-03-12
MER531 | 1998-03-19
MER531 | 1998-03-26
MER531 | 1998-04-02
MER531 | 1998-04-09
MER531 | 1998-04-16
MER531 | 1998-04-23
MER531 | 1998-04-30
MER531 | 1998-05-07
MER531 | 1998-05-14
MER531 | 1998-05-21
MER531 | 1998-05-28
MER531 | 1998-06-04
MER531 | 1998-06-11
MER531 | 1998-06-18
MER531 | 1998-06-25
MER531 | 1998-07-02
MER531 | 1998-07-09
MER531 | 1998-07-16
MER531 | 1998-07-23
MER531 | 1998-07-30
MER531 | 1998-08-06
MER531 | 1998-08-12
MER531 | 1998-08-20
MER531 | 1998-08-27
MER531 | 1998-09-03
MER531 | 1998-09-10
MER531 | 1998-09-17
MER531 | 1998-09-24
MER531 | 1998-10-01
MER531 | 1998-10-08
MER531 | 1998-10-15
MER531 | 1998-10-22
MER531 | 1998-10-29
MER531 | 1998-11-05
MER531 | 1998-11-12
MER531 | 1998-11-18
MER531 | 1998-11-24
MER531 | 1998-12-03
MER531 | 1998-12-09
MER531 | 1998-12-17
MER531 | 1998-12-22
MER531 | 1998-12-30
MER531 | 1999-01-07 |  | 7
MER531 | 1999-01-14
MER531 | 1999-01-21 |  | 12.8
MER531 | 1999-01-27 |  | 8.3
MER531 | 1999-02-04 |  | 10.3
MER531 | 1999-02-11 |  | 8.5
MER531 | 1999-02-18 |  | 13.5
MER531 | 1999-02-25 |  | 12.9
MER531 | 1999-03-04 |  | 12.7
MER531 | 1999-03-11 |  | 12.2
MER531 | 1999-03-18 |  | 14.3
MER531 | 1999-03-25 |  | 15.9
MER531 | 1999-04-08 |  | 10.8
MER531 | 1999-04-15 |  | 19.9
MER531 | 1999-04-22 |  | 17.1
MER531 | 1999-04-29 |  | 12.8
MER531 | 1999-05-06 |  | 18.8
MER531 | 1999-05-13 |  | 18.6
MER531 | 1999-05-20 |  | 17.9
MER531 | 1999-05-27 |  | 22.7
MER531 | 1999-06-03 |  | 17
MER531 | 1999-06-10 |  | 20
MER531 | 1999-06-17 |  | 22.9
MER531 | 1999-06-24 |  | 23.9
MER531 | 1999-07-01 |  | 27.8
MER531 | 1999-07-08 |  | 23.1
MER531 | 1999-07-15 |  | 26.2
MER531 | 1999-07-22 |  | 22.2
MER531 | 1999-07-29 |  | 22.1
MER531 | 1999-08-05 |  | 23.4
MER531 | 1999-08-12 |  | 21.7
MER531 | 1999-08-19 |  | 21.3
MER531 | 1999-08-26 |  | 24.3
MER531 | 1999-09-02 |  | 21.4
MER531 | 1999-09-09 |  | 22.6
MER531 | 1999-09-16 |  | 20.9
MER531 | 1999-09-23 |  | 23
MER531 | 1999-09-30 |  | 20.9
MER531 | 1999-10-07 |  | 18.8
MER531 | 1999-10-14 |  | 19.8
MER531 | 1999-10-21 |  | 16.2
MER531 | 1999-10-28 |  | 17.8
MER531 | 1999-11-04 |  | 25.7
MER531 | 1999-11-11 |  | 14.9
MER531 | 1999-11-18 |  | 15
MER531 | 1999-11-23 |  | 10.3
MER531 | 1999-12-02 |  | 10.9
MER531 | 1999-12-09 |  | 9.5
MER531 | 1999-12-16 |  | 7.7
MER531 | 1999-12-21 |  | 9.8
MER531 | 1999-12-28 |  | 8.2
MER531 | 2000-01-06 |  | 7.2
MER531 | 2000-01-13 |  | 10.3
MER531 | 2000-01-20 |  | 13.9
MER531 | 2000-01-27 |  | 12.5
MER531 | 2000-02-03 |  | 12.1
MER531 | 2000-02-10 |  | 14.7
MER531 | 2000-02-17 |  | 12.5
MER531 | 2000-02-24 |  | 11.5
MER531 | 2000-03-02 |  | 13
MER531 | 2000-03-09 |  | 13.9
MER531 | 2000-03-15 |  | 18.8
MER531 | 2000-03-23 |  | 15.5
MER531 | 2000-03-30 |  | 15.4
MER531 | 2000-04-06 |  | 18.1
MER531 | 2000-04-13 |  | 19.2
MER531 | 2000-04-20 |  | 16.8
MER531 | 2000-04-27 |  | 20.2
MER531 | 2000-05-04 |  | 20.4
MER531 | 2000-05-11 |  | 16.4
MER531 | 2000-05-18 |  | 19.1
MER531 | 2000-05-25 |  | 20.9
MER531 | 2000-06-01 |  | 19.3
MER531 | 2000-06-08 |  | 20.3
MER531 | 2000-06-15 |  | 27.8
MER531 | 2000-06-22 |  | 26
MER531 | 2000-06-29 |  | 28
MER531 | 2000-07-06 |  | 21.8
MER531 | 2000-07-13 |  | 22.9
MER531 | 2000-07-20 |  | 22.7
MER531 | 2000-07-27 |  | 24.9
MER531 | 2000-08-03 |  | 26.2
MER531 | 2000-08-10 |  | 22.4
MER531 | 2000-08-17 |  | 23.8
MER531 | 2000-08-24 |  | 21.9
MER531 | 2000-08-31 |  | 21.7
MER531 | 2000-09-07 |  | 20.2
MER531 | 2000-09-14 |  | 22.9
MER531 | 2000-09-21 |  | 21.5
MER531 | 2000-09-28 |  | 21.4
MER531 | 2000-10-05 | 10:12 | 19.1
MER531 | 2000-10-12 | 10:05 | 16.1
MER531 | 2000-10-19 | 9:47 | 17.2
MER531 | 2000-10-26 | 14:05 | 14.7
MER531 | 2000-11-02 | 9:52 | 14.3
MER531 | 2000-11-09 | 9:35 | 12.5
MER531 | 2000-11-16 | 10:15 | 10.9
MER531 | 2000-11-21 | 7:45 | 9.3
MER531 | 2000-11-30 | 9:20 | 9.6
MER531 | 2000-12-07 | 9:10 | 9.8
MER531 | 2000-12-12 | 9:10 | 11.2
MER531 | 2000-12-21 | 11:10 | 9.4
MER531 | 2000-12-28 | 10:50 | 7.9
MER531 | 2001-01-04 | 9:06 | 7.6
MER531 | 2001-01-11 | 10:56 | 9.2
MER531 | 2001-01-18 | 9:15 | 6.7
MER531 | 2001-01-25 | 11:45 | 10.5
MER531 | 2001-02-01 | 10:30 | 8.5
MER531 | 2001-02-08 | 10:00 | 8.6
MER531 | 2001-02-15 | 11:00 | 10.5
MER531 | 2001-02-22 | 12:15 | 17
MER531 | 2001-03-01 | 8:55 | 11.3
MER531 | 2001-03-08 | 9:40 | 14.9
MER531 | 2001-03-15 | 11:15 | 16.6
MER531 | 2001-03-22 | 11:36 | 19.2
MER531 | 2001-03-29 | 11:10 | 19.4
MER531 | 2001-04-05 | 12:00 | 15.8
MER531 | 2001-04-12 | 9:42 | 13.2
MER531 | 2001-04-19 | 11:50 | 16.8
MER531 | 2001-04-26 | 10:51 | 22.8
MER531 | 2001-05-03 | 10:20 | 15.4
MER531 | 2001-05-10 | 8:26 | 22.9
MER531 | 2001-05-17 | 11:52 | 23.1
MER531 | 2001-05-24 | 9:05 | 23.5
MER531 | 2001-05-31 | 9:30 | 25.6

## Minerals
Site Code | Date | Chloride (mg/L) | Sulfate (mg/L) | Hardness (mg/L) | Calcium (mg/L) | Magnesium (mg/L) | TDS (mg/L) | Carbonate (mg/L) | Bicarbonate (mg/L) | Total Alkalinity (mg/L) | Sodium (mg/L)
Water Year 1996
MER531 | 1995-10-25 | 170 | 310 | 260 | 63 | 26
MER531 | 1995-11-27 | 240 | 410 | 380 | 90 | 39
MER531 | 1995-12-28 | 330 | 560 | 490 | 115 | 49
MER531 | 1996-01-25 | 320 | 590 | 500 | 118 | 49
MER531 | 1996-02-22 | 300 | 570 | 240 | 59 | 23
MER531 | 1996-03-28 | 280 | 430 | 450 | 102 | 45
MER531 | 1996-04-25 | 370 | 670 | 580 | 144 | 54
MER531 | 1996-05-30 | 300 | 570 | 520 | 130 | 47
MER531 | 1996-06-27 | 360 | 660 | 510 | 130 | 46
MER531 | 1996-07-25 | 220 | 480 | 450 | 110 | 42
MER531 | 1996-08-28 | 190 | 360 | 330 | 75 | 35
MER531 | 1996-09-26 | 170 | 200 | 230 | 49 | 26
Water Year 1997
MER531 | 1996-10-31 |  |  | 240 | 53 | 25
MER531 | 1996-11-27 |  |  | 290 | 65 | 31
MER531 | 1997-01-24 |  |  | 350 | 76 | 39
MER531 | 1997-04-24 | 280 | 250 | 360 | 77 | 41
MER531 | 1997-07-31 | 110 | 120 | 200 | NA | NA
Water Year 1998
MER531 | 1997-10-30 | 230 | 180 | 270 | NA | NA
MER531 | 1998-01-29 | 350 | 390 | 470 | 97 | 56
MER531 | 1998-05-14 | 120 | 120 | 210 | 47 | 22
MER531 | 1998-06-25 | 82 | 74 | 150 | 35 | 15 | 400 | <1 | 110 | 94 | 65
Water Year 1999
MER531 | 1998-10-29 | 142 | 144 | 220 | 47 | 24
MER531 | 1999-01-27 | 170 | 210 | 280 | NA | NA
MER531 | 1999-04-29 | 230 | 210 | 290 | 60 | 33
MER531 | 1999-07-29 | 110 | 120 | 200 | 46 | 22
Water Year 2000
MER531 | 1999-10-28 | 180 | 160 | 270 | 56 | 31
MER531 | 2000-01-27 | 310 | 370 | 380 | 79 | 44
MER531 | 2000-04-27 | 240 | 230 | 340 | 74 | 39 | 1000 | <1 | 230 | 190 | 200
MER531 | 2000-07-27 | 120 | 110 | 210 | 47 | 23
MER531 | 2000-08-31 | 160 | 140 | 120 | 53 | 26
MER531 | 2000-09-28 | 92 | 78 | 180 | 34 | 23
Water Year 2001
MER531 | 2000-10-26 | 240 | 210 | 300 | 62 | 36 | 950 | <1 | 250 | 200 | 210
MER531 | 2000-11-30 | NA | 210 | 320 | 64 | 38 | 1000 | <1 | 240 | 200 | 220
MER531 | 2000-12-28 | 270 | 250 | 340 | 68 | 42 | 1100 | <1 | 250 | 210 | 250
MER531 | 2001-01-25 | 260 | 290 | 360 | 73 | 42 | 1100 | <1 | 240 | 200 | 240
MER531 | 2001-02-22 | 250 | 250 | 350 | 75 | 39 | 1000 | <1 | 230 | 190 | 210
MER531 | 2001-03-29 | 210 | 240 | 340 | 73 | 39 | 960 | <1 | 220 | 180 | 200
MER531 | 2001-04-26 | 210 | 200 | 300 | 66 | 34 | 850 | <1 | 170 | 170 | 170
MER531 | 2001-05-31 | 200 | 150 | 270 | 56 | 31 | 760 | <1 | 150 | 150 | 160
MER531 | 2001-06-07 | 200 | 170 | 290 | 61 | 33 | 730 | <1 | 180 | 150 | 160
MER531 | 2001-06-14 | 180 | 160 | 290 | 64 | 33 | 740 | <1 | 190 | 160 | 160
MER531 | 2001-06-21 | 150 | 140 | NA | 54 | 28 | 670 | <1 | 170 | 140 | 130
MER531 | 2001-06-28 | 170 | 150 | NA | NA | NA | 550 | <1.0 | 160 | 130 | NA
MER531 | 2001-08-30 | 220 | 160 | 280 | 59 | 32 | 850 | <1 | 220 | 180 | 180
MER531 | 2001-09-27 | 240 | 170 | 280 | 56 | 34 | 880 | <1 | 210 | 170 | 210
Water Year 2002
MER531 | 2001-10-25 | 280 | 220 | 310 | 62 | 39 | NA | <1 | 240 | 200 | 240
MER531 | 2001-11-29 | 260 | 240 | 320 | 65 | 39 | 1000 | <1 | 250 | 200 | 230
MER531 | 2002-06-20 |  |  | 270
MER531 | 2002-09-26 |  |  | 240
Water Year 2003
MER531 | 2002-10-31 |  |  | 280
MER531 | 2002-11-21 |  |  | 300
MER531 | 2003-03-27 |  |  | 360 | 79 | 41
MER531 | 2003-04-24 | 310 | 260 | 380 | 79 | 44
MER531 | 2003-05-29 | 190 | 150 | 270 | 58 | 30
MER531 | 2003-06-26 | 270 | 260 | 240 | 55 | 25
Water Year 2004-2006
No Data Collected

## Nutrients, BOD
Site Code | Date | Nitrate (mg/L) | TKN (mg/L) | Ammonia-N (mg/L) | Phosphorus (mg/L) | Ortho-phosphate-P (mg/L) | Potassium (mg/L) | BOD 5-Day (mg/L) | BOD 10-Day (mg/L)
Water Year 1998
MER531 | 1998-06-25 | [5 empty] | 4.5
Water Year 1999
No Data Collected
Water Year 2000
MER531 | 2000-04-27 | [5 empty] | 8.0
MER531 | 2000-05-25 |  |  | <1 | 0.3 | <1.0 | 9.8
MER531 | 2000-06-29 | 7.0 | <2.0 |  | 0.4 | <1.0 | 7.8
MER531 | 2000-07-27 | 12 | 2.8 | <1.0 | 0.4 | <1.0 | 7.6
MER531 | 2000-08-31 | 4.5 | <2.0 |  | 0.3 | <1.0 | 7.3
MER531 | 2000-09-28 | 2.6 | <2.0 |  | 0.1 | <1.0 | 6.9
Water Year 2001
MER531 | 2000-10-26 | <2 | <2 |  | 0.2 | <1 | 8.6 | 1.6 | 2.8
MER531 | 2000-11-30 | 2.4 | <2 |  | 0.2 | <1 | 8.2 | 1.4 | 2.8
MER531 | 2000-12-28 | 2.5 | <2 |  | 0.2 | <1 | 8.7 | 1.6 | 2.8
MER531 | 2001-01-25 | NA | NA |  | 0.2 | <1 | 9.1 | 2.2 | 3.9
MER531 | 2001-02-22 | 15 | <2 |  | NA | <1 | 9.4 | 2.4 | 4.4
MER531 | 2001-03-29 | 7.2 | NA |  | 0.4 | <1 | 10 | 2.6 | 4.7
MER531 | 2001-04-26 | 7.8 | <2 |  | 0.4 | <1 | 8.8 | 1.9 | 3.3
MER531 | 2001-05-31 | 3.2 | <2 |  | 0.3 | <1 | 9.0 | 2.3 | 4.2
MER531 | 2001-06-07 | 10 | <1.0 |  | 0.4 | <1 | 9.2 | 3.1 | 4.7
MER531 | 2001-06-14 | 13 | <2 |  |  | <1 | 9.7 | 4.2 | 7.1
MER531 | 2001-06-21 | 7.1 | <2 |  | 0.4 | <1 | 8.6 | 3.1 | 4.9
MER531 | 2001-06-28 | 7.9 | <2 |  | 0.4 | <1 | 8.2 | 2.2 | 4.1
MER531 | 2001-08-30 | 3.6 | <2 |  | 0.3 | <1 | 8.6
MER531 | 2001-09-27 | 2.0 | <2 |  | 0.2 | <1 | 9.0
Water Year 2002
MER531 | 2001-10-25 | <2 | <2 |  | 0.2 | <1 | 9.0 | 1.4 | 2.6
MER531 | 2001-11-29 | NA | NA |  | NA | 0.1 | NA | 1.2 | 2.3
MER531 | 2001-12-27 | [6 empty] | 1.0 | 2.0
MER531 | 2002-01-31 | [6 empty] | 1.7 | 2.7
MER531 | 2002-02-28 | [6 empty] | 1.5 | 2.7
MER531 | 2002-03-28 | [6 empty] | 2.4 | 4.0
MER531 | 2002-04-24 | [6 empty] | 2.3 | 3.6
MER531 | 2002-05-30 | [6 empty] | 2.0 | 2.9
MER531 | 2002-06-20 | [6 empty] | 2.9 | 5.1
MER531 | 2002-08-29 | [6 empty] | 2.8 | 5.1
MER531 | 2002-09-26 | [6 empty] | 1.7 | 3.1
Water Year 2003
MER531 | 2002-10-31 | [6 empty] | 2.0 | 3.2
MER531 | 2002-11-21 | [6 empty] | 1.7 | 3.1
MER531 | 2002-12-19 | [6 empty] | 2.7 | 4.0
MER531 | 2003-01-30 | [6 empty] | 1.5 | 2.2
MER531 | 2003-03-27
MER531 | 2003-04-24
MER531 | 2003-05-29
Water Year 2004-2006
No Data Collected

## Trace Metals
Site Code | Date | Total Arsenic (ug/L) | Total Cadmium (ug/L) | Total Cd criteria | Total Chromium (ug/L) | Total Cr criteria | Total Copper (ug/L) | Total Cu criteria | Total Lead (ug/L) | Total Pb criteria | Total Nickel (ug/L) | Total Ni criteria | Total Zinc (ug/L) | Total Zn criteria | Total Mercury (ug/L) | Dissolved Arsenic (ug/L) | Dissolved Cadmium (ug/L) | Dissolved Cd criteria | Dissolved Chromium (ug/L) | Dissolved Cr criteria | Dissolved Copper (ug/L) | Dissolved Cu criteria | Dissolved Lead (ug/L) | Dissolved Pb criteria | Dissolved Nickel (ug/L) | Dissolved Ni criteria | Dissolved Zinc (ug/L) | Dissolved Zn criteria | Dissolved Mercury (ug/L) | Site Code | Date | Hardness (mg/L)
Water Year 1996 | [29 empty] | Water Year 1996
MER531 | 1995-10-25 |  |  |  | 12 | 452.6858 | 6.0 | 21.107 | <5 | 10.7376 | 15 | 117.0659 | 16 | 269.2299 | [15 empty] | MER531 | 1995-10-25 | 260
MER531 | 1996-01-25 |  |  |  | NA | 773.375 | NA | 36.9063 | NA |  | NA | 203.5595 | NA | 468.5475 | [15 empty] | MER531 | 1996-01-25 | 500
MER531 | 1996-04-25 |  |  |  | 12 | 873.3357 | 9.0 | 41.8967 | <5 |  | 11 | 230.7931 | 26 | 531.3355 | [15 empty] | MER531 | 1996-04-25 | 580
MER531 | 1996-07-25 |  |  |  | 15 | 709.4385 | 8.0 | 33.7288 | <5 |  | 14 | 186.2004 | 26 | 428.532 | [15 empty] | MER531 | 1996-07-25 | 450
Water Year 1997 | [29 empty] | Water Year 1997
No Data Collected
Water Year 1998 | [29 empty] | Water Year 1998
MER531 | 1997-10-30 |  |  |  | 2.8 | 466.8965 | 3.5 | 21.7987 | <5.0 |  | <5.0 | 120.8639 | 9.8 | 277.9783 | [15 empty] | MER531 | 1997-10-30 | 270
MER531 | 1998-01-29 |  |  |  | 2.5 | 735.1599 | 2.9 | 35.0057 | <5.0 |  | 6.3 | 193.178 | NA | 444.6157 | [15 empty] | MER531 | 1998-01-29 | 470
MER531 | 1998-05-14 |  |  |  | 6.9 | 380.0417 | 6.5 | 17.586 | <5 |  | 10 | 97.7148 | NA | 224.6636 | [15 empty] | MER531 | 1998-05-14 | 210
MER531 | 1998-06-25 |  |  |  | 4.2 | 288.5044 | 4.7 | 13.1917 | <5.00 |  | 7.3 | 73.5082 | NA | 168.9345 | [15 empty] | MER531 | 1998-06-25 | 150
Water Year 1999 | [29 empty] | Water Year 1999
MER531 | 1998-10-29 |  |  |  | 2.7 | 394.8007 | 2.9 | 18.2992 | <5 |  | 5.2 | 101.6371 | 11 | 233.6959 | [15 empty] | MER531 | 1998-10-29 | 220
MER531 | 1999-01-27 |  |  |  | 2.2 | 481.0122 | 5.0 | 22.4868 | <5 |  | <5 | 124.6403 | NA | 286.6773 | [15 empty] | MER531 | 1999-01-27 | 280
MER531 | 1999-04-29 |  |  |  | 4.5 | 495.037 | 5.6 | 23.1713 | <5 |  | 7.7 | 128.396 | 19 | 295.329 | [15 empty] | MER531 | 1999-04-29 | 290
MER531 | 1999-07-29 |  |  |  | 7.6 | 365.155 | 9.4 | 16.8679 | <5 |  | 12 | 93.7636 | 26 | 215.5654 | [15 empty] | MER531 | 1999-07-29 | 200
Water Year 2000 | [29 empty] | Water Year 2000
MER531 | 1999-10-28 |  |  |  | 4.3 | 466.8965 | 4.8 | 21.7987 | <5 |  | 7.0 | 120.8639 | 13 | 277.9783 | [15 empty] | MER531 | 1999-10-28 | 270
MER531 | 2000-01-27 |  |  |  | 4.4 | 617.6984 | 4.8 | 29.1915 | <5 |  | 7.1 | 161.3837 | 14 | 371.3359 | [15 empty] | MER531 | 2000-01-27 | 380
MER531 | 2000-03-30 |  |  |  | 3.1 |  | 4.5 |  | <5 |  | 6.1 |  | 11
MER531 | 2000-04-06 |  |  |  | 3.8 |  | 4.7 |  | <5 |  | 6.0 |  | 12
MER531 | 2000-04-13 |  |  |  | 1.9 |  | 5.1 |  | <5 |  | 5.1 |  | 8.8
MER531 | 2000-04-20 |  |  |  | 2.3 |  | 4.6 |  | <5 |  | 5.5 |  | 10
MER531 | 2000-04-27 |  |  |  | 2.7 | 563.9167 | 4.2 | 26.5448 | <5 |  | 5.2 | 146.8906 | 9.4 | 337.9391 | [15 empty] | MER531 | 2000-04-27 | 340
MER531 | 2000-05-04 |  |  |  | 3.3 |  | 5.0 |  | <5 |  | 6.1 |  | 11
MER531 | 2000-05-11 |  |  |  | 3.2 |  | 5.2 |  | <5 |  | 6.1 |  | 12
MER531 | 2000-05-18 |  |  |  | 2.7 |  | 5.4 |  | <5 |  | 6.1 |  | 11
MER531 | 2000-05-25 |  |  |  | 3.7 |  | 4.6 |  | <5 |  | 6.6 |  | 11
MER531 | 2000-06-01 |  |  |  | 4.1 |  | 4.7 |  | <5 |  | 7.2 |  | 17
MER531 | 2000-06-08 |  |  |  | 4.1 |  | 6.0 |  | <5 |  | 6.9 |  | 15
MER531 | 2000-06-15 |  |  |  | 4.0 |  | 7.2 |  | <5 |  | 7.9 |  | 15
MER531 | 2000-06-22 |  |  |  | 3.1 |  | 6.6 |  | <5 |  | 7.4 |  | 18
MER531 | 2000-06-29 |  |  |  | 3.4 |  | 5.2 |  | <5 |  | 6.7 |  | 13
MER531 | 2000-07-27 |  |  |  | 5.1 | 380.0417 | 6.4 | 17.586 | <5 |  | 8.3 | 97.7148 | 20 | 224.6636 | [15 empty] | MER531 | 2000-07-27 | 210
MER531 | 2000-08-31 |  |  |  | 3.9 | 240.3162 | 4.7 | 10.9016 | <5 |  | 6.9 | 60.8625 | 12 | 139.832 | [15 empty] | MER531 | 2000-08-31 | 120
MER531 | 2000-09-28 |  |  |  | 3.5 | 334.9669 | 3.4 | 15.4156 | <5 |  | 5.2 | 85.7676 | 8.0 | 197.1554 | [15 empty] | MER531 | 2000-09-28 | 180
Water Year 2001 | [29 empty] | Water Year 2001
MER531 | 2000-10-26 |  |  |  | 2.5 | 508.9745 | 2.5 | 23.8523 | <5 |  | <5 | 132.1318 |  | 303.9353 |  |  |  |  | <1 |  | <1 | 22.8982 | <5 |  | <5 |  | <2 |  |  | MER531 | 2000-10-26 | 300
MER531 | 2000-11-30 |  |  |  | 1.3 | 536.6011 | 1.6 | 25.2047 | <5 |  | <5 | 139.5467 | 27 | 321.0184 |  |  |  |  | <1 |  | <1 | 24.1965 | <5 |  | <5 |  | <2 |  |  | MER531 | 2000-11-30 | 320
MER531 | 2000-12-28 |  |  |  | 1.7 | 563.9167 | 2.3 | 26.5448 | <5 |  | <5 | 146.8906 | 4.7 | 337.9391 |  |  |  |  | <1 |  | <1 | 25.483 | <5 |  | <5 |  | <2 |  |  | MER531 | 2000-12-28 | 340
MER531 | 2001-01-25 |  |  |  | 2.8 | 590.9428 | 4.0 | 27.8735 | <5 |  | 5.5 | 154.1682 | 6.2 | 354.7084 |  |  |  |  | <1 |  | <1 | 26.7585 | <5 |  | <5 |  | <2 |  |  | MER531 | 2001-01-25 | 360
MER531 | 2001-02-22 |  |  |  | 2.1 | 577.4647 | 5.4 | 27.2105 | <5 |  | 5.6 | 150.5374 | 10 | 346.342 |  |  |  |  | <1 |  | 1.3 | 26.1221 | <5 |  | <5 |  | <2 |  |  | MER531 | 2001-02-22 | 350
MER531 | 2001-03-29 |  |  |  | 3.1 | 563.9167 | 4.9 | 26.5448 | <5 |  | 6.5 | 146.8906 | 11 | 337.9391 |  |  |  |  | <1 |  | 2.4 | 25.483 | <5 |  | <5 |  | <2 |  |  | MER531 | 2001-03-29 | 340
MER531 | 2001-04-26 |  |  |  | 2.6 | 508.9745 | 4.4 | 23.8523 | <5 |  | 5.6 | 132.1318 | 9.6 | 303.9353 |  |  |  |  | <1 |  | <1 | 22.8982 | <5 |  | <5 |  | <2 |  |  | MER531 | 2001-04-26 | 300
MER531 | 2001-05-31 |  |  |  | 3.8 | 466.8965 | 4.6 | 21.7987 | <5 |  | 6.6 | 120.8639 | 12 | 277.9783 |  |  |  |  | <1 |  | 1.1 | 20.9268 | <5 |  | <5 |  | 2.4 | 274.0866 |  | MER531 | 2001-05-31 | 270
MER531 | 2001-06-07 | 6.3 | <1 |  | 3.7 | 495.037 | 6.0 | 23.1713 | <5 |  | 6.9 | 128.396 | 14 | 295.329 | <0.2 | 3.4 | <1 |  | <1 |  | 1.9 | 22.2444 | <5 |  | <5 |  | <2 |  | <0.2 | MER531 | 2001-06-07 | 290
MER531 | 2001-06-14 | 7.2 | <1 |  | 5.4 | 495.037 | 6.9 | 23.1713 | <5 |  | 8.9 | 128.396 | 18 | 295.329 | <0.2 | 4.3 | <1 |  | <1 |  | 1.9 | 22.2444 | <5 |  | <5 |  | <2 |  | <0.2 | MER531 | 2001-06-14 | 290
MER531 | 2001-06-21 | 6.6 | <1 |  | 4.7 |  | 5.3 |  | <5 |  | 8.1 |  | 15 |  | <0.2 | 4.4 | <1 |  | <1 |  | <1 |  | <5 |  | <5 |  | <2 |  | <0.2 | MER531 | 2001-06-21 | NA
MER531 | 2001-06-28 | 6.8 | <1 |  | 5.5 |  | 6.5 |  | <5 |  | 8.5 |  | 18 |  | <0.2 | 4.4 | <1 |  | <1 |  | <1 |  | <5 |  | <5 |  | <2 |  | <0.2 | MER531 | 2001-06-28 | NA
MER531 | 2001-07-26 | NA | NA |  | 5.5 |  | 5.4 |  | <5 |  | 7.6 |  | NA |  | NA | NA | NA |  | NA |  | NA |  | NA |  | NA |  | NA |  | NA
MER531 | 2001-08-30 | 5.6 | <1 |  | 1.7 | 481.0122 | 2.2 | 22.4868 | <5 |  | <5 | 124.6403 | 5.7 | 286.6773 |  | 4.6 | <1 |  | <1 |  | 2.2 | 21.5873 | <5 |  | <5 |  | <2 |  |  | MER531 | 2001-08-30 | 280
MER531 | 2001-09-27 | 6.2 | <0.1 |  | 2.7 | 481.0122 | 4.6 | 22.4868 | <5 |  | 5.1 | 124.6403 | 8.7 | 286.6773 | <0.2 | <4 | <0.1 |  | <1 |  | 1.7 | 21.5873 | <5 |  | <5 |  | <2 |  | <0.2 | MER531 | 2001-09-27 | 280
Water Year 2002 | [29 empty] | Water Year 2002
MER531 | 2001-10-25 | 4.4 | <0.1 |  | <1 | 522.8281 | 1.9 | 24.5301 | <5 |  | <5 | 135.8485 | <2 | 312.4979 | NA | <4 | <0.1 |  | <1 |  | 1.4 | 23.5489 | <5 |  | <5 |  | <2 |  | NA | MER531 | 2001-10-25 | 310
MER531 | 2001-11-29 | 4.9 | <0.1 |  | <1 | 536.6011 | <1 | 25.2047 | <5 |  | <5 | 139.5467 | 4.6 | 321.0184 | <0.2 | <4 | <0.1 |  | <1 |  | <1 | 24.1965 | <5 |  | <5 |  | 7.0 | 316.5241 | <0.2 | MER531 | 2001-11-29 | 320
MER531 | 2001-12-27 | 4.9 | <0.1 |  | 3.1 |  | 2.7 |  | <5 |  | 5.4 |  | 7.5 |  | <0.2 | <4 | <0.1 |  | <1 |  | <1 |  | <5 |  | <5 |  | <2 |  | <2
MER531 | 2002-02-28 | 5.6 | <0.1 |  | 3.5 |  | 5.3 |  | <5.0 |  | 6.2 |  | 14 |  | <0.2 | <4.0 | <0.1 |  | <1.0 |  | 2.1 |  | <5.0 |  | <5.0 |  | 4.1 |  | <0.2
MER531 | 2002-03-28 | <4.0 | <0.1 |  | 2.9 |  | 2.5 |  | <5.0 |  | NA |  | 7.2 |  | <0.2 | <4.0 | <0.1 |  | <1.0 |  | <1.0 |  | <5.0 |  | <5.0 |  | 2.5 |  | <0.2
MER531 | 2002-04-24 | 6.9 | <0.1 |  | 2.6 |  | 3.9 |  | <5.0 |  | 6.3 |  | 12 |  | <0.2 | 4.2 | <0.1 |  | <1.0 |  | 2.3 |  | <5.0 |  | <5.0 |  | 5.1 |  | <0.2
MER531 | 2002-05-30 | 6.3 | <0.1 |  | 4.2 |  | 4.2 |  | <5.0 |  | 6.4 |  | 9.6 |  | <0.2 | 4.0 | <0.1 |  | <1.0 |  | 1.4 |  | <5.0 |  | <5.0 |  | <2.0 |  | <0.2
MER531 | 2002-06-20 | 8.4 | <0.1 |  | 5.6 | 466.8965 | 5.5 | 21.7987 | <5.0 |  | 7.6 | 120.8639 | 15 | 277.9783 | <0.2 | 4.9 | <0.1 |  | <1.0 |  | 2.1 | 20.9268 | <5.0 |  | <5.0 |  | <2.0 |  | <0.2 | MER531 | 2002-06-20 | 270
MER531 | 2002-09-26 | 4.4 | <0.1 |  | 2.3 | 423.9618 | 2.7 | 19.7116 | <5.0 |  | <5.0 | 109.4011 | 6.5 | 251.5761 | <0.2 | 4.6 | <0.1 |  | <1.0 |  | 1.9 | 18.9231 | <5.0 |  | <5.0 |  | <2.0 |  | <0.2 | MER531 | 2002-09-26 | 240
Water Year 2003 | [29 empty] | Water Year 2003
MER531 | 2002-10-31 | 6.7 | <0.1 |  | 3.3 | 481.0122 | 3.4 | 22.4868 | <5.0 |  | 5.6 | 124.6403 | 7.3 | 286.6773 | <0.2 | <4.0 | <0.1 |  | <1.0 |  | 1.2 | 21.5873 | <5.0 |  | <5.0 |  | <2.0 |  | <0.2 | MER531 | 2002-10-31 | 280
MER531 | 2002-11-21 | 4.2 | <0.1 |  | 4.2 | 508.9745 | 3.9 | 23.8523 | <5.0 |  | 6.8 | 132.1318 | 11 | 303.9353 | <0.2 | <4.0 | <0.1 |  | <1.0 |  | <1.0 | 22.8982 | <5.0 |  | <5.0 |  | <2.0 |  | <0.2 | MER531 | 2002-11-21 | 300
MER531 | 2003-03-27 | 6.4 | <0.1 |  | 2.8 | 590.9428 | 3.2 | 27.8735 | <5.0 |  | <5.0 | 154.1682 | 5.8 | 354.7084 | <0.2 | [14 empty] | MER531 | 2003-03-27 | 360
MER531 | 2003-04-24 | 5.3 | <0.1 |  | 3.5 | 617.6984 | 4.6 | 29.1915 | <5.0 |  | 5.6 | 161.3837 | 12 | 371.3359 | <0.2 | [14 empty] | MER531 | 2003-04-24 | 380
MER531 | 2003-05-29 | 7.3 | <0.1 |  | 1.8 | 466.8965 | 5.5 | 21.7987 | <5.0 |  | <5.0 | 120.8639 | 7.2 | 277.9783 | <0.2 | [14 empty] | MER531 | 2003-05-29 | 270
MER531 | 2003-06-26 | 8.2 | <0.1 |  | 6.2 | 423.9618 | 6.6 | 19.7116 | <5.0 |  | 8.7 | 109.4011 | 16 | 251.5761 | <0.2 | [14 empty] | MER531 | 2003-06-26 | 240
Water Year 2004-2006 | [29 empty] | Water Year 2004-2006
No Data Collected | [29 empty] | No Data Collected

## Bioassay
|  | 96h Acute Fathead Minnow (% Survival) |  | 48h Acute Ceriodaphnia Dubia (% Survival) |  | Algae Cell Growth |  |  | Chronic Fathead Minnow - 7day |  |  |  |  | Chronic Ceriodaphnia Dubia - 6 day
Site Code | Date | Result | Control | Result | Control | Result (million/ml) | Control (million/ml) | MDD(%) | Result (% Survival) | Control (% Survival) | Avg Dry Weight Result (mg) | Avg Dry Weight Control (mg) | Growth MDD(%) | Result (% Survival) | Control (% Survival) | Avg # Young / Adult Result | Avg # Young / Adult Control | Repro MDD(%)
Water Year 2001
MER531 | 2000-10-26 | 100 | 100 | NA | NA
MER531 | 2001-06-18 | 100 | 100 | 100 | 90
Water Year 2002
MER531 | 2001-10-25 | 100 | 100 | 100 | 100
MER531 | 2001-11-29 | NA | NA | 100 | 100
MER531 | 2001-12-27 | 100 | 100 | 100 | 100
MER531 | 2002-01-31 | 100 | 100 | 100 | 100
MER531 | 2002-02-28 | 85 | 100 | 100 | 100
MER531 | 2002-04-24 | 100 | 100 | 100 | 90
MER531 | 2002-05-30 | 100 | 100 | 100 | 100
MER531 | 2002-06-20 | 100 | 100 | 100 | 100
MER531 | 2002-08-29 | 100 | 100 | 100 | 100
MER531 | 2002-09-26 | 100 | 95 | 100 | 100
Water Year 2003
MER531 | 2002-09-26 | 100 | 95 | 100 | 100
MER531 | 2002-10-31 | 100 | 100 | 100 | 100
MER531 | 2002-11-21 | 100 | 100 | 100 | 100
Water Year 2004-2006
No Data Collected
* Significantly reduced from the lab control.
** Significantly greater than the lab control.
^ Fish were from a "forced hatch," duplicate failed QA.
1 Duplicate sample for the set was low - 77% recovery.
2 Testing for the Fathead minnow was initiated when samples were approx. 48h old due to untimely shipping of fish by fish supplier.
3 Samples qualified, but duplicate sample recovery for the set was high - 126% (53.8%/42.5%)