## Field Measure, B, Se, TSS, TOC
Site Code | Date | Time | Temp (C) | Temp (F) | Field EC (umhos) | Lab EC (umhos) | pH | Dissolved Oxygen (mg/L) | Boron (mg/L) | Se (ug/L) | TSS (mg/L) | Turbidity (ntu) | TOC (mg/L) | Total Coli MPN | E. Coli MPN
Water Year 2001
STC501 | 2000-10-26 |  | 15.9 |  | 258 | 262 | 7.3 |  | <0.05 |  | 49 |  | 3.3
STC501 | 2000-11-29 |  | 12.6 |  | 1100 | 1090 | 7.0 |  | 0.2 |  | NA |  | 2.3
STC501 | 2000-12-27 |  | 10.5 |  | 921 | 925 | 7.2 |  | 0.2 |  | <6 |  | 2.7
STC501 | 2001-01-24 |  | 12.0 |  | 1200 | 1200 | 7.3 |  | 0.2 |  | 13 |  | 9.4
STC501 | 2001-02-10 |  | 11.4 |  | 1030 | 1030 | 7.2 |  | 0.1 |  | 10 |  | 9.9
STC501 | 2001-02-11 |  | 10.8 |  | 1020 | 1030 | 7.7 |  | 0.1 |  | 18 |  | 9.2
STC501 | 2001-02-11 |  | 10.8 |  | 1020 | 1030 | 7.7
STC501 | 2001-02-21 |  | 15.7 |  | 875 | 872 | 7.5 |  | 0.1 |  | 11 |  | NA
STC501 | 2001-03-28 |  | 21.1 |  | 517 | 524 | 7.7 |  | 0.06 |  | 26 |  | NA
STC501 | 2001-04-25 |  | 22.0 |  | 518 | 526 | 7.6 |  | 0.06 |  | 5 |  | 3.9
STC501 | 2001-05-30 |  | 26.2 |  | 819 | 835 | 7.1 |  | 0.1 |  | 8 |  | 12
STC501 | 2001-06-05 |  | 20.0 |  | 624 | 636 | 7.6 | 6.1
STC501 | 2001-06-19 |  | 22.5 |  | 557 | 595 | 7.8 | 7.9
STC501 | 2001-06-27 |  | 21.4 |  | 486 |  | 7.7 | 8.7 | <0.05 |  | 8 |  | 8.4
STC501 | 2001-07-25 |  | 23.6 |  | 536 |  | 7.7 | 8.9 |  |  |  |  | 5.1
STC501 | 2001-08-29 |  | 23.0 |  | 487 |  | 7.8 | 9.9 | 0.05 |  | NA |  | 12
STC501 | 2001-09-26 |  | 20.4 |  | 789 |  | 7.5 | 5.2 | 0.08 |  | NA |  | 16
Water Year 2002
STC501 | 2001-10-24 |  | 16.3 |  | 552 |  | 7.6 | 8.0 | 0.06
STC501 | 2001-11-28 |  | 10.6 |  | 1460 |  | 7.8 | 9.1 | 0.2 |  |  |  | NA
STC501 | 2001-12-26 |  | 14.2 |  | 1160 |  | 7.7 | 9.4 | 0.2 |  |  |  | 9.0
STC501 | 2002-01-30 |  | 12.3 |  | 1180 |  | 7.8 | 10.7 | 0.1
STC501 | 2002-02-17
STC501 | 2002-02-18
STC501 | 2002-02-27 |  | 17.4 |  | 1150 |  | 7.7 | 9.5 | 0.2
STC501 | 2002-03-27 |  | 16.8 |  | 582 |  | 7.5 | 8.4 | 0.07 |  |  |  | NA
STC501 | 2002-04-30 |  | 18.1 |  | 649 |  | 7.6 | 8.8 | 0.09 |  |  |  | NA
STC501 | 2002-05-29 |  | 23.3 |  | 605 |  | 7.7 | 8.5 | 0.08 |  |  |  | 4.0
STC501 | 2002-06-19 |  | 22.7 |  | 649 |  | 7.8 | 9.3 | 0.08 |  |  |  | NA
STC501 | 2002-07-30 |  | 22.0 |  | 713 |  | 7.8 | 7.4 |  |  |  | 0.7 |  | >2419.6 | 16
STC501 | 2002-08-28 |  | 25.4 |  | 647 | 660 | 8.1 | NA
STC501 | 2002-09-25 |  | 22.8 |  | 806 |  | 7.8 | 9.7 | 0.1 |  |  |  | NA
Water Year 2003
STC501 | 2002-10-15 |  | 18.2 |  | 378 |  | 7.5 | 8.9 |  |  |  | NA |  | >2419.6 | 328
STC501 | 2002-10-30 |  | 17.4 |  | 1090 |  | 7.6 | 10.7 | 0.2 | <0.400 |  |  | 4.2
STC501 | 2002-11-20 |  | 17.7 |  | 999 |  | 7.5 | 8.1 | 0.2 |  |  |  | 5.8
STC501 | 2002-12-18 |  | 12.8 |  | 693 |  | 7.3 | 8.0 |  |  |  | 16.2
STC501 | 2003-01-14 |  | 16.7 |  | 1130 |  | 7.6 | 9.4 |  |  |  | 7.3 |  | 1733 | 488
STC501 | 2003-01-22 |  | 15.6 |  | 1100 |  | 7.8 | 11.5 |  |  |  | 14.6 |  | >2419.6 | 261
STC501 | 2003-01-29 |  | 16.2 |  | 1080 |  | 7.5 | 8.8 |  |  |  | 5.1
STC501 | 2003-02-04 |  | 14.3 |  | 1070 |  | 7.7 | 9.6 |  |  |  | 3.4 |  | >2419.6 | 238
STC501 | 2003-02-20 |  | 13.6 |  | 902 |  | 7.6 | 9.4 |  |  |  | 5.0 |  | >2419.6 | 461
STC501 | 2003-03-06 |  | 19.4 |  | 930 |  | 7.8 | 15.3 |  |  |  | 3.1 |  | >2419.6 | 435
STC501 | 2003-03-20 |  | 18.4 |  | 851 |  | 7.6 | 8.7 | NA |  | NA | 5.7 | 5.4 | >2419.6 | 153
STC501 | 2003-03-25 |  | 17.3 |  | 585 |  | 7.5 | 8.3 | 0.1 |  |  | 698 | 2.8
STC501 | 2003-04-03 |  | 16.7 |  | 520 |  | 7.3 | 9.6 |  |  | NA | 29.1 | NA | >2419.6 | 435
STC501 | 2003-04-17 |  | 19.1 |  | 532 |  | 8.0 | 10.6 | 0.07 |  | 10 | 9.0 | 4.3 | >2419.6 | 179
STC501 | 2003-05-08 |  | 19.3 |  | 886 |  | 7.3 | 7.9 |  |  | NA | 16.1 | 12 | >2419.6 | 1120
STC501 | 2003-05-22 |  | 24.6 |  | 447 |  | 8.5 | 12.1 | 0.07 |  | 7 | 10.2 | 3.1 | >2419.6 | 196
STC501 | 2003-06-05 |  | 24.7 |  | 740 |  | 8.4 | 12.8 |  |  | 5 | 6.8 | 8.3 | >2419.6 | 649
STC501 | 2003-06-19 |  | 23.2 |  | 555 |  | 8.0 | 9.8 | 0.08 |  | 7 | 5.0 | 4.8 | >2419.6 | 345
STC501 | 2003-06-30 |  | 22.5 |  | 404 |  | 8.3 | 10.5 | 0.06 |  | NA | 7.0 | 3.6 | >2419.6 | 291
STC501 | 2003-07-24 |  | 26.4 |  | 766 |  | 7.6 | 9.7 |  |  |  | 70.3
STC501 | 2003-07-31 |  | 24.9 |  | 717 |  | 7.6 | 8.4 |  |  |  | 6.6 |  | >2419.6 | 365
STC501 | 2003-08-07 |  | 22.2 |  | 420 |  | 7.7 | 8.3 |  |  |  | 396 |  | >2419.6 | 517
STC501 | 2003-08-21 |  | 23.3 |  | 456 |  | 7.6 | 7.6 |  |  |  | 76.0 |  | >2419.6 | 1203
STC501 | 2003-08-28 |  | 24.0 |  | 805 |  | 7.6 | 8.5 |  |  |  | 28.5 |  | >2419.6 | 1300
STC501 | 2003-09-11 |  | 26.1 |  | 843 |  | 8.2 | 11.3 |  |  |  | 3.0 |  | >2419.6 | 866
STC501 | 2003-09-25 |  | 22.6 |  | 527 |  | 8.5 | 13.5 | 0.09 |  |  | 6.3 |  | >2419.6 | 980
Water Year 2004
STC501 | 2003-10-09 |  | 20.3 |  | 508 |  | 8.0 | 11.0 |  |  |  | 3.8 |  | >2419.6 | 108
STC501 | 2003-10-23 |  | 18.8 |  | 430 |  | 7.9 | 11.7 |  |  |  | 19.6 |  | >2419.6 | 411
STC501 | 2003-11-06 |  | 18.1 |  | 1190 |  | 7.9 | 11.2 |  |  |  | 3.1 |  | >2419.6 | 345
STC501 | 2003-11-20 |  | 17.9 |  | 974 |  | 7.6 | 9.3 |  |  |  | NA |  | >2419.6 | 93
STC501 | 2004-01-08 |  | 15.0 |  | 1190 |  | 7.7 | 7.7 |  |  |  | NA |  | >2419.6 | 816
STC501 | 2004-07-29 | 11:38 | NA |  | NA |  | NA | NA |  |  |  | NA |  | NA | NA
STC501 | 2004-08-26 | 11:55 | 23.5 |  | 583 |  | 8.1 | 9.9 |  |  |  | NA |  | >2419.6 | 285
STC501 | 2004-09-30 | 11:55 | 20.4 |  | 581 |  | 7.9 | 10.8 |  |  |  | NA |  | >2419.6 | 238
Water Year 2005
STC501 | 2004-10-28 | 11:14 | 14.2 |  | 457 |  | 7.8 | 13.7 |  |  |  |  | 3.9 | >2419.6 | 214
STC501 | 2004-11-23 | 12:10 | 15.1 |  | 1130 |  | 7.7 | 12.4 |  |  |  |  | 6.3 | >2419.6 | 1203
STC501 | 2004-12-29 | 11:29 | 13.9 |  | 816 |  | 7.7 | 10.7 |  |  |  |  | 7.4 | >2419.6 | >2419.6
STC501 | 2005-01-27 | 13:32 | 16.1 |  | 1190 |  | 7.8 | 13.2 |  |  |  |  | 8.0 | >2419.6 | 361
STC501 | 2005-02-24 | 11:38 | 16.9 |  | 1140 |  | 7.6 | 8.0 |  |  |  |  | 24 | >2419.6 | >2419.6
STC501 | 2005-03-29 | 14:04 | 16.6 |  | 543 |  | 7.6 | 10.7 | [5 empty] | >2419.6 | 365
STC501 | 2005-04-28 | 12:01 | 18.3 |  | 361 |  | 7.8 | 8.7 |  |  |  |  | 3.4 | >2419.6 | 387
STC501 | 2005-05-26 | 12:57 | 24.4 |  | 588 |  | 7.7 | 10.6 |  |  |  |  | 5.8 | >2419.6 | 1553
STC501 | 2005-06-30 | 12:33 | 25.8 |  | 550 |  | 8.0 | 10.2 | [5 empty] | >2419.6 | 248

## DO
Site Code | Date | Time | Temp (C) | Dissolved Oxygen (mg/L)
STC501 | 2001-09-26 |  | 20.4 | 5.2
STC501 | 2001-06-05 |  | 20.0 | 6.1
STC501 | 2002-07-30 |  | 22.0 | 7.4
STC501 | 2003-08-21 |  | 23.3 | 7.6
STC501 | 2004-01-08 |  | 15.0 | 7.7
STC501 | 2001-06-19 |  | 22.5 | 7.9
STC501 | 2003-05-08 |  | 19.3 | 7.9
STC501 | 2001-10-24 |  | 16.3 | 8.0
STC501 | 2002-12-18 |  | 12.8 | 8.0
STC501 | 2005-02-24 | 11:38 | 16.9 | 8.0
STC501 | 2002-11-20 |  | 17.7 | 8.1
STC501 | 2003-03-25 |  | 17.3 | 8.3
STC501 | 2003-08-07 |  | 22.2 | 8.3
STC501 | 2002-03-27 |  | 16.8 | 8.4
STC501 | 2003-07-31 |  | 24.9 | 8.4
STC501 | 2002-05-29 |  | 23.3 | 8.5
STC501 | 2003-08-28 |  | 24.0 | 8.5
STC501 | 2001-06-27 |  | 21.4 | 8.7
STC501 | 2003-03-20 |  | 18.4 | 8.7
STC501 | 2005-04-28 | 12:01 | 18.3 | 8.7
STC501 | 2002-04-30 |  | 18.1 | 8.8
STC501 | 2003-01-29 |  | 16.2 | 8.8
STC501 | 2001-07-25 |  | 23.6 | 8.9
STC501 | 2002-10-15 |  | 18.2 | 8.9
STC501 | 2001-11-28 |  | 10.6 | 9.1
STC501 | 2002-06-19 |  | 22.7 | 9.3
STC501 | 2003-11-20 |  | 17.9 | 9.3
STC501 | 2001-12-26 |  | 14.2 | 9.4
STC501 | 2003-01-14 |  | 16.7 | 9.4
STC501 | 2003-02-20 |  | 13.6 | 9.4
STC501 | 2002-02-27 |  | 17.4 | 9.5
STC501 | 2003-02-04 |  | 14.3 | 9.6
STC501 | 2003-04-03 |  | 16.7 | 9.6
STC501 | 2002-09-25 |  | 22.8 | 9.7
STC501 | 2003-07-24 |  | 26.4 | 9.7
STC501 | 2003-06-19 |  | 23.2 | 9.8
STC501 | 2001-08-29 |  | 23.0 | 9.9
STC501 | 2004-08-26 | 11:55 | 23.5 | 9.9
STC501 | 2005-06-30 | 12:33 | 25.8 | 10.2
STC501 | 2003-06-30 |  | 22.5 | 10.5
STC501 | 2003-04-17 |  | 19.1 | 10.6
STC501 | 2005-05-26 | 12:57 | 24.4 | 10.6
STC501 | 2002-01-30 |  | 12.3 | 10.7
STC501 | 2002-10-30 |  | 17.4 | 10.7
STC501 | 2004-12-29 | 11:29 | 13.9 | 10.7
STC501 | 2005-03-29 | 14:04 | 16.6 | 10.7
STC501 | 2004-09-30 | 11:55 | 20.4 | 10.8
STC501 | 2003-10-09 |  | 20.3 | 11.0
STC501 | 2003-11-06 |  | 18.1 | 11.2
STC501 | 2003-09-11 |  | 26.1 | 11.3
STC501 | 2003-01-22 |  | 15.6 | 11.5
STC501 | 2003-10-23 |  | 18.8 | 11.7
STC501 | 2003-05-22 |  | 24.6 | 12.1
STC501 | 2004-11-23 | 12:10 | 15.1 | 12.4
STC501 | 2003-06-05 |  | 24.7 | 12.8
STC501 | 2005-01-27 | 13:32 | 16.1 | 13.2
STC501 | 2003-09-25 |  | 22.6 | 13.5
STC501 | 2004-10-28 | 11:14 | 14.2 | 13.7
STC501 | 2003-03-06 |  | 19.4 | 15.3
STC501 | 2000-10-26 |  | 15.9
STC501 | 2000-11-29 |  | 12.6
STC501 | 2000-12-27 |  | 10.5
STC501 | 2001-01-24 |  | 12.0
STC501 | 2001-02-10 |  | 11.4
STC501 | 2001-02-11 |  | 10.8
STC501 | 2001-02-11 |  | 10.8
STC501 | 2001-02-21 |  | 15.7
STC501 | 2001-03-28 |  | 21.1
STC501 | 2001-04-25 |  | 22.0
STC501 | 2001-05-30 |  | 26.2
STC501 | 2002-02-17
STC501 | 2002-02-18
STC501 | 2002-08-28 |  | 25.4 | NA
STC501 | 2004-07-29 | 11:38 | NA | NA

## Minerals
Site Code | Date | Chloride (mg/L) | Sulfate (mg/L) | Hardness (mg/L) | Calcium (mg/L) | Magnesium (mg/L) | TDS (mg/L) | Carbonate (mg/L) | Bicarbonate (mg/L) | Total Alkalinity (mg/L) | Sodium (mg/L)
Water Year 2001
STC501 | 2000-10-26 | 20 | 12 | 64 | 17 | 5 | 160 | <1 | 80 | 60 | 22
STC501 | 2000-11-29 | 140 | 45 | 220 | 63 | 15 | 660 | <1 | 290 | 230 | 130
STC501 | 2000-12-27 | 93 | 60 | 130 | 38 | 9 | 520 | <1 | 280 | 230 | 110
STC501 | 2001-01-24 | 130 | 74 | 160 | 47 | 11 | 670 | <1 | 350 | 290 | 160
STC501 | 2001-02-10 | 110 | 56 | 180 | 52 | 13 | 530 | <1 | 300 | 250 | 130
STC501 | 2001-02-11 | 120 | 61 | 180 | 51 | 12 | 580 | <1 | 290 | 240 | 130
STC501 | 2001-02-21 | 83 | 52 | 160 | 44 | 11 | 490 | <1 | 260 | 220 | 110
STC501 | 2001-03-28 | 67 | 22 | 99 | 27 | 8 | 290 | <1 | 130 | 110 | 56
STC501 | 2001-04-25 | 43 | NA | 120 | 33 | 10 | NA | <1 | 130 | 130 | 49
STC501 | 2001-05-30 | 83 | 50 | 150 | 42 | 10 | NA | <1 | 200 | 200 | 91
STC501 | 2001-06-27 | 57 | 24 | 100 | 29 | 8 | 280 | <1 | 140 | 120 | 53
STC501 | 2001-08-29 | 47 | NA | NA | NA | NA | 280 | <1.0 | 140 | 120 | 50
STC501 | 2001-09-26 | NA | NA | 200 | 53 | 17 | NA | <1 | 240 | 200 | 89
Water Year 2002
STC501 | 2001-10-24 | 51 | 26 | 130 | 35 | 10 | 340 | <1 | 180 | 140 | 64
STC501 | 2001-11-28 | 250 | 59 | 240 | 68 | 17 | 760 | <1 | 560 | 460 | 210
STC501 | 2001-12-26 | 160 | 51 | 210 | 59 | 15 | 630 | <1 | 300 | 240 | 150
STC501 | 2002-01-30 | 140 | 49 | 270 | 76 | 18 | 700 | <1 | 320 | 260 | 140
STC501 | 2002-02-27 | 130 | 81 | 190 | 52 | 14 | NA | <1.0 | 317 | 260 | 170
STC501 | 2002-03-27 | 64 | 29 | 130 | 36 | 9 | 330 | <1.0 | 150 | 130 | 63
STC501 | 2002-04-30 | 74 | 35 | 130 | 35 | 10 | NA | <1.0 | 160 | 130 | 79
STC501 | 2002-05-29 | 65 | 29 | 140 | 38 | 11 | NA | <1.0 | 160 | 140 | 73
STC501 | 2002-06-19 | 71 | 30 | 160 | 43 | 12 | NA | <1.0 | 200 | 160 | 78
STC501 | 2002-09-25 | 70 | 40 | 210 | 56 | 16 | NA | <1.0 | 250 | 200 | 92
Water Year 2003
STC501 | 2002-10-30 | 120 | 50 | 240 | 69 | 18 | 690 | <1.0 | 290 | 240 | 140
STC501 | 2002-11-20 | 99 | 61 | 200 | 52 | 17 | 610 | <1.0 | 280 | 230 | 120
STC501 | 2003-03-20 | NA | NA | NA | NA | NA
STC501 | 2003-03-25 | 64 | 45 | 140 | 34 | 14
STC501 | 2003-04-17 | 59 | 32 | 100 | 28 | 8
STC501 | 2003-05-22 | 40 | 26 | 110 | 28 | 9
STC501 | 2003-06-19 | 50 | 38 | 120 | 32 | 9
STC501 | 2003-06-30 | 46 | 18 | 90 | 25 | 7
Water Year 2004
No data collected
Water Year 2005
No data collected

## Nutrients, BOD
Site Code | Date | Nitrate (mg/L) | TKN (mg/L) | Ammonia-N (mg/L) | Phosphorus (mg/L) | Ortho-phosphate-P (mg/L) | Potassium (mg/L) | BOD 5-Day (mg/L) | BOD 10-Day (mg/L)
Water Year 2001
STC501 | 2000-10-26 | 14 | <2 |  | NA | <1 | 3.6 | 4.4 | 5.5
STC501 | 2000-11-29 | 41 | NA |  | 0.3 | 2.2 | 14 | 7.3 | 15.6
STC501 | 2000-12-27 | 9.9 | 13 |  | 0.2 | 3.2 | 18 | 8.1 | 16.5
STC501 | 2001-01-24 | 15 | 16 |  | 1.7 | 4.4 | 21 | 8.2 | 16.6
STC501 | 2001-02-10 | 27 | <2 |  | 0.4 | 1.2 | 15 | 7.5 | 14.8
STC501 | 2001-02-11 | 24 | 7.0 |  | 1.0 | <1 | 16
STC501 | 2001-02-21 | 19 | 10 |  | 1.5 | 2.7 | 15 | 8.0 | 16.4
STC501 | 2001-03-28 | 15 | 3.7 |  | 1.1 | <1 | 9.1 | 7.7 | 15.9
STC501 | 2001-04-25 | 25 | 2.6 |  | 1.6 | 1.4 | 6.9 | 5.4 | 8.5
STC501 | 2001-05-30 | 19 | 9.5 |  | 1.9 | 2.3 | 16 | 7.8 | 16.2
STC501 | 2001-06-27 | 15 | 2.9 |  | 1.6 | 1.8 | 7.7 | 4.6 | 8.4
STC501 | 2001-08-29 | 23 | <2 |  | 0.8 | <1 | NA
STC501 | 2001-09-26 | 44 | 7.9 |  | 1.4 | <1 | 14
Water Year 2002
STC501 | 2001-10-24 | 32 | <2 |  | 0.8 | <1 | 6.6 | 5.1 | 8.5
STC501 | 2001-11-28 | NA | 0.1 |  | NA | <0.03 | 1.2 | 3.6 | 8.8
STC501 | 2001-12-26 | NA | 8.8 |  | 2.1 | 2.0 | 11 | 7.3 | 15.5
STC501 | 2002-01-30 | NA | 5.2 |  | 0.8 | 0.6 | 14 | 7.4 | 15.9
STC501 | 2002-02-27 | NA | 11 |  | 1.6 | 1.4 | NA | 6.1 | 14.6
STC501 | 2002-03-27 | NA | 4.2 |  | NA | 0.5 | 4.7 | 7.0 | 15.5
STC501 | 2002-04-30 | NA | NA |  | 2.3 | 2.0 | NA | 7.6 | 14.2
STC501 | 2002-05-29 | NA | 2.4 |  | NA | 1.6 | 7.3 | 4.6 | 8.2
STC501 | 2002-06-19 | NA | 2.5 |  | 1.8 | NA | 9.9 | 6.3 | 12.2
STC501 | 2002-08-28 | NA | 2.2 |  | 0.8 | 0.7 | 8.5 | 4.9 | 8.0
STC501 | 2002-09-25 | NA | NA |  | 1.3 | 1.3 | 6.8 | 1.7 | 3.5
Water Year 2003
STC501 | 2002-10-30 | NA | NA |  | 3.2 | 0.1 | 8.7 | 1.0 | 3.3
STC501 | 2002-11-20 | NA | 6.6 |  | 4.2 | 2.6 | 15
STC501 | 2002-12-18 | NA | 4.0 |  | 3.2 | 3.2 | 9.7 | 6.4 | 8.7
STC501 | 2003-01-29 | NA | NA |  | 7.5 | 3.7 | 11 | 3.6 | 7.2
STC501 | 2003-03-25
STC501 | 2003-04-17
STC501 | 2003-05-22
Water Year 2004
No data collected
Water Year 2005
No data collected

## Trace Metals
Site Code | Date | Total Arsenic (ug/L) | Total Cadmium (ug/L) | Total Cd criteria | Total Chromium (ug/L) | Total Cr criteria | Total Copper (ug/L) | Total Cu criteria | Total Lead (ug/L) | Total Pb criteria | Total Nickel (ug/L) | Total Zinc (ug/L) | Total Zn criteria | Total Mercury (ug/L) | Dissolved Arsenic (ug/L) | Dissolved Cadmium (ug/L) | Dissolved Chromium (ug/L) | Dissolved Cr criteria | Dissolved Copper (ug/L) | Dissolved Cu criteria | Dissolved Lead (ug/L) | Dissolved Nickel (ug/L) | Dissolved Zinc (ug/L) | Dissolved Zn criteria | Dissolved Mercury (ug/L) | Site Code | Date | Hardness (mg/L)
Water Year 2001 | [25 empty] | Water Year 2001
STC501 | 2000-10-26 |  |  |  | 1.3 | 143.6134 | 2.5 | 6.3711 | <5 | 1.8027 | <5 | 14 | 82.0904 |  |  |  | <1 | 123.5076 | <1 | 6.1162 | <5 | <5 | 2.5 | 80.9412 |  | STC501 | 2000-10-26 | 64
STC501 | 2000-11-29 |  |  |  | 1.3 | 394.8007 | 1.9 | 18.2992 | <5 |  | <5 | 18 | 233.6959 |  |  |  | <1 | 339.5286 | 1.6 | 17.5672 | <5 | <5 | 12 | 230.4241 |  | STC501 | 2000-11-29 | 220
STC501 | 2000-12-27 |  |  |  | 2.1 | 256.598 | 2.8 | 11.6733 | <5 |  | <5 | 19 | 149.6444 |  |  |  | 2.0 | 220.6743 | 2.7 | 11.2064 | <5 | <5 | 19 | 147.5494 |  | STC501 | 2000-12-27 | 130
STC501 | 2001-01-24 |  |  |  | 2.0 | 304.1641 | 4.0 | 13.9396 | <5 |  | <5 | 22 | 178.4297 |  |  |  | 1.7 | 261.5811 | 2.4 | 13.382 | <5 | <5 | 20 | 175.9317 |  | STC501 | 2001-01-24 | 160
STC501 | 2001-02-10 |  |  |  | 1.8 | 334.9669 | 4.7 | 15.4156 | <5 |  | <5 | 17 | 197.1554 |  |  |  | 1.2 | 288.0715 | 3.3 | 14.799 | <5 | <5 | 14 | 194.3952 |  | STC501 | 2001-02-10 | 180
STC501 | 2001-02-11 |  |  |  | 1.9 | 334.9669 | 5.1 | 15.4156 | <5 |  | <5 | 23 | 197.1554 |  |  |  | 1.3 | 288.0715 | 2.8 | 14.799 | <5 | <5 | 18 | 194.3952 |  | STC501 | 2001-02-11 | 180
STC501 | 2001-02-21 |  |  |  | 1.8 | 304.1641 | 3.8 | 13.9396 | <5 |  | <5 | 19 | 178.4297 |  |  |  | 1.4 | 261.5811 | 2.7 | 13.382 | <5 | <5 | 15 | 175.9317 |  | STC501 | 2001-02-21 | 160
STC501 | 2001-03-28 |  |  |  | 1.3 | 205.2858 | 3.9 | 9.2491 | <5 |  | <5 | 11 | 118.8004 |  |  |  | <1 | 176.5458 | 1.9 | 8.8792 | <5 | <5 | 6.6 | 117.1372 |  | STC501 | 2001-03-28 | 99
STC501 | 2001-04-25 |  |  |  | <1 | 240.3162 | 1.8 | 10.9016 | <5 |  | <5 | 5.6 | 139.832 |  |  |  | <1 | 206.672 | 1.2 | 10.4656 | <5 | <5 | 6.8 | 137.8744 |  | STC501 | 2001-04-25 | 120
STC501 | 2001-05-30 |  |  |  | <1 | 288.5044 | 2.0 | 13.1917 | <5 |  | <5 | 13 | 168.9345 |  |  |  | <1 | 248.1138 | 1.3 | 12.664 | <5 | <5 | 14 | 166.5695 |  | STC501 | 2001-05-30 | 150
STC501 | 2001-07-25 |  |  |  | 6.7 |  | 1.7 |  | <5 |  | <5 | 6.7 | [5 empty] | 178.005 |  | 8.9558 |  |  |  | 118.139 |  | STC501 | 2001-06-27 | 100
STC501 | 2001-08-29 | 2.6 | <1 |  | <1 |  | 1.5 |  | <5 |  | <5 | 5.5 |  |  | 2.6 | <1 | <1 |  | <1 |  | <5 | <5 | 3.9 |  |  | STC501 | 2001-08-29 | NA
STC501 | 2001-09-26 | 5.7 | 0.2 | 4.2429 | 13 | 365.155 | 26 | 16.8679 | 10 | 7.6887 | 12 | 88 | 215.5654 | <0.2 | <4 | <0.1 | <1 | 314.0333 | 1.9 | 16.1932 | <5 | <5 | 9.4 | 212.5475 | <0.2 | STC501 | 2001-09-26 | 200
Water Year 2002 | [25 empty] | Water Year 2002
STC501 | 2001-10-24 | <4.0 | <0.1 | 3.0252 | NA | 256.598 | <1.0 | 11.6733 | <5.0 |  | <5.0 | 9.4 | 149.6444 | <0.2 | <4.0 | <0.1 | NA | 220.6743 | 1.4 | 11.2064 | <5.0 | <5.0 | 8.0 | 147.5494 | <0.2 | STC501 | 2001-10-24 | 130
STC501 | 2001-11-28 | 8.8 | <0.1 | 4.8959 | <1.0 |  | 2.2 |  | <5.0 |  | <5.0 | 18 |  | <0.2 | 7.7 | <0.1 | <1.0 | 364.6071 | 2.1 | 18.9231 | <5.0 | <5.0 | NA | 248.054 | <0.2 | STC501 | 2001-11-28 | 240
STC501 | 2001-12-26 | 8.0 | <0.1 | 4.4086 | 1.5 | 380.0417 | <1 | 17.586 | <5 |  | <5 | 21 | 224.6636 | <0.2 | 8.1 | <0.1 | <1 | 326.8359 | 2.6 | 16.8826 | <5 | <5 | 17 | 221.5183 | <0.2 | STC501 | 2001-12-26 | 210
STC501 | 2002-01-30 | 5.3 | <0.1 | 5.3703 | <1 | 466.8965 | 2.5 | 21.7987 | <5 |  | <5 | 11 | 277.9783 | <0.2 | <4 | <0.1 | <1 | 401.531 | 1.4 | 20.9268 | <5 | <5 | 6.4 | 274.0866 | <0.2 | STC501 | 2002-01-30 | 270
STC501 | 2002-03-27 | <4.0 | <0.1 | 3.0252 | 1.0 | 256.598 | 3.4 | 11.6733 | <5.0 |  | <5.0 | 13 | 149.6444 | <0.2 | 4.8 | <0.1 | <1.0 | 220.6743 | 1.5 | 11.2064 | <5.0 | <5.0 | 8.9 | 147.5494 | <0.2 | STC501 | 2002-03-27 | 130
STC501 | 2002-04-30 | 4.4 | <0.1 | 3.0252 | <1.0 | 256.598 | 2.0 | 11.6733 | <5.0 |  | <5.0 | 12 | 149.6444 | <0.2 | 5.0 | <0.1 | <1.0 | 220.6743 | 1.2 | 11.2064 | <5.0 | <5.0 | 13 | 147.5494 | <0.2 | STC501 | 2002-04-30 | 130
STC501 | 2002-05-29 | 4.4 | <0.1 | 3.2065 | 2.3 | 272.6544 | NA | 12.4365 | <5.0 |  | <5.0 | 22 | 159.3421 | <0.2 | <4.0 | <0.1 | <1.0 | 234.4828 | <1.0 | 11.939 | <5.0 | <5.0 | 6.0 | 157.1113 | <0.2 | STC501 | 2002-05-29 | 140
STC501 | 2002-06-19 | 4.4 | <0.1 | 3.5609 | <1.0 | 304.1641 | 2.6 | 13.9396 | <5.0 |  | <5.0 | 8.9 | 178.4297 | <0.2 | <4.0 | <0.1 | <1.0 | 261.5811 | 1.5 | 13.382 | <5.0 | <5.0 | 5.2 | 175.9317 | <0.2 | STC501 | 2002-06-19 | 160
STC501 | 2002-09-25 | 8.1 | <0.1 | 4.4086 | 1.2 | 380.0417 | NA | 17.586 | <5.0 |  | <5.0 | 10 | 224.6636 | <0.2 | 6.9 | <0.1 | <1.0 | 326.8359 | NA | 16.8826 | <5.0 | <5.0 | 5.2 | 221.5183 | <0.2 | STC501 | 2002-09-25 | 210
Water Year 2003 | [25 empty] | Water Year 2003
STC501 | 2002-11-20 | 5.5 | <0.1 | 4.2429 | 1.8 | 365.155 | 3.7 | 16.8679 | <5.0 |  | NA | NA | 215.5654 | <0.2 | 6.9 | <0.1 | 1.4 | 314.0333 | 2.5 | 16.1932 | <5.0 | <5.0 | 19 | 212.5475 | <0.2 | STC501 | 2002-11-20 | 200
STC501 | 2003-03-20 | 5.6 | <0.1 |  | 1.6 |  | 2.8 |  | <5.0 |  | <5.0 | 24 |  | <0.2 | [11 empty] | STC501 | 2003-03-20 | NA
STC501 | 2003-03-25 | 7.5 | 0.2 |  | 16 |  | 30 | 12.4365 | 14 | 4.8828 | 13 | 140 | 159.3421 | <0.2 | [11 empty] | STC501 | 2003-03-25 | 140
STC501 | 2003-04-17 | <4.0 | <0.1 |  | <1.0 |  | 1.9 | 9.3289 | <5.0 |  | <5.0 | 13 |  | <0.2 | [11 empty] | STC501 | 2003-04-17 | 100
STC501 | 2003-05-22 | <4.0 | <0.1 |  | <1.0 |  | 2.2 | 10.1205 | <5.0 |  | <5.0 | 9.1 |  | <0.2 | [11 empty] | STC501 | 2003-05-22 | 110
STC501 | 2003-06-19 | 4.2 | <0.1 |  | <1.0 |  | 2.7 | 10.9016 | <5.0 |  | <5.0 | 13 |  | <0.2 | [11 empty] | STC501 | 2003-06-19 | 120
STC501 | 2003-06-30 | <4.0 | <0.1 |  | <1.0 |  | 2.2 | 8.5257 | <5.0 |  | <5.0 | 6.9 |  | <0.2 | [11 empty] | STC501 | 2003-06-30 | 90
Water Year 2004 | [25 empty] | Water Year 2004
No data collected | [25 empty] | No data collected
Water Year 2005 | [25 empty] | Water Year 2005
No data collected | [25 empty] | No data collected

## Bioassay
|  | 96h Acute Fathead Minnow (% Survival) |  | 48h Acute Ceriodaphnia Dubia (% Survival) |  | Algae Cell Growth |  |  | Chronic Fathead Minnow - 7day |  |  |  |  | Chronic Ceriodaphnia Dubia - 6 day
Site Code | Date | Result | Control | Result | Control | Result (million/ml) | Control (million/ml) | MDD(%) | Result (% Survival) | Control (% Survival) | Avg Dry Weight Result (mg) | Avg Dry Weight Control (mg) | Growth MDD(%) | Result (% Survival) | Control (% Survival) | Avg # Young / Adult Result | Avg # Young / Adult Control | Repro MDD(%)
Water Year 2001
STC501 | 2000-10-26 | 100 | 100 | NA | NA
STC501 | 2001-06-19 | 100 | 100 | 100 | 90
Water Year 2002
STC501 | 2001-10-24 | 100 | 100 | 100 | 100
STC501 | 2001-11-28 | NA | NA | 100 | 100
STC501 | 2001-12-26 | 95 | 100 | 90 | 100
STC501 | 2002-01-30 | 100 | 100 | 100 | 90
STC501 | 2002-02-27 | 95 | 100 | 100 | 100
STC501 | 2002-04-30 | 100 | 100 | 100 | 100
STC501 | 2002-05-29 | 100 | 100 | 100 | 100
STC501 | 2002-06-19 | 100 | 100 | 100 | 100
STC501 | 2002-08-28 | 100 | 100 | NA | NA
STC501 | 2002-09-25 | 85 | 100 | 100 | 100
Water Year 2003
STC501 | 2002-10-30 | 95 | 100 | 100 | 100
STC501 | 2002-11-20 | 95 | 100 | 100 | 100
Water Year 2004
No Data Collected
Water Year 2005
STC501 | 2004-11-23 | 100 | 100 | 90 | 100
STC501 | 2005-12-29 | 100 | 97.5 | 100 | 100
STC501 | 2005-01-27 | 92.5 | 100 | 92.5 | 100
STC501 | 2005-02-24 | 97.5 | 100 | 100 | 100
STC501 | 2005-03-29 | 97.5 | 100 | 100 | 100
STC501 | 2005-04-28 | N/A | N/A | 100 | 100
STC501 | 2005-05-26 | 97.5 | 97.5 | 100 | 100
STC501 | 2005-06-30 | 100 | 100 | 100 | 100
STC501 | 2005-07-28 | 100 | 97.5 | 100 | 100
STC501 | 2005-08-25 | 100 | 100 | 100 | 100
STC501 | 2005-09-29 | 100 | 100 | 100 | 100
Water Year 2006
STC501 | 2005-10-27 | 100 | 100 | 95 | 100
STC501 | 2005-11-29 | 100 | 97.5 | 100 | 100
* Significantly reduced from the lab control.
** Significantly greater than the lab control.
^ Fish were from a "forced hatch," duplicate failed QA.
1 Duplicate sample for the set was low - 77% recovery.
2 Testing for the Fathead minnow was initiated when samples were approx. 48h old due to untimely shipping of fish by fish supplier.
3 Samples qualified, but duplicate sample recovery for the set was high - 126% (53.8%/42.5%)