## FieldData, B, Se, TSS, TOC, Bac
Site Code | Date | Time | Temp (C) | Temp (F) | Field EC (umhos) | Lab EC (umhos) | pH | Dissolved Oxygen (mg/L) | Boron (mg/L) | Se (ug/L) | TSS (mg/L) | Turbidity (ntu) | TOC (mg/L) | Total Coli MPN | E. Coli MPN
Water Year 2001
MER576 | 2000-12-28 | 11:25 | [6 empty] | 0.6 |  | NA |  | 53
MER576 | 2001-01-25 | 14:15 | [6 empty] | 0.5 |  | 30 |  | 37
MER576 | 2001-02-22 | 13:05 | [6 empty] | 0.3 |  | 40 |  | 31
MER576 | 2001-03-29 | 11:45 | [6 empty] | 0.4 |  | NA |  | 20
MER576 | 2001-04-26 | 8:20 | 20.5 |  | 158 | 164 | 6.4 |  | <0.05 |  |  |  | 5.4
MER576 | 2001-05-31 | 8:25 | 24.1 |  | 175 | 171 | 7.9 |  | <0.05 |  | 88 |  | 5.9
MER576 | 2001-06-28 | 13:06 | 26.7 |  | 232 |  | 8 | 7.6 | <0.05 |  | 61 |  | 7.9
MER576 | 2001-07-26 | 14:40 | 29.6 |  | 238 | 239 | 8.1 | NA |  |  |  |  | 6.5
MER576 | 2001-08-30 | NA | 26.9 |  | 196 |  | 8.5 | NA | <0.05 |  | 30 |  | 7
MER576 | 2001-09-27 | 12:23 | 23.2 |  | 212 |  | 8.3 | 9.5 | <0.05 |  | 28
Water Year 2002
MER576 | 2001-10-25 | 12:04 | 16.7 |  | 301 |  | 8 | 11.5 | <0.05 |  |  |  | 9.6
MER576 | 2001-11-29 | 9:01 | 7.9 |  | 189 |  | 8 | 10.7 | <0.05 |  |  |  | <1
MER576 | 2001-12-27 | 12:44 | 9.6 |  | 313 |  | 7.7 | 10 | <0.5
MER576 | 2002-01-31 | 12:10 | 5 |  | 342 |  | 9.1 | 13.3 | <0.05 |  |  |  | 7
MER576 | 2002-02-28 | 14:43 | 14.5 |  | 339 |  | 8.3 | 12.3 | 0.05
MER576 | 2002-03-28 | 13:37 | 20.4 |  | 307 |  | 8.5 | 11.3 | <0.05 |  |  |  | NA
MER576 | 2002-04-24 | 11:54 | 19 |  | 192 |  | 7.9 | 7.5 | <0.05 |  |  |  | 12
MER576 | 2002-05-30 | 12:12 | 26.2 |  | 166 |  | 7.8 | 8.3 | <0.05 |  |  |  | 4.1
MER576 | 2002-06-20 | NA | NA |  | NA |  | NA | NA |  |  |  | NA | NA
MER576 | 2002-07-30 | 11:28 | 24.2 |  | 230 |  | 7.4 | 5.4 |  |  |  | 97.9 |  | >2419.6 | 548
MER576 | 2002-08-29 | 12:05 | 23.3 |  | 225 |  | 7.5 | 6.2 |  |  |  | 127
MER576 | 2002-09-26 | 12:08 | 21.4 |  | 203 |  | 7.7 | 6.4 | <0.05 |  |  |  | 5.8
Water Year 2003
MER576 | 2002-10-17 | 12:42 | 16.7 |  | 238 |  | 8.2 | 8.6 |  |  |  | 91.7 |  | >2419.6 | >2419.6
MER576 | 2002-10-31 | 12:20 | 12.9 |  | 194 |  | 8.6 | 11.3 | <0.05 | <0.400 |  | 107 | NA
MER576 | 2002-11-21 | 11:55 | 11.8 |  | 253 |  | 7.7 | 6.2 | <0.05 |  |  | 142 | 4.1
MER576 | 2002-12-19 | 12:11 | 7.2 |  | 234 |  | 7.9 | 10.7 |  |  |  | 182
MER576 | 2003-01-14 | 11:06 | 11.5 |  | 300 |  | 7.6 | 7.7 |  |  |  | 184 |  | >2419.6 | 866
MER576 | 2003-01-30 | 11:51 | 11.9 |  | 474 |  | 7.7 | 12.1 |  |  |  | 132
MER576 | 2003-03-27 | 14:12 | 17.5 |  | 385 |  | 8.3 | 13.2 | <0.05 |  |  | 102 | 6
MER576 | 2003-04-24 | 12:00 | 17.7 |  | 175 |  | 7.6 | 6.5 | <0.05 |  |  | 113 | NA | >2419.6 | 649
MER576 | 2003-05-29 | 11:02 | 24.5 |  | 145 |  | 7.4 | 6.6 | <0.05 |  |  | 89.4 | 12
MER576 | 2003-06-26 | 10:44 | 24 |  | 185 |  | 7.4 | 3.2 | <0.05 |  |  | 83.9 | 4.8
MER576 | 2003-07-31 | 11:27 | 25.3 |  | 351 |  | 7.2 | 4.1 |  |  |  | 165 |  | >2419.6 | 260
MER576 | 2003-08-28 | 11:13 | 22.9 |  | 290 |  | 7.4 | 5.2 |  |  |  | 77.8 |  | >2419.6 | 816
MER576 | 2003-09-25 | 11:25 | 20.7 |  | 212 |  | 7.2 | 5 |  |  |  | 515 |  | >2419.6 | 166
Water Year 2004
MER576 | 2003-10-30 | 11:22 | 14 |  | 185 |  | 7.1 | 3.3 |  |  |  | 97.7 |  | >2419.6 | >2419.6
MER576 | 2003-11-20 | 11:48 | 9.7 |  | 203 |  | 7.1 | 6.1 |  |  |  | 290 |  | >2419.6 | 1733
MER576 | 2004-01-29 | 11:09 | NA |  | NA |  | NA | NA |  |  |  | NA |  | NA | NA
MER576 | 2004-02-26 | 11:10 | 11.7 |  | 251 |  | 7.6 | 8.2 |  |  |  | NA |  | >2419.6 | >2419.6
MER576 | 2004-03-24 | 11:24 | NA |  | NA |  | NA | NA |  |  |  | NA |  | NA | NA
MER576 | 2004-04-29 | 11:10 | 17.3 |  | 375 |  | 7.7 | 6 |  |  |  | 62.4 |  | >2419.6 | 687
MER576 | 2004-05-27 | 11:23 | 22.7 |  | 139 |  | 7.4 | 5.6 |  |  |  | 117 |  | >2419.6 | 980
MER576 | 2004-06-24 | 11:14 | 25.1 |  | 184 |  | 7.7 | 8.2 |  |  |  | NA |  | >2419.6 | 1733
MER576 | 2004-07-29 | 10:36 | 23.2 |  | 468 |  | 7.7 | 6.8 |  |  |  | NA |  | >2419.6 | 816
MER576 | 2004-08-26 | 11:08 | 24.7 |  | 232 |  | 8 | 7 |  |  |  | NA |  | >2419.6 | 435
MER576 | 2004-09-30 | 10:29 | 19 |  | 254 |  | 7.8 | 7.9 |  |  |  | NA |  | >2419.6 | 186
Water Year 2005
MER576 | 2004-10-28 | 11:01 | 12.5 |  | 68 |  | 8.1 | 9.7 |  |  |  |  | 7.6 | >2419.6 | 411
MER576 | 2004-11-23 | 11:10 | 7.1 |  | 181 |  | 7.6 | 10.2 |  |  |  |  | 16 | >2419.6 | 291
MER576 | 2004-12-29 | 10:27 | 9.1 |  | 154 |  | 7.6 | 4.5 |  |  |  |  | 7.8 | >2419.6 | 770
MER576 | 2005-01-27 | 12:10 | 10.4 |  | 216 |  | 7.8 | 12 |  |  |  |  | 13 | >2419.6 | 162
MER576 | 2005-02-24 | 10:37 | 14.1 |  | 284 |  | 7.8 | 9.3 |  |  |  |  | 13 | 1414 | 115
MER576 | 2005-03-29 | 12:29 | 15.8 |  | 186 |  | 7.5 | 8.7 |  |  |  |  | 15 | >2419.6 | 727
MER576 | 2005-04-28 | 10:56 | 19.3 |  | 154 |  | 8.1 | 9.1 |  |  |  |  | 6.4 | >2419.6 | >2419.6
MER576 | 2005-05-26 | 11:52 | 24.3 |  | 140 |  | 7.5 | 6.7 |  |  |  |  | 8.1 | >2419.6 | 1553
MER576 | 2005-06-30 | 11:29 | 27.8 |  | 148 |  | 7.2 | 6.1 |  |  |  |  | NA | >2419.6 | 457
MER576 | 2005-07-28 | 11:00 | 27.7 |  | 161 |  | 7.7 | 8.8 |  |  |  |  | NA | >2419.6 | 1300
MER576 | 2005-08-25 | 11:14 | 24.9 |  | 142 |  | 7.6 | 7.8 |  |  |  |  | 4.2 | >2419.6 | 816
MER576 | 2005-09-29 | 11:18 | 21.4 |  | 140 |  | 6.8 | 7.4 |  |  |  |  | 3.3 | >2419.6 | 146
Water Year 2006
MER576 | 2005-10-27 | 11:11 | 16.8 |  | 152 |  | 7.4 | 9.3 |  |  |  |  | 2.9 | >2419.6 | 219
MER576 | 2005-11-29 | 10:47 | 9.4 |  | 55 |  | 7.6 | 11.7 |  |  |  |  | 2.4 | >2419.6 | 119

## DO
Site Code | Date | Time | Temp (C) | Dissolved Oxygen (mg/L)
MER576 | 2003-06-26 | 10:44 | 24 | 3.2
MER576 | 2003-10-30 | 11:22 | 14 | 3.3
MER576 | 2003-07-31 | 11:27 | 25.3 | 4.1
MER576 | 2004-12-29 | 10:27 | 9.1 | 4.5
MER576 | 2003-09-25 | 11:25 | 20.7 | 5
MER576 | 2003-08-28 | 11:13 | 22.9 | 5.2
MER576 | 2002-07-30 | 11:28 | 24.2 | 5.4
MER576 | 2004-05-27 | 11:23 | 22.7 | 5.6
MER576 | 2004-04-29 | 11:10 | 17.3 | 6
MER576 | 2003-11-20 | 11:48 | 9.7 | 6.1
MER576 | 2005-06-30 | 11:29 | 27.8 | 6.1
MER576 | 2002-08-29 | 12:05 | 23.3 | 6.2
MER576 | 2002-11-21 | 11:55 | 11.8 | 6.2
MER576 | 2002-09-26 | 12:08 | 21.4 | 6.4
MER576 | 2003-04-24 | 12:00 | 17.7 | 6.5
MER576 | 2003-05-29 | 11:02 | 24.5 | 6.6
MER576 | 2005-05-26 | 11:52 | 24.3 | 6.7
MER576 | 2004-07-29 | 10:36 | 23.2 | 6.8
MER576 | 2004-08-26 | 11:08 | 24.7 | 7
MER576 | 2005-09-29 | 11:18 | 21.4 | 7.4
MER576 | 2002-04-24 | 11:54 | 19 | 7.5
MER576 | 2001-06-28 | 13:06 | 26.7 | 7.6
MER576 | 2003-01-14 | 11:06 | 11.5 | 7.7
MER576 | 2005-08-25 | 11:14 | 24.9 | 7.8
MER576 | 2004-09-30 | 10:29 | 19 | 7.9
MER576 | 2004-02-26 | 11:10 | 11.7 | 8.2
MER576 | 2004-06-24 | 11:14 | 25.1 | 8.2
MER576 | 2002-05-30 | 12:12 | 26.2 | 8.3
MER576 | 2002-10-17 | 12:42 | 16.7 | 8.6
MER576 | 2005-03-29 | 12:29 | 15.8 | 8.7
MER576 | 2005-07-28 | 11:00 | 27.7 | 8.8
MER576 | 2005-04-28 | 10:56 | 19.3 | 9.1
MER576 | 2005-02-24 | 10:37 | 14.1 | 9.3
MER576 | 2005-10-27 | 11:11 | 16.8 | 9.3
MER576 | 2001-09-27 | 12:23 | 23.2 | 9.5
MER576 | 2004-10-28 | 11:01 | 12.5 | 9.7
MER576 | 2001-12-27 | 12:44 | 9.6 | 10
MER576 | 2004-11-23 | 11:10 | 7.1 | 10.2
MER576 | 2001-11-29 | 9:01 | 7.9 | 10.7
MER576 | 2002-12-19 | 12:11 | 7.2 | 10.7
MER576 | 2002-03-28 | 13:37 | 20.4 | 11.3
MER576 | 2002-10-31 | 12:20 | 12.9 | 11.3
MER576 | 2001-10-25 | 12:04 | 16.7 | 11.5
MER576 | 2005-11-29 | 10:47 | 9.4 | 11.7
MER576 | 2005-01-27 | 12:10 | 10.4 | 12
MER576 | 2003-01-30 | 11:51 | 11.9 | 12.1
MER576 | 2002-02-28 | 14:43 | 14.5 | 12.3
MER576 | 2003-03-27 | 14:12 | 17.5 | 13.2
MER576 | 2002-01-31 | 12:10 | 5 | 13.3
MER576 | 2001-07-26 | 14:40 | 29.6 | NA
MER576 | 2001-08-30 | NA | 26.9 | NA
MER576 | 2002-06-20 | NA | NA | NA
MER576 | 2004-01-29 | 11:09 | NA | NA
MER576 | 2004-03-24 | 11:24 | NA | NA
MER576 | 2000-12-28 | 11:25
MER576 | 2001-01-25 | 14:15
MER576 | 2001-02-22 | 13:05
MER576 | 2001-03-29 | 11:45
MER576 | 2001-04-26 | 8:20 | 20.5
MER576 | 2001-05-31 | 8:25 | 24.1

## Minerals
Site Code | Date | Chloride (mg/L) | Sulfate (mg/L) | Hardness (mg/L) | Calcium (mg/L) | Magnesium (mg/L) | TDS (mg/L) | Carbonate (mg/L) | Bicarbonate (mg/L) | Total Alkalinity (mg/L) | Sodium (mg/L)
Water Year 2001
MER576 | 2000-12-28 | 260 | 89 | 190 | 41 | 21 | 2000 | <1 | 1290 | 1100 | 500
MER576 | 2001-01-25 | 200 | 82 | 140 | 31 | 14 | 1400 | 23 | 970 | 830 | 480
MER576 | 2001-02-22 | 140 | 47 | 160 | 38 | 15 | 870 | 7 | 450 | 370 | 200
MER576 | 2001-03-29 | 140 | 34 | 130 | 30 | 13 | 840 | <1 | 460 | 380 | 200
MER576 | 2001-04-26 | 7 | 8 | 55 | 13 | 6 | 160 | <1 | 56 | 56 | 11
MER576 | 2001-05-31 | 5 | 11 | 60 | 14 | 6 | 130 | <1 | 60 | 60 | 13
MER576 | 2001-06-28 | 7 | 11 | 74 | 17 | 8 | 150 | <1.0 | 110 | 89 | 21
MER576 | 2001-08-30 | 5 | 10 | 64 | 15 | 6 | 120 | <1 | 93 | 76 | 14
MER576 | 2001-09-27 | 12 | 12 | 65 | 16 | 6 | 140 | <1 | 74 | 61 | 16
Water Year 2002
MER576 | 2001-10-25 | 10 | 14 | 97 | 23 | 9 | NA | <1 | 140 | 110 | 23
MER576 | 2001-11-29 | 6 | 8 | 59 | 14 | 6 | 200 | <1 | 94 | 77 | 16
MER576 | 2001-12-27 | 10 | 13 | 86 | 21 | 8 | 190 | <1 | 150 | 120 | 32
MER576 | 2002-01-31 | 13 | 20 | 81 | 20 | 8 | NA | <1 | NA | NA | 44
MER576 | 2002-02-28 | 85 | 110 | 85 | 20 | 9 | 180 | <1.0 | 150 | 120 | 42
MER576 | 2002-03-28 | 18 | 21 | 87 | 19 | 9 | NA | <1.0 | 110 | 89 | 26
MER576 | 2002-04-24 | 7 | 13 | 66 | 16 | 7 | NA | <1.0 | 83 | 68 | 13
MER576 | 2002-05-30 | 5 | 10 | 58 | 14 | 6 | 92 | <1.0 | 73 | 60 | 11
MER576 | 2002-09-26 | 8 | 13 | 72 | 16 | 8 | NA | <1.0 | 84 | 69 | 16
Water Year 2003
MER576 | 2002-10-31 | 8 | 14 | 63 | 15 | 6 | 130 | <1.0 | 85 | 70 | 18
MER576 | 2002-11-21 | 9 | 12 | 84 | 20 | 9 | 170 | <1.0 | 120 | 100 | 22
MER576 | 2003-03-27 |  |  | 94 | 23 | 9
MER576 | 2003-04-24 | 6 | 8 | 67 | 15 | 7
MER576 | 2003-05-29 | 6 | 6 | 49 | 12 | 9
MER576 | 2003-06-26 | 14 | 9 | 51 | 12 | 5
Water Year 2004-2006
No Data Collected

## Nutrients, BOD
Site Code | Date | Nitrate (mg/L) | TKN (mg/L) | Ammonia-N (mg/L) | Phosphorus (mg/L) | Ortho-phosphate-P (mg/L) | Potassium (mg/L) | BOD 5-Day (mg/L) | BOD 10-Day (mg/L)
Water Year 2001
MER576 | 2000-12-28 | <2 | 32 |  | 0.3 | 11.0 | 100 | 7.7 | 16.0
MER576 | 2001-01-25 | NA | NA |  | 5.9 | 4.7 | 68 | 8.3 | 16.4
MER576 | 2001-02-22 | 3.9 | 9.2 |  | NA | 2.9 | 56 | 8.7 | 17.2
MER576 | 2001-03-29 | <2 | NA |  | 12.0 | 5.1 | 66 | 7.7 | 15.9
MER576 | 2001-04-26 | 4.2 | <2 |  | 0.2 | <1 | 3.9 | 2.1 | 3.8
MER576 | 2001-05-31 | 3.9 | <2 |  | 0.2 | <1 | 4.0 | 2.9 | 5.1
MER576 | 2001-06-28 | 5.7 | <2 |  | 0.2 | <1 | 4.3 | 2.3 | 4.4
MER576 | 2001-08-30 | 5.0 | <2 |  | 0.2 | <1 | 3.0
MER576 | 2001-09-27 | 9.9 | <2 |  | <0.1 | <1 | 2.7
Water Year 2002
MER576 | 2001-10-25 | 9.4 | <2 |  | 0.2 | <1 | 6.0
MER576 | 2001-11-29 | NA | NA |  | NA | 0.1 | NA | 3.4 | 5.2
MER576 | 2001-12-27 | NA | NA |  | 0.3 | 0.1 | 3.6 | 2.8 | 4.8
MER576 | 2002-01-31 | NA | 1.3 |  | 0.2 | 0.1 | NA | 3.1 | 5.2
MER576 | 2002-02-28 | NA | NA |  | 0.2 | NA | 5.5 | 4.9 | 7.9
MER576 | 2002-03-28 | NA | 1.1 |  | 0.4 | 0.3 | 5.6 | 2.8 | 4.8
MER576 | 2002-04-24 | NA | NA |  | 0.3 | 0.2 | 4.0 | 6.3 | 10.0
MER576 | 2002-05-30 | NA | NA |  | NA | 0.2 | 3.3 | 3.6 | 6.1
MER576 | 2002-06-20 | NA | NA |  | NA | NA | NA
MER576 | 2002-08-29 | NA | 0.8 |  | NA | 0.1 | 3.1 | 2.3 | 3.6
MER576 | 2002-09-26 | NA | 0.9 |  | 0.2 | 0.1 | 4.2 | 3.5 | 5.1
Water Year 2003
MER576 | 2002-10-31 | NA | 1.0 |  | 0.1 | <0.03 | 2.4 | 7.5 | 11.4
MER576 | 2002-11-21 | NA | 0.8 |  | 0.1 | 0.1 | 5.0 | 4.1 | 6.1
MER576 | 2002-12-19 | NA | 1.6 |  | 0.2 | 0.1 | 4.4 | 5.0 | 6.9
MER576 | 2003-01-30 | NA | 2.0 |  | NA | 0.1 | 3.4 | 8.6 | 17.0
Water Year 2004-2006
No Data Collected

## Trace Metals
Site Code | Date | Total Arsenic (ug/L) | Total Cadmium (ug/L) | Total Cd criteria | Total Chromium (ug/L) | Total Cr criteria | Total Copper (ug/L) | Total Cu criteria | Total Lead (ug/L) | Total Pb criteria | Total Nickel (ug/L) | Total Ni criteria | Total Zinc (ug/L) | Total Zn criteria | Total Mercury (ug/L) | Dissolved Arsenic (ug/L) | Dissolved Cadmium (ug/L) | Dissolved Cd criteria | Dissolved Chromium (ug/L) | Dissolved Cr criteria | Dissolved Copper (ug/L) | Dissolved Cu criteria | Dissolved Lead (ug/L) | Dissolved Pb criteria | Dissolved Nickel (ug/L) | Dissolved Ni criteria | Dissolved Zinc (ug/L) | Dissolved Zn criteria | Dissolved Mercury (ug/L) | Site Code | Date | Hardness (mg/L)
Water Year 2001 | [29 empty] | Water Year 2001
MER576 | 2000-12-28 |  |  |  | <1 |  | 5.9 |  | <5 |  | 5.5 |  | 20 | [5 empty] | <1 | 301.1143 | 2.5 | 15.4988 | <5 | 5.0237 | 5.1 | 89.5125 | 9.4 | 203.5078 |  | MER576 | 2000-12-28 | 190
MER576 | 2001-01-25 |  |  |  | <1 |  | 6.2 |  | <5 |  | <5 |  | 12 | [5 empty] | <1 | 234.4828 | 3.4 | 11.939 | <5 |  | 5.1 | 69.1325 | 7.0 | 157.1113 |  | MER576 | 2001-01-25 | 140
MER576 | 2001-02-22 |  |  |  | <1 |  | 4.2 |  | <5 |  | <5 |  | 10 | [5 empty] | <1 | 261.5811 | 2.3 | 13.382 | <5 |  | <5 | 77.4004 | 5.6 | 175.9317 |  | MER576 | 2001-02-22 | 160
MER576 | 2001-03-29 |  |  |  | 1.1 |  | 3.3 |  | <5 |  | <5 |  | 16 | [5 empty] | <1 | 220.6743 | 2.6 | 11.2064 | <5 |  | <5 | 64.9313 | 12 | 147.5494 |  | MER576 | 2001-03-29 | 130
MER576 | 2001-04-26 |  |  |  | 1.4 |  | 5.1 |  | <5 |  | <5 |  | 4.9 | [5 empty] | <1 | 109.0911 | 2.2 | 5.3733 | <5 |  | <5 | 31.3621 | 3.7 | 71.1873 |  | MER576 | 2001-04-26 | 55
MER576 | 2001-05-31 |  |  |  | 5.4 |  | 7.4 |  | <5 |  | 5.2 |  | 11 | [5 empty] | <1 | 117.1488 | 1.9 | 5.788 | <5 |  | <5 | 33.7578 | <2 | 76.6339 |  | MER576 | 2001-05-31 | 60
MER576 | 2001-06-28 | 2.6 | <1 |  | 4.1 |  | 6.1 |  | <5 |  | <5 |  | 9.1 |  | <0.2 | <2 | <1 | 1.7912 | <1 | 139.1019 | <1 | 6.9241 | <5 |  | <5 | 40.3114 | 2.1 | 91.5363 | <0.2 | MER576 | 2001-06-28 | 74
MER576 | 2001-07-26 | NA | NA |  | 4.6 |  | 4.9 |  | <5 |  | <5 |  | NA |  | NA | NA | NA |  | NA |  | NA |  | NA |  | NA |  | NA |  | NA
MER576 | 2001-08-30 | <2 | <1 |  | 2.1 |  | 3.1 |  | <5 |  | <5 |  | 5.5 |  |  | <2 | <1 |  | <1 | 123.5076 | 1.2 | 6.1162 | <5 |  | <5 | 35.6522 | <2 | 80.9412 |  | MER576 | 2001-08-30 | 64
MER576 | 2001-09-27 | <4 | <0.1 |  | 2.1 |  | 4.0 |  | <5 |  | <5 |  | 4.5 |  | <0.2 | <4 | <0.1 |  | <1 | 125.0858 | 1.6 | 6.1978 | <5 |  | <5 | 36.1229 | <2 | 82.0115 | <0.2 | MER576 | 2001-09-27 | 65
Water Year 2002 | [29 empty] | Water Year 2002
MER576 | 2001-10-25 | <4 | <0.1 |  | <1 |  | 1.9 |  | <5 |  | <5 |  | <2 |  | NA | <4 | <0.1 |  | <1 | 173.6194 | 1.8 | 8.7257 | <5 |  | <5 | 50.6835 | <2 | 115.1291 | NA | MER576 | 2001-10-25 | 97
MER576 | 2001-11-29 | 5.1 | <0.1 |  | 5.2 |  | 5.8 |  | <5 |  | <5 |  | 12 |  | <0.2 | <4 | <0.1 |  | <1 | 115.5473 | 1.8 | 5.7055 | <5 |  | <5 | 33.2812 | 5.1 | 75.5503 | <0.2 | MER576 | 2001-11-29 | 59
MER576 | 2001-12-27 | 4.5 | <0.1 |  | 7.8 |  | 10 |  | <5 |  | 6.8 |  | 16 |  | <0.2 | <4 | <0.1 |  | <1 | 157.3209 | 2.5 | 7.8728 | <5 |  | <5 | 45.7766 | 2.9 | 103.9666 | <0.2 | MER576 | 2001-12-27 | 86
MER576 | 2002-02-28 | <4.0 | <0.1 |  | 2.4 |  | 5.1 |  | <5.0 |  | <5.0 |  | 9.0 |  | <0.2 | <4.0 | <0.1 |  | <1.0 | 149.7895 | 3.1 | 7.48 | <5.0 |  | <5.0 | 43.5147 | 5.5 | 98.8218 | <0.2 | MER576 | 2002-01-31 | 81
MER576 | 2002-03-28 | <4.0 | <0.1 |  | 3.6 |  | 5.1 |  | <5.0 |  | NA |  | 14 |  | <0.2 | <4.0 | <0.1 |  | <1.0 | 155.8211 | 2.5 | 7.7945 | <5.0 |  | <5.0 | 45.3259 | 7.6 | 102.9414 | <0.2 | MER576 | 2002-02-28 | 85
MER576 | 2002-04-24 | <4.0 | <0.1 |  | <1.0 |  | 2.2 |  | <5.0 |  | <5.0 |  | <2.0 |  | <0.2 | <4.0 | <0.1 |  | <1.0 | 158.8175 | 2.4 | 7.951 | <5.0 |  | <5.0 | 46.2265 | <2.0 | 104.99 | <0.2 | MER576 | 2002-03-28 | 87
MER576 | 2002-05-30 | <4.0 | <0.1 |  | 2.6 |  | 5.6 |  | <5.0 |  | <5.0 |  | 6.2 |  | <0.2 | <4.0 | <0.1 |  | <1.0 | 126.6597 | 2.8 | 6.2792 | <5.0 |  | <5.0 | 36.5925 | 2.8 | 83.0793 | <0.2 | MER576 | 2002-04-24 | 66
MER576 | 2002-06-20 | NA | NA |  | NA |  | NA |  | NA |  | NA |  | NA |  | NA | NA | NA |  | NA | 113.9409 | NA | 5.6228 | NA |  | NA | 32.8033 | NA | 74.4639 | NA | MER576 | 2002-05-30 | 58
MER576 | 2002-09-26 | <4.0 | <0.1 |  | 6.1 |  | 8.1 |  | <5.0 |  | 5.9 |  | 15 |  | <0.2 | <4.0 | <0.1 |  | <1.0 | 136.0152 | 2.3 | 6.7638 | <5.0 |  | <5.0 | 39.3878 | 2.3 | 89.4357 | <0.2 | MER576 | 2002-09-26 | 72
Water Year 2003 | [29 empty] | Water Year 2003
MER576 | 2002-10-31 | <4.0 | <0.1 |  | 4.6 |  | 6.1 |  | <5.0 |  | <5.0 |  | 9.3 |  | <0.2 | <4.0 | <0.1 |  | <1.0 | 121.9248 | 1.3 | 6.0345 | <5.0 |  | <5.0 | 35.1803 | <2.0 | 79.8683 | <0.2 | MER576 | 2002-10-31 | 63
MER576 | 2002-11-21 | <4.0 | <0.1 |  | 9.0 |  | 12 |  | <5.0 |  | 7.4 |  | 19 |  | <0.2 | <4.0 | <0.1 |  | <1.0 | 154.3181 | 1.7 | 7.7161 | <5.0 |  | <5.0 | 44.8744 | 2.2 | 101.9143 | <0.2 | MER576 | 2002-11-21 | 84
MER576 | 2003-03-27 | 4.3 | <0.1 |  | 6.3 |  | 7.5 |  | <5.0 |  | 5.7 |  | 13 |  | <0.2 | [14 empty] | MER576 | 2003-03-27 | 94
MER576 | 2003-04-24 | <4.0 | <0.1 |  | 5.7 |  | 7.8 |  | <5.0 |  | 5.4 |  | 11 |  | <0.2 | [14 empty] | MER576 | 2003-04-24 | 67
MER576 | 2003-05-29 | <4.0 | <0.1 |  | 3.7 |  | 6.9 |  | <5.0 |  | <5.0 |  | 9.9 |  | <0.2 | [14 empty] | MER576 | 2003-05-29 | 49
MER576 | 2003-06-26 | <4.0 | <0.1 |  | 3.7 |  | 4.9 |  | <5.0 |  | <5.0 |  | 8.9 |  | NA | [14 empty] | MER576 | 2003-06-26 | 51
Water Year 2004-2005 | [29 empty] | Water Year 2004-2006
No Data Collected | [29 empty] | No Data Collected

## Bioassay
|  | 96h Acute Fathead Minnow (% Survival) |  | 48h Acute Ceriodaphnia Dubia (% Survival) |  | Algae Cell Growth |  |  | Chronic Fathead Minnow - 7day |  |  |  |  | Chronic Ceriodaphnia Dubia - 6 day
Site Code | Date | Result | Control | Result | Control | Result (million/ml) | Control (million/ml) | MDD(%) | Result (% Survival) | Control (% Survival) | Avg Dry Weight Result (mg) | Avg Dry Weight Control (mg) | Growth MDD(%) | Result (% Survival) | Control (% Survival) | Avg # Young / Adult Result | Avg # Young / Adult Control | Repro MDD(%)
Water Year 2005
MER576 | 2004-11-23 | 100 | 100 | 100 | 100
MER576 | 2004-12-29 | 100 | 97.5 | 100 | 100
MER576 | 2005-01-27 | 90 | 100 | 100 | 100
MER576 | 2005-02-24 | 85 | 100 | 100 | 100
MER576 | 2005-03-29 | 100 | 100 | 100 | 100
MER576 | 2005-04-28 | N/A | N/A | 95 | 100
MER576 | 2005-05-26 | 95 | 97.5 | 100 | 100
MER576 | 2005-06-30 | 92.5 | 100 | 100 | 100
MER576 | 2005-07-28 | 100 | 97.5 | 100 | 100
MER576 | 2005-08-25 | 97.5 | 100 | 90 | 100
MER576 | 2005-09-29 | 97.5 | 100 | 100 | 100
Water Year 2006
MER576 | 2005-10-27 | 100 | 100 | 100 | 100
MER576 | 2006-11-29 | 100 | 97.5 | 97.5 | 100
* Significantly reduced from the lab control.
** Significantly greater than the lab control.
^ Fish were from a "forced hatch," duplicate failed QA.
1 Duplicate sample for the set was low - 77% recovery.
2 Testing for the Fathead minnow was initiated when samples were approx. 48h old due to untimely shipping of fish by fish supplier.
3 Samples qualified, but duplicate sample recovery for the set was high - 126% (53.8%/42.5%)