## FieldData, B, Se, TSS, TOC, Bac
Site Code | Date | Time | Temp (C) | Temp (F) | Field EC (umhos) | Lab EC (umhos) | pH | Dissolved Oxygen (mg/L) | Boron (mg/L) | Se (ug/L) | TSS (mg/L) | Turbidity (ntu) | TOC (mg/L) | Total Coli MPN | E. Coli MPN
Water Year 2002
SJC515 | 2002-09-24 | 8:48 | 21.4 |  | 71 |  | 7.8 | 4.6 | <0.05 |  |  |  | 3.7
Water Year 2003
SJC515 | 2002-10-15 | 11:35 | 15.6 |  | 105 |  | 7 | 6.1 |  |  |  | 16.2 |  | >2419.6 | 58
SJC515 | 2002-10-29 | 8:57 | 11.2 |  | 231 |  | 7.6 | 7.4 | <0.05 | <0.400 |  | 22.7 | 6.7
SJC515 | 2002-11-19 | 8:01 | 8.5 |  | 229 |  | 7.5 | 5.9 | <0.05 |  |  |  | 7
SJC515 | 2002-12-17 | 7:24 | 10.7 |  | 210 |  | 7.2 | 7.9 |  |  |  | 191
SJC515 | 2003-01-28 | 8:25 | 11.3 |  | 241 |  | 7.5 | 7.2 |  |  |  | 14.3
SJC515 | 2003-03-25 | 8:17 | 13.7 |  | 231 |  | 7.1 | 6.2 | <0.05 |  |  | 35.4 | 9.9
SJC515 | 2003-04-22 | 8:21 | 14.7 |  | 94 |  | 7.1 | 7.6 | <0.05 |  |  | 24.3 | 4.9 | >2419.6 | 50
SJC515 | 2003-05-27 | 9:05 | 21.6 |  | 63 |  | 7.1 | 5.6 | <0.05 |  |  | 45 | NA
SJC515 | 2003-06-24 | 12:06 | 23.1 |  | 78 |  | 7 | 5.3 | <0.05 |  |  | 128 | NA
SJC515 | 2003-07-29 | 11:15 | 25.9 |  | 76 |  | 7.5 | 6.3 |  |  |  | 71.2 |  | >2419.6 | 105
SJC515 | 2003-08-26 | 9:12 | 24.6 |  | 82 |  | 6.9 | 3.9 |  |  |  | 68.6 |  | >2419.6 | 167
SJC515 | 2003-09-23 | 9:12 | 21.5 |  | 56 |  | 6.9 | 6.2 |  |  |  | 49.9 |  | >2419.6 | 1203
Water Year 2004
SJC515 | 2003-10-28 | 9:32 | 16.3 |  | 77 |  | 7.3 | 7.9 |  |  |  | 12.9 |  | >2419.6 | 86
SJC515 | 2003-11-18 | 8:54 | 10.5 |  | 108 |  | 7.5 | 11.7 |  |  |  | 37.3 |  | >2419.6 | >2419.6
SJC515 | 2004-01-28 | 8:28 | 9 |  | 236 |  | 7.6 | 13.9 |  |  |  | 11.6 |  | 1733 | 15
SJC515 | 2004-02-24 | 9:15 | 12.7 |  | 258 |  | 7.4 | 9 |  |  |  | 77 |  | >2419.6 | 727
SJC515 | 2004-03-24 | 8:05 | 16.5 |  | 228 |  | 7.3 | 5.8 |  |  |  | 14.9 |  | >2419.6 | 16
SJC515 | 2004-04-28 | 8:04 | 18.6 |  | 184 |  | 7.1 | 4.1 |  |  |  | 27.4 |  | >2419.6 | 54
SJC515 | 2004-05-26 | 9:11 | 21.1 |  | 78 |  | 7.2 | 6.3 |  |  |  | 27 |  | >2419.6 | 31
SJC515 | 2004-06-23 | 8:08 | 21.7 |  | 55 |  | 7.2 | 6.1 |  |  |  | NA |  | >2419.6 | 96
SJC515 | 2004-07-28 | 8:35 | 23.6 |  | 95 |  | 7.8 | 4.1 |  |  |  | NA |  | >2419.6 | >2419.6
SJC515 | 2004-08-25 | 8:28 | 20.6 |  | 69 |  | 6.9 | 2.4 |  |  |  | NA |  | >2419.6 | 18
SJC515 | 2004-09-29 | 8:45 | 17.7 |  | 68 |  | 7.2 | 3.7 |  |  |  | NA |  | >2419.6 | 20
Water Year 2005
SJC515 | 2004-10-27 | 8:32 | 13.2 |  | 297 |  | 7.3 | 5.8 |  |  |  |  | 15 | >2419.6 | 102
SJC515 | 2004-11-22 | 9:31 | 7.2 |  | 295 |  | 7.5 | 5.8 |  |  |  |  | 14 | >2419.6 | 68
SJC515 | 2004-12-28 | 8:42 | 8.8 |  | 378 |  | 7.3 | 4.1 |  |  |  |  | 10 | >2419.6 | 15
SJC515 | 2005-01-26 | 8:53 | 9.9 |  | 250 |  | 7.5 | 8.1 |  |  |  |  | 13 | 1733 | 76
SJC515 | 2005-02-23 | 8:18 | 13.8 |  | 211 |  | 7.5 | 8.3 |  |  |  |  | 16 | 1553 | 37
SJC515 | 2005-03-29 | 9:33 | 13.9 |  | 196 |  | 7.2 | 8.5 |  |  |  |  | 13 | >2419.6 | 145
SJC515 | 2005-04-26 | 9:17 | 16.0 |  | 69 |  | 7.5 | 9.5 |  |  |  |  | NA | >2419.6 | 96
SJC515 | 2005-05-24 | 8:37 | 19.0 |  | 57 |  | 7.5 | 8.3 |  |  |  |  | NA | >2419.6 | 548
SJC515 | 2005-06-28 | 8:40 | 19.9 |  | 59 |  | 7.1 | 7.7 |  |  |  |  | 2.9 | >2419.6 | 102
SJC515 | 2005-07-26 | 8:33 | 21.5 |  | 68 |  | 7.3 | 5.4 |  |  |  |  | NA | >2419.6 | 2420
SJC515 | 2005-08-23 | 8:34 | 21.9 |  | 162 |  | 7.3 | 6.7 |  |  |  |  | 4.3 | >2419.6 | 126
SJC515 | 2005-09-27 | 9:11 | 18.4 |  | 153 |  | 7.6 | 11.7 |  |  |  |  | 4.1 | >2419.6 | 133
Water Year 2006
SJC515 | 2005-10-25 | 8:49 | 16.3 |  | 182 |  | 7.4 | 7.8 |  |  |  |  | 5.4 | >2419.6 | 1414
SJC515 | 2005-11-29 | 8:05 | 8.5 |  | 183 |  | 6.8 | 11.3 |  |  |  |  | 3.7 | >2419.6 | 121
Exceedance

## DO
Site Code | Date | Time | Temp (C) | Dissolved Oxygen (mg/L)
SJC515 | 2004-08-25 | 8:28 | 20.6 | 2.4
SJC515 | 2004-09-29 | 8:45 | 17.7 | 3.7
SJC515 | 2003-08-26 | 9:12 | 24.6 | 3.9
SJC515 | 2004-04-28 | 8:04 | 18.6 | 4.1
SJC515 | 2004-07-28 | 8:35 | 23.6 | 4.1
SJC515 | 2004-12-28 | 8:42 | 8.8 | 4.1
SJC515 | 2002-09-24 | 8:48 | 21.4 | 4.6
SJC515 | 2003-06-24 | 12:06 | 23.1 | 5.3
SJC515 | 2005-07-26 | 8:33 | 21.5 | 5.4
SJC515 | 2003-05-27 | 9:05 | 21.6 | 5.6
SJC515 | 2004-03-24 | 8:05 | 16.5 | 5.8
SJC515 | 2004-10-27 | 8:32 | 13.2 | 5.8
SJC515 | 2004-11-22 | 9:31 | 7.2 | 5.8
SJC515 | 2002-11-19 | 8:01 | 8.5 | 5.9
SJC515 | 2002-10-15 | 11:35 | 15.6 | 6.1
SJC515 | 2004-06-23 | 8:08 | 21.7 | 6.1
SJC515 | 2003-03-25 | 8:17 | 13.7 | 6.2
SJC515 | 2003-09-23 | 9:12 | 21.5 | 6.2
SJC515 | 2003-07-29 | 11:15 | 25.9 | 6.3
SJC515 | 2004-05-26 | 9:11 | 21.1 | 6.3
SJC515 | 2005-08-23 | 8:34 | 21.9 | 6.7
SJC515 | 2003-01-28 | 8:25 | 11.3 | 7.2
SJC515 | 2002-10-29 | 8:57 | 11.2 | 7.4
SJC515 | 2003-04-22 | 8:21 | 14.7 | 7.6
SJC515 | 2005-06-28 | 8:40 | 19.9 | 7.7
SJC515 | 2005-10-25 | 8:49 | 16.3 | 7.8
SJC515 | 2002-12-17 | 7:24 | 10.7 | 7.9
SJC515 | 2003-10-28 | 9:32 | 16.3 | 7.9
SJC515 | 2005-01-26 | 8:53 | 9.9 | 8.1
SJC515 | 2005-02-23 | 8:18 | 13.8 | 8.3
SJC515 | 2005-05-24 | 8:37 | 19.0 | 8.3
SJC515 | 2005-03-29 | 9:33 | 13.9 | 8.5
SJC515 | 2004-02-24 | 9:15 | 12.7 | 9
SJC515 | 2005-04-26 | 9:17 | 16.0 | 9.5
SJC515 | 2005-11-29 | 8:05 | 8.5 | 11.3
SJC515 | 2003-11-18 | 8:54 | 10.5 | 11.7
SJC515 | 2005-09-27 | 9:11 | 18.4 | 11.7
SJC515 | 2004-01-28 | 8:28 | 9 | 13.9
Exceedance <5 mg/L
Exceedance <7 mg/L

## Minerals
Site Code | Date | Chloride (mg/L) | Sulfate (mg/L) | Hardness (mg/L) | Calcium (mg/L) | Magnesium (mg/L) | TDS (mg/L) | Carbonate (mg/L) | Bicarbonate (mg/L) | Total Alkalinity (mg/L) | Sodium (mg/L)
Water Year 2002
SJC515 | 2002-09-24 | 4 | 3 | 25 | 6 | 3 | NA | <1.0 | 29 | 24 | 4
Water Year 2003
SJC515 | 2002-10-29 | 15 | 6 | 73 | 16 | 8 | 190 | <1.0 | 100 | 84 | 16
SJC515 | 2002-11-19 | 19 | 8 | 69 | 15 | 8 | 160 | <1.0 | 87 | 71 | 16
SJC515 | 2003-03-25 | 12 | 6 | 74 | 16 | 8
SJC515 | 2003-04-22 | 5 | 3 | 32 | 7 | 3
SJC515 | 2003-05-27 | 4 | 3 | 23 | 5 | 2
SJC515 | 2003-06-24 | 4 | 3 | 28 | 6 | 3
Water Year 2004-2006
No data collected

## Nutrients, BOD
Site Code | Date | Nitrate (mg/L) | TKN (mg/L) | Ammonia-N (mg/L) | Phosphorus (mg/L) | Ortho-phosphate-P (mg/L) | Potassium (mg/L) | BOD 5-Day (mg/L) | BOD 10-Day (mg/L)
Water Year 2002
SJC515 | 2002-09-24 | NA | NA |  | 0.8 | NA | 1.9 | 1.3 | 2.2
Water Year 2003
SJC515 | 2002-10-29 | NA | 0.8 |  | 0.1 | NA | 9.9 | 0.9 | 1.5
SJC515 | 2002-11-19 | NA | 0.8 |  | 0.1 | 0.1 | 10 | 1.5 | 2.7
SJC515 | 2002-12-17 | NA | 3.7 |  | 1.4 | <0.03 | 17 | 8.0 | 16.4
SJC515 | 2003-01-28 | NA | 1.5 |  | 0.4 | 0.3 | 12 | 1.3 | 2.5
Water Year 2004-2006
No data collected

## Trace Metals
Site Code | Date | Total Arsenic (ug/L) | Total Cadmium (ug/L) | Total Cd criteria | Total Chromium (ug/L) | Total Cr criteria | Total Copper (ug/L) | Total Cu criteria | Total Lead (ug/L) | Total Pb criteria | Total Nickel (ug/L) | Total Ni criteria | Total Zinc (ug/L) | Total Zn criteria | Total Mercury (ug/L) | Dissolved Arsenic (ug/L) | Dissolved Cadmium (ug/L) | Dissolved Cd criteria | Dissolved Chromium (ug/L) | Dissolved Cr criteria | Dissolved Copper (ug/L) | Dissolved Cu criteria | Dissolved Lead (ug/L) | Dissolved Pb criteria | Dissolved Nickel (ug/L) | Dissolved Ni criteria | Dissolved Zinc (ug/L) | Dissolved Zn criteria | Dissolved Mercury (ug/L) | Site Code | Date | Hardness (mg/L)
Water Year 2002 | [29 empty] | Water Year 2002
SJC515 | 2002-09-24 | <4.0 | <0.1 | 0.829 | 1.1 | 66.5038 | 14 | 2.8535 | <5.0 | 0.54478 | <5.0 | 16.1443 | 7.2 | 37.0161 | <0.2 | <4.0 | <0.1 | 0.80164 | <1.0 | 57.1933 | 3.3 | 2.7393 | <5.0 | 0.54097 | <5.0 | 16.0959 | 4.4 | 36.4979 | <0.2 | SJC515 | 2002-09-24 | 25
Water Year 2003 | [29 empty] | Water Year 2003
SJC515 | 2002-10-29 | <4.0 | <0.1 |  | <1.0 |  | 3.8 | 7.1292 | <5.0 |  | <5.0 |  | 3.7 | 91.7719 | <0.2 | <4.0 | <0.1 |  | <1.0 |  | 3.0 | 6.844 | <5.0 |  | <5.0 |  | 2.2 | 90.4871 | <0.2 | SJC515 | 2002-10-29 | 73
SJC515 | 2002-11-19 | <4.0 | <0.1 |  | <1.0 |  | 2.5 | 6.794 | <5.0 |  | <5.0 |  | 5.4 | 87.493 | <0.2 | <4.0 | <0.1 |  | <1.0 |  | 1.8 | 6.5223 | <5.0 |  | <5.0 |  | 2.9 | 86.2681 | <0.2 | SJC515 | 2002-11-19 | 69
SJC515 | 2003-03-25 | <4.0 | <0.1 |  | 1.1 | 161.7463 | 4.0 | 7.2126 | <5.0 |  | <5.0 |  | 3.7 | 92.836 | <0.2 | [14 empty] | SJC515 | 2003-03-25 | 74
SJC515 | 2003-04-22 | <4.0 | <0.1 |  | <1.0 |  | 3.5 | 3.5236 | <5.0 |  | <5.0 |  | 5.5 | 45.6278 | <0.2 | [14 empty] | SJC515 | 2003-04-22 | 32
SJC515 | 2003-05-27 | <4.0 | <0.1 |  | 2.1 | 62.1139 | 5.2 | 2.6572 | <5.0 |  | <5.0 |  | 8.8 | 34.4912 | <0.2 | [14 empty] | SJC515 | 2003-05-27 | 23
SJC515 | 2003-06-24 | <4.0 | <0.1 |  | 4.1 | 72.972 | 6.8 | 3.1436 | <5.0 |  | <5.0 |  | 14 | 40.7468 | <0.2 | [14 empty] | SJC515 | 2003-06-24 | 28
Water Year 2004-2006 | [29 empty] | Water Year 2004-2006
No data collected | [29 empty] | No data collected

## Bioassay
|  | 96h Acute Fathead Minnow (% Survival) |  | 48h Acute Ceriodaphnia Dubia (% Survival) |  | Algae Cell Growth |  |  | Chronic Fathead Minnow - 7day |  |  |  |  | Chronic Ceriodaphnia Dubia - 6 day
Site Code | Date | Result | Control | Result | Control | Result (million/ml) | Control (million/ml) | MDD(%) | Result (% Survival) | Control (% Survival) | Avg Dry Weight Result (mg) | Avg Dry Weight Control (mg) | Growth MDD(%) | Result (% Survival) | Control (% Survival) | Avg # Young / Adult Result | Avg # Young / Adult Control | Repro MDD(%)
Water Year 2005
SJC515 | 2004-11-22 | 100 | 100 | 100 | 100
SJC515 | 2005-01-26 | 95 | 97.5 | 100 | 100
SJC515 | 2005-02-23 | 95 | 100 | 100 | 100
SJC515 | 2005-03-29 | 100 | 100 | 95 | 100
SJC515 | 2005-04-26 | 72.5* | 100 | 100 | 100
SJC515 | 2005-05-24 | 95 | 100 | 100 | 100
SJC515 | 2005-06-28 | 100 | 100 | 100 | 100
SJC515 | 2005-08-23 | 95 | 100 | 100 | 100
SJC515 | 2005-09-27 | 100 | 100 | 100 | 100
Water Year 2006
SJC515 | 2005-10-25 | 92.5 | 97.5 | 100 | 100
SJC515 | 2005-11-29 | 100 | 97.5 | 100 | 100
* Significantly reduced from the lab control.
** Significantly greater than the lab control.
^ Fish were from a "forced hatch," duplicate failed QA.
1 Duplicate sample for the set was low - 77% recovery.
2 Testing for the Fathead minnow was initiated when samples were approx. 48h old due to untimely shipping of fish by fish supplier.
3 Samples qualified, but duplicate sample recovery for the set was high - 126% (53.8%/42.5%)