## FieldData, B, Se, TSS, TOC, Bac
Site Code | Date | Time | Temp (C) | Temp (F) | Field EC (umhos) | Lab EC (umhos) | pH | Dissolved Oxygen (mg/L) | Boron (mg/L) | Se (ug/L) | TSS (mg/L) | Turbidity (ntu) | TOC (mg/L) | Total Coli MPN | E. Coli MPN
Water Year 2001
MER007 | 2000-10-26 | 10:50 | 13.2 |  | 238 | 239 | 7.5 |  | <0.05 |  | 55 |  | 15
MER007 | 2000-11-30 | 8:25 | 8 |  | 111 | 114 | 7.9 |  | <0.05 |  | 16 |  | 1.8
MER007 | 2000-12-28 | 9:40 | 6.7 |  | 88 | 91 | 8.4 |  | <0.05 |  | NA |  | 3.3
MER007 | 2001-01-25 | 10:44 | 9.2 |  | 156 | 160 | 7.6 |  | <0.05 |  | 170 |  | 6.3
MER007 | 2001-02-22 | 10:50 | 14.1 |  | 212 | 215 | 8.2 |  | <0.05 |  | 28 |  | 6
MER007 | 2001-03-29 | 10:00 | 18 |  | 78 | 76 | 8.7 |  | <0.05 |  | NA |  | <1
MER007 | 2001-04-26 | 11:34 | 22.7 |  | 107 | 105 | 7.8 |  | <0.05 |  |  |  | 3.3
MER007 | 2001-05-31 | 13:20 | 28.1 |  | 91 | 94 | 8.1 |  | <0.05 |  | 54 |  | 3.3
MER007 | 2001-06-28 | 11:43 | 22.7 |  | 90 |  | 7.8 | 7.4 | <0.05 |  | 48 |  | 5
MER007 | 2001-07-26 | 13:10 | 27.7 |  | 90 | 93 | 8.4 | NA |  |  |  |  | 3.6
MER007 | 2001-08-30 | 12:15 | 24 |  | 102 |  | 8.7 | NA | <0.05 |  | 51 |  | 5.5
MER007 | 2001-09-27 | 11:11 | 20.8 |  | 193 |  | 7.9 | 8.1 | <0.05 |  | 34
Water Year 2002
MER007 | 2001-10-25 | 10:43 | 15.3 |  | 101 |  | 8.1 | 9.8 | <0.05 |  |  |  | 7.2
MER007 | 2001-11-29 | 13:17 | 9.9 |  | 106 |  | 7.7 | 1037 | <0.05 |  |  |  | <1
MER007 | 2001-12-27 | 12:06 | 8.6 |  | 143 |  | 8 | 12.3 | <0.05
MER007 | 2002-01-31 | 10:52 | 5.2 |  | 213 |  | 8.3 | 13.8 | <0.05 |  |  |  | 2.1
MER007 | 2002-02-28 | 13:11 | 16.4 |  | 174 |  | 8.7 | 13.1 | <0.05
MER007 | 2002-03-28 | 11:55 | 17.9 |  | 138 |  | 8.2 | 10.7 | <0.05 |  |  |  | NA
MER007 | 2002-04-24 | 10:39 | 18.2 |  | 105 |  | 7.9 | 8.1 | <0.05 |  |  |  | 6.5
MER007 | 2002-05-30 | 8:46 | 22.5 |  | 109 |  | 7.4 | NA | <0.05
MER007 | 2002-06-20 | 10:27 | 22.6 |  | 101 |  | 7.7 | 7.6 | <0.05 |  |  | 57.2 | 3.2
MER007 | 2002-07-30 | 10:31 | 22.8 |  | 188 |  | 7.7 | 7.2 |  |  |  | 49.5 |  | >2419.6 | >2419.6
MER007 | 2002-08-29 | 10:32 | 22.1 |  | 117 |  | 7.7 | 7.9 |  |  |  | 42
MER007 | 2002-09-26 | 10:32 | 20.7 |  | 89 |  | 7.9 | 8.5 | <0.05 |  |  |  | 3.3
Water Year 2003
MER007 | 2002-10-17 | 11:12 | 15.9 |  | 90 |  | 7.7 | 9.1 |  |  |  | 20.1 |  | >2419.6 | 133
MER007 | 2002-10-31 | 11:12 | 13 |  | 92 |  | 7.6 | 10.3 | <0.05 | <0.400 |  | 17.1 | NA
MER007 | 2002-11-21 | 11:03 | 12 |  | 128 |  | 7.8 | 10.7 | <0.05 |  |  | 16.8 | 6.8
MER007 | 2002-12-19 | 10:31 | 8.6 |  | 136 |  | 7.7 | 11.1 |  |  |  | 53.4
MER007 | 2003-01-14 | 10:33 | 10.8 |  | 133 |  | 7.8 | 10.6 |  |  |  | 36.1 |  | >2419.6 | 579
MER007 | 2003-01-30 | 11:18 | 12 |  | 179 |  | 7.5 | 12.4 |  |  |  | 10.1
MER007 | 2003-03-27 | 12:39 | 16.8 |  | 81 |  | 8.2 | 13 | <0.05 |  |  | 53.4 | 2.5
MER007 | 2003-04-24 | 11:29 | 15.9 |  | 64 |  | 8 | 9.4 | <0.05 |  |  | 37.4 | NA | >2419.6 | 308
MER007 | 2003-05-29 | 10:30 | 22.8 |  | 78 |  | 8 | 8.1 | <0.05 |  |  | 44.2 | 4
MER007 | 2003-06-26 | 10:08 | 21 |  | 74 |  | 8 | 8.4 | <0.05 |  |  | 84.5 | 3.7
MER007 | 2003-07-31 | 10:52 | 23.8 |  | 100 |  | 7.3 | 6.6 |  |  |  | 110 |  | >2419.6 | 387
MER007 | 2003-08-28 | 10:36 | 22.4 |  | 60 |  | 7.7 | 8 |  |  |  | 73.6 |  | >2419.6 | 299
MER007 | 2003-09-25 | 10:36 | 20.1 |  | 85 |  | 7.4 | 7.4 |  |  |  | 34.9 |  | >2419.6 | 276
Water Year 2004
MER007 | 2003-10-30 | 10:53 | 14.3 |  | 89 |  | 7.7 | 9.8 |  |  |  | 20.1 |  | >2419.6 | 411
MER007 | 2003-11-20 | 11:09 | 11.8 |  | 57 |  | 7.6 | 11.4 |  |  |  | 37.4 |  | >2419.6 | 93
MER007 | 2004-01-29 | 10:44 | 9.3 |  | 108 |  | 8.2 | 13 |  |  |  | 18.7 |  | 1553 | 44
MER007 | 2004-02-26 | 10:42 | 11.6 |  | 142 |  | 8 | 10.2 |  |  |  | NA |  | >2419.6 | 1300
MER007 | 2004-03-24 | 11:02 | 18.8 |  | 229 |  | 8.1 | 8.6 |  |  |  | NA |  | >2419.6 | 1733
MER007 | 2004-04-29 | 10:29 | 17.6 |  | 76 |  | 8.5 | 9.5 |  |  |  | 56.6 |  | >2419.6 | 238
MER007 | 2004-05-27 | 10:50 | 21.8 |  | 109 |  | 7.9 | 8.5 |  |  |  | 49.4 |  | >2419.6 | 261
MER007 | 2004-06-24 | 10:47 | 22.1 |  | 61 |  | 8 | 9 |  |  |  | NA |  | >2419.6 | 921
MER007 | 2004-07-29 | 10:09 | 22.5 |  | 115 |  | 8 | 8.5 |  |  |  | NA |  | >2419.6 | 579
MER007 | 2004-08-26 | 10:32 | 22.2 |  | 64 |  | 8.4 | 7.6 |  |  |  | NA |  | >2419.6 | 105
MER007 | 2004-09-30 | 10:01 | 18 |  | 54 |  | 8.2 | 8.4 |  |  |  | NA |  | >2419.6 | 461
Water Year 2005
MER007 | 2004-10-28 | 10:29 | 12.4 |  | 183 |  | 8.1 | 9.7 |  |  |  |  | 13 | >2419.6 | >2419.6
MER007 | 2004-11-23 | 10:36 | 7.7 |  | 137 |  | 7.8 | 11.6 |  |  |  |  | 9.6 | >2419.6 | 69
MER007 | 2004-12-29 | 9:53 | 9.6 |  | 91 |  | 7.9 | 10.4 |  |  |  |  | 21 | >2419.6 | >2419.6
MER007 | 2005-01-27 | 11:08 | 11.1 |  | 130 |  | 7.9 | 12.7 |  |  |  |  | 14 | >2419.6 | >2419.6
MER007 | 2005-02-24 | 8:23 | 13.3 |  | 160 |  | 8 | 10.2 |  |  |  |  | 7.3 | 2420 | 285
MER007 | 2005-03-29 | 11:49 | 15.2 |  | 208 |  | 7.9 | 9.9 |  |  |  |  | 6.0 | >2419.6 | 1300
MER007 | 2005-04-28 | 10:17 | 17.0 |  | 132 |  | 8.2 | 9.0 |  |  |  |  | 7.7 | >2419.6 | 1203
MER007 | 2005-05-26 | 10:34 | 21.1 |  | 77 |  | 7.6 | 8.4 |  |  |  |  | 4.8 | >2419.6 | 1203
MER007 | 2005-06-30 | 10:38 | 22.3 |  | 78 |  | 7.5 | 6.8 |  |  |  |  | NA | >2419.6 | 435
MER007 | 2005-07-28 | 10:27 | 22.1 |  | 110 |  | 7.6 | 7.7 |  |  |  |  | NA | >2419.6 | >2419.6
MER007 | 2005-08-25 | 10:44 | 22.0 |  | 74 |  | 7.7 | 8.2 |  |  |  |  | 2.7 | >2419.6 | 228
MER007 | 2005-09-29 | 10:43 | 19.3 |  | 54 |  | 6.8 | 8.3 |  |  |  |  | 3.0 | >2419.6 | 770
Water Year 2006
MER007 | 2005-10-27 | 10:32 | 16.2 |  | 70 |  | 7.4 | 8.6 |  |  |  |  | 3.3 | >2419.6 | 1986
MER007 | 2005-11-29 | 10:15 | 9.4 |  | 84 |  | 7.9 | 16.0 |  |  |  |  | 2.7 | >2419.6 | 387

## DO
Site Code | Date | Time | Temp (C) | Dissolved Oxygen (mg/L)
MER007 | 2003-07-31 | 10:52 | 23.8 | 6.6
MER007 | 2005-06-30 | 10:38 | 22.3 | 6.8
MER007 | 2002-07-30 | 10:31 | 22.8 | 7.2
MER007 | 2001-06-28 | 11:43 | 22.7 | 7.4
MER007 | 2003-09-25 | 10:36 | 20.1 | 7.4
MER007 | 2002-06-20 | 10:27 | 22.6 | 7.6
MER007 | 2004-08-26 | 10:32 | 22.2 | 7.6
MER007 | 2005-07-28 | 10:27 | 22.1 | 7.7
MER007 | 2002-08-29 | 10:32 | 22.1 | 7.9
MER007 | 2003-08-28 | 10:36 | 22.4 | 8
MER007 | 2001-09-27 | 11:11 | 20.8 | 8.1
MER007 | 2002-04-24 | 10:39 | 18.2 | 8.1
MER007 | 2003-05-29 | 10:30 | 22.8 | 8.1
MER007 | 2005-08-25 | 10:44 | 22.0 | 8.2
MER007 | 2005-09-29 | 10:43 | 19.3 | 8.3
MER007 | 2003-06-26 | 10:08 | 21 | 8.4
MER007 | 2004-09-30 | 10:01 | 18 | 8.4
MER007 | 2005-05-26 | 10:34 | 21.1 | 8.4
MER007 | 2002-09-26 | 10:32 | 20.7 | 8.5
MER007 | 2004-05-27 | 10:50 | 21.8 | 8.5
MER007 | 2004-07-29 | 10:09 | 22.5 | 8.5
MER007 | 2004-03-24 | 11:02 | 18.8 | 8.6
MER007 | 2005-10-27 | 10:32 | 16.2 | 8.6
MER007 | 2004-06-24 | 10:47 | 22.1 | 9
MER007 | 2005-04-28 | 10:17 | 17.0 | 9.0
MER007 | 2002-10-17 | 11:12 | 15.9 | 9.1
MER007 | 2003-04-24 | 11:29 | 15.9 | 9.4
MER007 | 2004-04-29 | 10:29 | 17.6 | 9.5
MER007 | 2004-10-28 | 10:29 | 12.4 | 9.7
MER007 | 2001-10-25 | 10:43 | 15.3 | 9.8
MER007 | 2003-10-30 | 10:53 | 14.3 | 9.8
MER007 | 2005-03-29 | 11:49 | 15.2 | 9.9
MER007 | 2004-02-26 | 10:42 | 11.6 | 10.2
MER007 | 2005-02-24 | 8:23 | 13.3 | 10.2
MER007 | 2002-10-31 | 11:12 | 13 | 10.3
MER007 | 2004-12-29 | 9:53 | 9.6 | 10.4
MER007 | 2003-01-14 | 10:33 | 10.8 | 10.6
MER007 | 2002-03-28 | 11:55 | 17.9 | 10.7
MER007 | 2002-11-21 | 11:03 | 12 | 10.7
MER007 | 2002-12-19 | 10:31 | 8.6 | 11.1
MER007 | 2003-11-20 | 11:09 | 11.8 | 11.4
MER007 | 2004-11-23 | 10:36 | 7.7 | 11.6
MER007 | 2001-12-27 | 12:06 | 8.6 | 12.3
MER007 | 2003-01-30 | 11:18 | 12 | 12.4
MER007 | 2005-01-27 | 11:08 | 11.1 | 12.7
MER007 | 2003-03-27 | 12:39 | 16.8 | 13
MER007 | 2004-01-29 | 10:44 | 9.3 | 13
MER007 | 2002-02-28 | 13:11 | 16.4 | 13.1
MER007 | 2002-01-31 | 10:52 | 5.2 | 13.8
MER007 | 2005-11-29 | 10:15 | 9.4 | 16.0
MER007 | 2001-11-29 | 13:17 | 9.9 | 1037
MER007 | 2001-07-26 | 13:10 | 27.7 | NA
MER007 | 2001-08-30 | 12:15 | 24 | NA
MER007 | 2002-05-30 | 8:46 | 22.5 | NA
MER007 | 2000-10-26 | 10:50 | 13.2
MER007 | 2000-11-30 | 8:25 | 8
MER007 | 2000-12-28 | 9:40 | 6.7
MER007 | 2001-01-25 | 10:44 | 9.2
MER007 | 2001-02-22 | 10:50 | 14.1
MER007 | 2001-03-29 | 10:00 | 18
MER007 | 2001-04-26 | 11:34 | 22.7
MER007 | 2001-05-31 | 13:20 | 28.1

## Minerals
Site Code | Date | Chloride (mg/L) | Sulfate (mg/L) | Hardness (mg/L) | Calcium (mg/L) | Magnesium (mg/L) | TDS (mg/L) | Carbonate (mg/L) | Bicarbonate (mg/L) | Total Alkalinity (mg/L) | Sodium (mg/L)
Water Year 2001
MER007 | 2000-10-26 | 8 | 5 | 63 | 14 | 7 | 140 | <1 | 120 | 100 | 10
MER007 | 2000-11-30 | 6 | NA | 41 | 10 | 4 | 99 | <1 | 50 | 40 | 5
MER007 | 2000-12-28 | 4 | 4 | 34 | 9 | 3 | 50 | <1 | 40 | 30 | 3
MER007 | 2001-01-25 | 7 | 8 | 68 | 14 | 8 | 110 | <1 | 70 | 60 | 7
MER007 | 2001-02-22 | 7 | 11 | 91 | 18 | 11 | 120 | <1 | 100 | 86 | 9
MER007 | 2001-03-29 | 3 | 5 | 29 | 7 | 3 | 90 | <1 | 44 | 36 | 3
MER007 | 2001-04-26 | 3 | 5 | 41 | 10 | 4 | 93 | <1 | 40 | 40 | 5
MER007 | 2001-05-31 | 3 | 4 | 40 | 9 | 4 | 72 | <1 | 34 | 34 | 4
MER007 | 2001-06-28 | 3 | 6 | 53 | 13 | 5 | 90 | <1.0 | 60 | 49 | 5
MER007 | 2001-08-30 | 3 | 5 | 40 | 10 | 4 | 84 | <1 | 46 | 38 | 5
MER007 | 2001-09-27 | 5 | 7 | 71 | 17 | 7 | 150 | <1 | 95 | 78 | 10
Water Year 2002
MER007 | 2001-10-25 | 3 | 5 | 39 | 9 | 4 | NA | <1 | 54 | 44 | 5
MER007 | 2001-11-29 | 4 | 4 | 35 | 9 | 3 | 98 | <1 | 46 | 38 | 4
MER007 | 2001-12-27 | 7 | 12 | 73 | 15 | 9 | 91 | <1 | 78 | 64 | 70
MER007 | 2002-01-31 | 8 | 13 | 87 | 17 | 11 | NA | <1 | NA | NA | 10
MER007 | 2002-02-28 | 6 | 10 | 75 | 15 | 9 | 92 | <1.0 | 85 | 70 | 8
MER007 | 2002-03-28 | 5 | 8 | 56 | 12 | 6 | NA | <1.0 | 60 | 50 | 6
MER007 | 2002-04-24 | 3 | 5 | 44 | 11 | 4 | NA | <1.0 | 46 | 38 | 4
MER007 | 2002-05-30 | 3 | 6 | 44 | 11 | 4 | 73 | <1.0 | 48 | 39 | 5
MER007 | 2002-06-20 | 3 | 5 | 43 | 10 | 4 | NA | <1.0 | 44 | 36 | 4
MER007 | 2002-09-26 | 3 | 5 | 37 | 9 | 4 | NA | <1.0 | 37 | 30 | 4
Water Year 2003
MER007 | 2002-10-31 | 3 | 5 | 38 | 9 | 4 | 70 | <1.0 | 44 | 36 | 4
MER007 | 2002-11-21 | 5 | 6 | 50 | 12 | 5 | 130 | <1.0 | 54 | 44 | 5
MER007 | 2003-03-27 |  |  | 32 | 7 | 3
MER007 | 2003-04-24 | 3 | 4 | 27 | 7 | 3
MER007 | 2003-05-29 | 3 | 4 | 31 | 8 | 3
MER007 | 2003-06-26 | 3 | 4 | 28 | 7 | 3
Water Year 2004-2006
No Data Collected

## Nutrients, BOD
Site Code | Date | Nitrate (mg/L) | TKN (mg/L) | Ammonia-N (mg/L) | Phosphorus (mg/L) | Ortho-phosphate-P (mg/L) | Potassium (mg/L) | BOD 5-Day (mg/L) | BOD 10-Day (mg/L)
Water Year 2001
MER007 | 2000-10-26 | 3.4 | 9.8 |  | NA | 2.0 | 11 | 7.6 | 16.0
MER007 | 2000-11-30 | 3.5 | <2 |  | 0.2 | <1 | 1.9 | 1.9 | 4.0
MER007 | 2000-12-28 | 3.0 | <2 |  | 0.2 | <1 | 1.6 | 2.9 | 5.2
MER007 | 2001-01-25 | NA | NA |  | 0.3 | <1 | 4.7 | 7.0 | 10.4
MER007 | 2001-02-22 | <2 | <2 |  | NA | <1 | 3.2 | 1.7 | 3.4
MER007 | 2001-03-29 | <2 | NA |  | <0.1 | <1 | 1.8 | 1.1 | 2.1
MER007 | 2001-04-26 | <2 | <2 |  | 0.1 | <1 | 1.9 | 1.5 | 2.8
MER007 | 2001-05-31 | 2.6 | <2 |  | 0.3 | <1 | 3.0 | 2.0 | 4.3
MER007 | 2001-06-28 | 31 | <2 |  | 0.2 | <1 | 2.3 | 1.7 | 3.1
MER007 | 2001-08-30 | 4.3 | <2 |  | 0.1 | <1 | 2.0
MER007 | 2001-09-27 | 6.2 | <2 |  | 0.2 | <1 | 4.4
Water Year 2002
MER007 | 2001-10-25 | 3.0 | <2 |  | 0.2 | <1 | 1.9 | 1.1 | 2.3
MER007 | 2001-11-29 | NA | NA |  | NA | 0.2 | NA | 7.6 | 13.5
MER007 | 2001-12-27 | NA | NA |  | 0.1 | <0.03 | 2.0 | 0.7 | 1.4
MER007 | 2002-01-31 | NA | 0.5 |  | <0.05 | <0.03 | NA | 1.0 | 2.0
MER007 | 2002-02-28 | NA | NA |  | 0.1 | <0.03 | 1.3 | 1.0 | 1.9
MER007 | 2002-03-28 | NA | 0.7 |  | 0.1 | 0.1 | 2.6 | 1.7 | 3.4
MER007 | 2002-04-24 | NA | NA |  | 0.2 | 0.1 | 1.8 | 1.6 | 2.7
MER007 | 2002-05-30 | NA | NA |  | NA | 0.1 | 1.9 | 1.6 | 2.5
MER007 | 2002-06-20 | NA | 0.7 |  | NA | 0.1 | 1.8 | 1.8 | 3.1
MER007 | 2002-08-29 | NA | 0.9 |  | NA | 0.1 | 2.8 | 1.5 | 2.8
MER007 | 2002-09-26 | NA | 0.4 |  | 0.2 | 0.1 | 1.8 | 1.3 | 2.4
Water Year 2003
MER007 | 2002-10-31 | NA | 0.2 |  | 0.1 | 0.1 | 1.4 | 1.4 | 2.1
MER007 | 2002-11-21 | NA | 0.9 |  | 0.1 | 0.1 | 4.0 | 1.0 | 2.0
MER007 | 2002-12-19 | NA | 1.4 |  | 0.1 | NA | 2.5 | 3.6 | 5.2
MER007 | 2003-01-30 | NA | 0.6 |  | NA | <0.03 | 2.2 | 1.0 | 1.6
Water Year 2004-2006
No Data Collected

## Trace Metals
Site Code | Date | Total Arsenic (ug/L) | Total Cadmium (ug/L) | Total Cd criteria | Total Chromium (ug/L) | Total Cr criteria | Total Copper (ug/L) | Total Cu criteria | Total Lead (ug/L) | Total Pb criteria | Total Nickel (ug/L) | Total Ni criteria | Total Zinc (ug/L) | Total Zn criteria | Total Mercury (ug/L) | Dissolved Arsenic (ug/L) | Dissolved Cadmium (ug/L) | Dissolved Cd criteria | Dissolved Chromium (ug/L) | Dissolved Cr criteria | Dissolved Copper (ug/L) | Dissolved Cu criteria | Dissolved Lead (ug/L) | Dissolved Pb criteria | Dissolved Nickel (ug/L) | Dissolved Ni criteria | Dissolved Zinc (ug/L) | Dissolved Zn criteria | Dissolved Mercury (ug/L) | Site Code | Date | Hardness (mg/L)
Water Year 2001 | [29 empty] | Water Year 2001
MER007 | 2000-10-26 |  |  | 1.7129 | 1.6 | 141.773 | 6.6 | 6.2859 | <5 | 1.7669 | <5 | 35.2862 | 20 | 81.0023 |  |  |  | 1.5901 | <1 | 121.9248 | 1.9 | 6.0345 | <5 | 1.5166 | <5 | 35.1803 | 3.3 | 79.8683 |  | MER007 | 2000-10-26 | 63
MER007 | 2000-11-30 |  |  |  | <1 | 99.7249 | 2.3 | 4.3547 | <5 |  | <5 |  | 5.1 | 56.2896 |  |  |  |  | <1 |  | <1 | 4.1805 | <5 |  | <5 |  | 2.9 | 55.5015 |  | MER007 | 2000-11-30 | 41
MER007 | 2000-12-28 |  |  |  | <1 | 85.549 | 2.1 | 3.7109 | <5 |  | <5 |  | 4.5 | 48.0329 |  |  |  |  | <1 |  | <1 | 3.5625 | <5 |  | <5 |  | <2 | 47.3604 |  | MER007 | 2000-12-28 | 34
MER007 | 2001-01-25 |  |  |  | 7.6 | 150.9241 | 13 | 6.7098 | <5 |  | 7.0 | 37.6414 | 27 | 86.4174 |  |  |  |  | <1 |  | 2.2 | 6.4414 | <5 |  | <5 |  | <2 | 85.2075 |  | MER007 | 2001-01-25 | 68
MER007 | 2001-02-22 |  |  |  | 1.4 | 191.5969 | 4.9 | 8.6066 | <5 |  | <5 |  | 11 | 110.6145 |  |  |  |  | <1 |  | 2.3 | 8.2623 | <5 |  | <5 |  | 2.7 | 109.0659 |  | MER007 | 2001-02-22 | 91
MER007 | 2001-03-29 |  |  |  | <1 | 75.0996 | 3.0 | 3.2393 | <5 |  | <5 |  | 4.4 | 41.9765 |  |  |  |  | <1 |  | 2.4 | 3.1097 | <5 |  | <5 |  | 2.2 | 41.3888 |  | MER007 | 2001-03-29 | 29
MER007 | 2001-04-26 |  |  |  | <1 | 99.7249 | 3.1 | 4.3547 | <5 |  | <5 |  | 4.0 | 56.2896 |  |  |  |  | <1 |  | 1.1 | 4.1805 | <5 |  | <5 |  | <2 | 55.5015 |  | MER007 | 2001-04-26 | 41
MER007 | 2001-05-31 |  |  |  | 2.5 | 97.7284 | 4.5 | 4.2637 | <5 |  | <5 |  | 8.3 | 55.1241 |  |  |  |  | <1 |  | 1.4 | 4.0932 | <5 |  | <5 |  | 2.2 | 54.3524 |  | MER007 | 2001-05-31 | 40
MER007 | 2001-06-28 | <2 | <1 |  | 2.6 | 123.0596 | 4.6 | 5.4228 | <5 |  | <5 |  | 7.5 | 69.9673 | <0.2 | <2 | <1 |  | <1 |  | <1 | 5.2059 | <5 |  | <5 |  | <2 | 68.9878 | <0.2 | MER007 | 2001-06-28 | 53
MER007 | 2001-07-26 | NA | NA |  | 2.0 |  | 4.2 |  | <5 |  | <5 |  | NA |  | NA | NA | NA |  | NA |  | NA |  | NA |  | NA |  | NA |  | NA
MER007 | 2001-08-30 | <2 | <1 |  | 2.5 | 97.7284 | 6.1 | 4.2637 | <5 |  | <5 |  | 6.1 | 55.1241 |  | <2 | <1 |  | <1 |  | 2.2 | 4.0932 | <5 |  | <5 |  | <2 | 54.3524 |  | MER007 | 2001-08-30 | 40
MER007 | 2001-09-27 | <4 | <0.1 |  | 2.5 | 156.3559 | 6.2 | 6.962 | <5 |  | <5 |  | 5.5 | 89.637 | <0.2 | <4 | <0.1 |  | <1 |  | 3.4 | 6.6835 | <5 |  | <5 |  | <2 | 88.3821 | <0.2 | MER007 | 2001-09-27 | 71
Water Year 2002 | [29 empty] | Water Year 2002
MER007 | 2001-10-25 | <4 | <0.1 |  | <1 | 95.7228 | 2.1 | 4.1725 | <5 |  | <5 |  | <2 | 53.9542 | NA | <4 | <0.1 |  | <1 |  | 1.6 | 4.0056 | <5 |  | <5 |  | <2 | 53.1989 | NA | MER007 | 2001-10-25 | 39
MER007 | 2001-11-29 | <4 | <0.1 |  | 1.2 | 87.6043 | 4.9 | 3.804 | <5 |  | <5 |  | 9.2 | 49.2272 | <0.2 | <4 | <0.1 |  | <1 |  | 2.1 | 3.6518 | <5 |  | <5 |  | 13 | 48.538 | <0.2 | MER007 | 2001-11-29 | 35
MER007 | 2001-12-27 | <4 | <0.1 |  | 1.1 | 159.954 | 2.6 | 7.1292 | <5 |  | <5 |  | 3.2 | 91.7719 | <0.2 | <4 | <0.1 |  | <1 |  | 1.6 | 6.844 | <5 |  | <5 |  | <2 | 90.4871 | <0.2 | MER007 | 2001-12-27 | 73
MER007 | 2002-02-28 | <4.0 | <0.1 |  | <1.0 | 163.5343 | 3.7 | 7.2958 | <5.0 |  | <5.0 |  | 6.1 | 93.8979 | <0.2 | <4.0 | <0.1 |  | <1.0 |  | 2.5 | 7.0039 | <5.0 |  | <5.0 |  | 4.4 | 92.5833 | <0.2 | MER007 | 2002-02-28 | 75
MER007 | 2002-03-28 | <4.0 | <0.1 |  | 2.1 | 128.7359 | 4.1 | 5.684 | <5.0 |  | NA |  | 8.1 | 73.3088 | <0.2 | <4.0 | <0.1 |  | <1.0 |  | 1.8 | 5.4567 | <5.0 |  | <5.0 |  | 4.1 | 72.2825 | <0.2 | MER007 | 2002-03-28 | 56
MER007 | 2002-04-24 | <4.0 | <0.1 |  | <1.0 | 105.6626 | 1.7 | 4.6255 | <5.0 |  | <5.0 |  | <2.0 | 59.7604 | <0.2 | <4.0 | <0.1 |  | <1.0 |  | 1.7 | 4.4405 | <5.0 |  | <5.0 |  | <2.0 | 58.9238 | <0.2 | MER007 | 2002-04-24 | 44
MER007 | 2002-05-30 | <4.0 | <0.1 |  | 3.8 | 105.6626 | 2.2 | 4.6255 | <5.0 |  | <5.0 |  | 4.5 | 59.7604 | <0.2 | <4.0 | <0.1 |  | <1.0 |  | 2.1 | 4.4405 | <5.0 |  | <5.0 |  | 5.6 | 58.9238 | <0.2 | MER007 | 2002-05-30 | 44
MER007 | 2002-06-20 | <4.0 | <0.1 |  | 3.2 | 103.6918 | 5.6 | 4.5355 | <5.0 |  | <5.0 |  | 7.6 | 58.6076 | <0.2 | <4.0 | <0.1 |  | 1.8 |  | 3.4 | 4.3541 | <5.0 |  | <5.0 |  | 5.4 | 57.7871 | <0.2 | MER007 | 2002-06-20 | 43
MER007 | 2002-09-26 | <4.0 | <0.1 |  | 2.3 | 91.6834 | 4.8 | 3.989 | <5.0 |  | <5.0 |  | 4.7 | 51.6005 | <0.2 | <4.0 | <0.1 |  | <1.0 |  | 2.5 | 3.8294 | <5.0 |  | <5.0 |  | <2.0 | 50.8781 | <0.2 | MER007 | 2002-09-26 | 37
Water Year 2003 | [29 empty] | Water Year 2003
MER007 | 2002-10-31 | <4.0 | <0.1 |  | <1.0 | 93.708 | 2.0 | 4.0809 | <5.0 |  | <5.0 |  | 2.1 | 52.7797 | <0.2 | <4.0 | <0.1 |  | <1.0 |  | 1.3 | 3.9177 | <5.0 |  | <5.0 |  | 3.1 | 52.0408 | <0.2 | MER007 | 2002-10-31 | 38
MER007 | 2002-11-21 | <4.0 | <0.1 |  | <1.0 | 117.3249 | 7.8 | 5.1594 | <5.0 |  | <5.0 |  | 5.2 | 66.5968 | <0.2 | <4.0 | <0.1 |  | <1.0 |  | 3.6 | 4.953 | <5.0 |  | <5.0 |  | <2.0 | 65.6645 | <0.2 | MER007 | 2002-11-21 | 50
MER007 | 2003-03-27 | <4.0 | <0.1 |  | 1.3 | 81.4051 | 4.0 | 3.5236 | <5.0 |  | <5.0 |  | 4.2 | 45.6278 | <0.2 | [6 empty] | 3.3826 | [5 empty] | 44.989 |  | MER007 | 2003-03-27 | 32
MER007 | 2003-04-24 | <4.0 | <0.1 |  | 1.0 | 70.8305 | 2.8 | 3.0474 | <5.0 |  | <5.0 |  | 3.8 | 39.5103 | <0.2 | [6 empty] | 2.9255 | [5 empty] | 38.9572 |  | MER007 | 2003-04-24 | 27
MER007 | 2003-05-29 | <4.0 | <0.1 |  | 2.2 | 79.3157 | 4.1 | 3.4293 | <5.0 |  | <5.0 |  | 5.3 | 44.4168 | <0.2 | [6 empty] | 3.2921 | [5 empty] | 43.7949 |  | MER007 | 2003-05-29 | 31
MER007 | 2003-06-26 | <4.0 | <0.1 |  | 3.4 | 72.972 | 4.6 | 3.1436 | <5.0 |  | <5.0 |  | 8.6 | 40.7468 | NA | [6 empty] | 3.0179 | [5 empty] | 40.1763 |  | MER007 | 2003-06-26 | 28
Water Year 2004-2006 | [29 empty] | Water Year 2004-2006
No Data Collected | [29 empty] | No Data Collected

## Bioassay
|  | 96h Acute Fathead Minnow (% Survival) |  | 48h Acute Ceriodaphnia Dubia (% Survival) |  | Algae Cell Growth |  |  | Chronic Fathead Minnow - 7day |  |  |  |  | Chronic Ceriodaphnia Dubia - 6 day
Site Code | Date | Result | Control | Result | Control | Result (million/ml) | Control (million/ml) | MDD(%) | Result (% Survival) | Control (% Survival) | Avg Dry Weight Result (mg) | Avg Dry Weight Control (mg) | Growth MDD(%) | Result (% Survival) | Control (% Survival) | Avg # Young / Adult Result | Avg # Young / Adult Control | Repro MDD(%)
Water Year 2001
MER007 | 2001-06-18 | 95 | 100 | 90 | 90
Water Year 2002
No Data Collected
Water Year 2003
No Data Collected
Water Year 2004
No Data Collected
Water Year 2005
MER007 | 2004-11-23 | 100 | 100 | 100 | 100
MER007 | 2004-12-29 | 97.5 | 97.5 | 100 | 100
MER007 | 2005-01-27 | 55* | 100 | 100 | 100
MER007 | 2005-02-24 | 70.0* | 100 | 100 | 100
MER007 | 2005-03-29 | 97.5 | 100 | 100 | 100
MER007 | 2005-04-28 | N/A | N/A | 100 | 100
MER007 | 2005-05-26 | 77.5* | 97.5 | 100 | 100
MER007 | 2005-06-30 | 100 | 100 | 100 | 100
MER007 | 2005-07-28 | 100 | 97.5 | 100 | 100
MER007 | 2005-08-25 | 100 | 100 | 100 | 100
MER007 | 2005-09-29 | 100 | 100 | 100 | 100
Water Year 2006
MER007 | 2005-10-27 | 95 | 100 | 100 | 100
* Significantly reduced from the lab control.
** Significantly greater than the lab control.
^ Fish were from a "forced hatch," duplicate failed QA.
1 Duplicate sample for the set was low - 77% recovery.
2 Testing for the Fathead minnow was initiated when samples were approx. 48h old due to untimely shipping of fish by fish supplier.
3 Samples qualified, but duplicate sample recovery for the set was high - 126% (53.8%/42.5%)