## FieldData, B, Se, TSS, TOC, Bac
Site Code | Date | Time | Temp (C) | Temp (F) | Field EC (umhos) | Lab EC (umhos) | pH | Dissolved Oxygen (mg/L) | Boron (mg/L) | Se (ug/L) | TSS (mg/L) | Turbidity (ntu) | TOC (mg/L) | Total Coli MPN | E. Coli MPN
Water Year 2001
SJC504 | 2000-10-24 | 9:35 | 12 |  | 289 | 293 | 7.2 |  | 0.07 |  | 10 |  | 2.3
SJC504 | 2000-11-28 | 9:55 | 9 |  | 738 | 744 | 8.4 |  | 0.2 |  | 17 |  | <1
SJC504 | 2000-12-27 | 9:40 | 5.8 |  | 714 | 720 | 8.7 |  | 0.2 |  | <6 |  | <1
SJC504 | 2001-01-23 | 9:30 | 7.7 |  | 402 | 403 | 8 |  | 0.09 |  | 15 |  | 21
SJC504 | 2001-02-20 | 9:51 | 11.4 |  | 239 | 242 | 7.2 |  | 0.08 |  | 34 |  | 11
SJC504 | 2001-03-27 | 9:49 | 14.6 |  | 84 | 87 | 7.2 |  | <0.05 |  | 24 |  | NA
SJC504 | 2001-04-24 | 14:51 | NA |  | NA | NA | NA
SJC504 | 2001-05-29 | 10:10 | 19.5 |  | 104 | 107 | 6.6 |  | <0.05 |  | 80 |  | 5.6
SJC504 | 2001-06-26 | 9:59 | 19.4 |  | 201 |  | 7.8 | 8.5 |  |  | 50 |  | 7.7
SJC504 | 2001-07-24 | 8:59 | 22.3 |  | 133 |  | 7.4 | 6.9 |  |  |  |  | 7.3
SJC504 | 2001-08-28 | 9:11 | 21.6 |  | 138 |  | 7.6 | 8.1 | <0.05 |  | 66 |  | 7.9
SJC504 | 2001-09-25 | 10:00 | 18.2 |  | 107 |  | 7.6 | 8.9 | <0.05 |  | NA |  | 8.6
Water Year 2002
SJC504 | 2001-10-23 | 9:31 | 16 |  | 296 |  | 7.7 | 7.9 | 0.07 |  |  |  | 15
SJC504 | 2001-11-27 | 9:27 | 8 |  | 323 |  | 7.4 | 6.8 | 0.05
SJC504 | 2001-12-26 | 10:13 | 9.6 |  | 255 |  | 7 | NA | 0.1
SJC504 | 2002-01-29 | 8:46 | 6.3 |  | 187 |  | 8 | 13.2 | 0.6
SJC504 | 2002-02-26 | 8:39 | 13.1 |  | 255 |  | 8 | 12.9 |  |  |  |  | NA
SJC504 | 2002-03-26 | 9:53 | 13.3 |  | 146 |  | 7.2 | 10.3 | 0.07 |  |  |  | 3.7
SJC504 | 2002-04-23 | 9:59 | 18.4 |  | 149 |  | 7.5 | 8.3 | <0.05 |  |  |  | NA
SJC504 | 2002-05-28 | 9:12 | 19.7 |  | 167 |  | 7.1 | 0.4 | <0.05 |  |  |  | 34
SJC504 | 2002-06-18 | 9:11 | 21.6 |  | 162 |  | 7.5 | 6.7 | <0.05 |  |  |  | 7.6
SJC504 | 2002-07-31 | 9:08 | 22.5 |  | 172 |  | 7.6 | 6.3 |  |  |  | 45.7 |  | >2419.6 | 272
SJC504 | 2002-08-27 | 9:50 | 20.6 |  | 131 | 135 | NA | NA |  |  |  |  | 3.5
SJC504 | 2002-09-24 | 9:30 | 18.9 |  | 107 |  | 7.6 | 8 | <0.05 |  |  |  | 5.3
Water Year 2003
SJC504 | 2002-10-05 | 10:43 | 17.1 |  | 105 |  | 7.6 | 8 |  |  |  | 43.6
SJC504 | 2002-10-15 | 10:43 | 17.1 |  | 105 |  | 7.6 | 8 |  |  |  | 43.6 |  | >2419.6 | 1986
SJC504 | 2002-10-29 | 9:59 | 13.4 |  | 343 |  | 7.5 | 11 | 0.09 | <0.400 |  | 7 | 4.1
SJC504 | 2002-11-19 | 8:55 | 9.9 |  | 317 |  | 7 | 6.3 | 0.07 |  |  |  | 11
SJC504 | 2002-12-17 | 8:22 | 11.4 |  | 182 |  | 7.4 | 8.1 |  |  |  | 335 | 12
SJC504 | 2003-01-15 | 11:53 | 12.3 |  | 286 |  | 7.9 | 10.4 |  |  |  | 45.3 |  | 2420 | 249
SJC504 | 2003-01-21 | NA | NA |  | NA |  | NA | NA |  |  |  | NA |  | NA | NA
SJC504 | 2003-01-23 | 13:43 | 12.8 |  | 304 |  | 8.4 | 11.3 |  |  |  | 17.5 |  | 1553 | 29
SJC504 | 2003-01-28 | 9:04 | 11.9 |  | 390 |  | 7.8 | 9.9 |  |  |  | 13
SJC504 | 2003-02-05 | 14:45 | 10.1 |  | 467 |  | 7.7 | 13.8 |  |  |  | 7 |  | >2419.6 | 55
SJC504 | 2003-02-19 | 13:34 | 12.1 |  | 549 |  | 8.9 | 13.9 |  |  |  | 38.6 |  | >2419.6 | 130
SJC504 | 2003-03-05 | 12:19 | 13.5 |  | 100 |  | 8.2 | 11.5 |  |  |  | 56.8 |  | >2419.6 | 649
SJC504 | 2003-03-18 | 14:04 | 15.5 |  | 218 |  | 7.9 | 11 | 0.2 |  | 28 | 49.9 | NA | >2419.6 | 387
SJC504 | 2003-04-02 | 13:32 | 13.8 |  | 109 |  | 7.8 | 10.7 |  |  | 43 | 60.6 | 3.3 | >2419.6 | 579
SJC504 | 2003-04-16 | 14:08 | 17 |  | 183 |  | 7.6 | 9.2 | <0.05 |  | 62 | 57.5 | 6.5 | >2419.6 | 118
SJC504 | 2003-05-06 | 14:02 | 20.2 |  | 113 |  | 7.6 | 8.7 |  |  | NA | 52.8 | 5.5 | >2419.6 | 770
SJC504 | 2003-05-21 | 14:20 | 24.1 |  | 116 |  | 7.5 | 8.4 | <0.05 |  | NA | 46 | 5.7 | >2419.6 | 816
SJC504 | 2003-06-04 | 9:00 | 23 |  | 252 |  | 7.5 | 6.5 |  |  | 35 | 179 | 7.3 | >2419.6 | 345
SJC504 | 2003-06-17 | 8:48 | 22 |  | 123 |  | 7.4 | 7.6 | <0.05 |  | 58 | 80 | 4.6 | >2419.6 | 192
SJC504 | 2003-06-30 | 7:14 | 21.4 |  | 162 |  | 7.5 | 6.4 | <0.05 |  | 46 | 103 | 5.6 | >2419.6 | 461
SJC504 | 2003-07-23 | 7:55 | 25 |  | 153 |  | 7.5 | 5.8 |  |  |  | 58.8 |  | >2419.6 | 238
SJC504 | 2003-08-05 | 7:42 | 21.4 |  | 135 |  | 7.5 | 7.5 |  |  |  | 72.2 |  | >2419.6 | 261
SJC504 | 2003-08-20 | 8:02 | 20.7 |  | 160 |  | 7.4 | 6.3 |  |  |  | 70.8 |  | >2419.6 | 38
SJC504 | 2003-09-09 | 12:05 | 20.1 |  | 112 |  | 7.5 | 8.3 |  |  |  | 78 |  | >2419.6 | 111
SJC504 | 2003-09-22 | 12:14 | 21.5 |  | 134 |  | 7.4 | 8 |  |  |  | 46.9 |  | >2419.6 | 91
Water Year 2004
SJC504 | 2003-10-07 | 13:04 | 20.1 |  | 98 |  | 7.6 | 8.5 |  |  |  | 67.4 |  | >2419.6 | 2420
SJC504 | 2003-10-21 | 14:23 | 23.2 |  | 263 |  | 7.8 | 13 |  |  |  | 35.8 |  | >2419.6 | 99
SJC504 | 2003-11-04 | 13:13 | 13.6 |  | 173 |  | 7.7 | 10.9 |  |  |  | 34.2 |  | >2419.6 | 980
SJC504 | 2003-11-17 | 12:45 | 15.3 |  | 182 |  | 7.7 | 10.5 |  |  |  | 2.2 |  | >2419.6 | 20
SJC504 | 2004-01-06 | 7:39 | 6 |  | 234 |  | 7.6 | 9.8 |  |  |  | 36.9 |  | >2419.6 | 727
SJC504 | 2004-01-28 | 12:04 | 10.9 |  | 260 |  | 8.6 | 17.3 |  |  |  | 16.8 |  | >2419.6 | 29
SJC504 | 2004-02-24 | 12:48 | 13.4 |  | 203 |  | 7.9 | 10.1 |  |  |  | NA |  | >2419.6 | 76
SJC504 | 2004-03-24 | 10:42 | 15.6 |  | 127 |  | 7.7 | 9.8 |  |  |  | 57 |  | 727 | 308
SJC504 | 2004-04-28 | 10:52 | 20.8 |  | 144 |  | 7.6 | 9.2 |  |  |  | 50.2 |  | >2419.6 | 261
SJC504 | 2004-05-26 | 13:00 | 22.6 |  | 139 |  | 7.7 | 9 |  |  |  | 46.4 |  | >2419.6 | 291
SJC504 | 2004-06-23 | 11:59 | 23.2 |  | 144 |  | 7.7 | 8.8 |  |  |  | NA |  | >2419.6 | 135
SJC504 | 2004-07-28 | 12:32 | 25.7 |  | 181 |  | 7.7 | 6.7 |  |  |  | NA |  | >2419.6 | 153
SJC504 | 2004-08-25 | 12:50 | 23.2 |  | 95 |  | 7.3 | 5.2 |  |  |  | NA |  | >2419.6 | 96
SJC504 | 2004-09-29 | 13:03 | 18.7 |  | 155 |  | 7.7 | 8.2 |  |  |  | NA |  | >2419.6 | 1203
Water Year 2005
SJC504 | 2004-10-27 | 12:44 | 13.3 |  | 257 |  | 7.8 | 10.7 |  |  |  |  | 13 | >2419.6 | 1986
SJC504 | 2004-11-22 | 13:39 | 9.8 |  | 281 |  | 7.9 | 9.1 |  |  |  |  | 26 | >2419.6 | 17
SJC504 | 2004-12-28 | 11:44 | 9.6 |  | 158 |  | 7.7 | 10.1 |  |  |  |  | 4.5 | >2419.6 | 62
SJC504 | 2005-01-26 | 12:04 | 10.3 |  | 218 |  | 7.9 | 10.3 |  |  |  |  | 6 | >2419.6 | 50
SJC504 | 2005-02-23 | 11:23 | 14.4 |  | 170 |  | 7.9 | 10.2 |  |  |  |  | 7.5 | >2419.6 | 201
SJC504 | 2005-03-29 | 13:00 | 15.1 |  | 153 |  | 7.9 | 10.6 |  |  |  |  | 7.7 | >2419.6 | 162
SJC504 | 2005-04-26 | 13:14 | 18.4 |  | 215 |  | 7.8 | 11.0 |  |  |  |  | NA | >2419.6 | 411
SJC504 | 2005-05-24 | 11:37 | 21.0 |  | 122 |  | 7.6 | 8.6 |  |  |  |  | NA | >2419.6 | 770
SJC504 | 2005-06-28 | 11:58 | 20.8 |  | 161 |  | 7.6 | 8.2 |  |  |  |  | 4.5 | >2419.6 | 980
SJC504 | 2005-07-26 | 11:49 | 24.4 |  | 138 |  | 7.5 | 6.2 |  |  |  |  | NA | >2419.6 | 108
SJC504 | 2005-08-23 | 11:56 | 22.9 |  | 171 |  | 7.4 | 7.3 |  |  |  |  | 4.9 | >2419.6 | 60
SJC504 | 2005-09-27 | 12:53 | 18.7 |  | 107 |  | 7.6 | 9.4 |  |  |  |  | 5.2 | >2419.6 | 236
Water Year 2006
SJC504 | 2005-10-25 | 11:56 | 16.8 |  | 132 |  | 7.5 | 8.4 |  |  |  |  | 5.5 | >2419.6 | >2419.6
SJC504 | 2005-11-29 | 10:34 | NA |  | NA |  | NA | NA |  |  |  |  | NA | NA | NA

## DO
Site Code | Date | Time | Temp (C) | Dissolved Oxygen (mg/L)
SJC504 | 2002-05-28 | 9:12 | 19.7 | 0.4
SJC504 | 2004-08-25 | 12:50 | 23.2 | 5.2
SJC504 | 2003-07-23 | 7:55 | 25 | 5.8
SJC504 | 2005-07-26 | 11:49 | 24.4 | 6.2
SJC504 | 2002-07-31 | 9:08 | 22.5 | 6.3
SJC504 | 2002-11-19 | 8:55 | 9.9 | 6.3
SJC504 | 2003-08-20 | 8:02 | 20.7 | 6.3
SJC504 | 2003-06-30 | 7:14 | 21.4 | 6.4
SJC504 | 2003-06-04 | 9:00 | 23 | 6.5
SJC504 | 2002-06-18 | 9:11 | 21.6 | 6.7
SJC504 | 2004-07-28 | 12:32 | 25.7 | 6.7
SJC504 | 2001-11-27 | 9:27 | 8 | 6.8
SJC504 | 2001-07-24 | 8:59 | 22.3 | 6.9
SJC504 | 2005-08-23 | 11:56 | 22.9 | 7.3
SJC504 | 2003-08-05 | 7:42 | 21.4 | 7.5
SJC504 | 2003-06-17 | 8:48 | 22 | 7.6
SJC504 | 2001-10-23 | 9:31 | 16 | 7.9
SJC504 | 2002-09-24 | 9:30 | 18.9 | 8
SJC504 | 2002-10-05 | 10:43 | 17.1 | 8
SJC504 | 2002-10-15 | 10:43 | 17.1 | 8
SJC504 | 2003-09-22 | 12:14 | 21.5 | 8
SJC504 | 2001-08-28 | 9:11 | 21.6 | 8.1
SJC504 | 2002-12-17 | 8:22 | 11.4 | 8.1
SJC504 | 2004-09-29 | 13:03 | 18.7 | 8.2
SJC504 | 2005-06-28 | 11:58 | 20.8 | 8.2
SJC504 | 2002-04-23 | 9:59 | 18.4 | 8.3
SJC504 | 2003-09-09 | 12:05 | 20.1 | 8.3
SJC504 | 2003-05-21 | 14:20 | 24.1 | 8.4
SJC504 | 2005-10-25 | 11:56 | 16.8 | 8.4
SJC504 | 2001-06-26 | 9:59 | 19.4 | 8.5
SJC504 | 2003-10-07 | 13:04 | 20.1 | 8.5
SJC504 | 2005-05-24 | 11:37 | 21.0 | 8.6
SJC504 | 2003-05-06 | 14:02 | 20.2 | 8.7
SJC504 | 2004-06-23 | 11:59 | 23.2 | 8.8
SJC504 | 2001-09-25 | 10:00 | 18.2 | 8.9
SJC504 | 2004-05-26 | 13:00 | 22.6 | 9
SJC504 | 2004-11-22 | 13:39 | 9.8 | 9.1
SJC504 | 2003-04-16 | 14:08 | 17 | 9.2
SJC504 | 2004-04-28 | 10:52 | 20.8 | 9.2
SJC504 | 2005-09-27 | 12:53 | 18.7 | 9.4
SJC504 | 2004-01-06 | 7:39 | 6 | 9.8
SJC504 | 2004-03-24 | 10:42 | 15.6 | 9.8
SJC504 | 2003-01-28 | 9:04 | 11.9 | 9.9
SJC504 | 2004-02-24 | 12:48 | 13.4 | 10.1
SJC504 | 2004-12-28 | 11:44 | 9.6 | 10.1
SJC504 | 2005-02-23 | 11:23 | 14.4 | 10.2
SJC504 | 2002-03-26 | 9:53 | 13.3 | 10.3
SJC504 | 2005-01-26 | 12:04 | 10.3 | 10.3
SJC504 | 2003-01-15 | 11:53 | 12.3 | 10.4
SJC504 | 2003-11-17 | 12:45 | 15.3 | 10.5
SJC504 | 2005-03-29 | 13:00 | 15.1 | 10.6
SJC504 | 2003-04-02 | 13:32 | 13.8 | 10.7
SJC504 | 2004-10-27 | 12:44 | 13.3 | 10.7
SJC504 | 2003-11-04 | 13:13 | 13.6 | 10.9
SJC504 | 2002-10-29 | 9:59 | 13.4 | 11
SJC504 | 2003-03-18 | 14:04 | 15.5 | 11
SJC504 | 2005-04-26 | 13:14 | 18.4 | 11.0
SJC504 | 2003-01-23 | 13:43 | 12.8 | 11.3
SJC504 | 2003-03-05 | 12:19 | 13.5 | 11.5
SJC504 | 2002-02-26 | 8:39 | 13.1 | 12.9
SJC504 | 2003-10-21 | 14:23 | 23.2 | 13
SJC504 | 2002-01-29 | 8:46 | 6.3 | 13.2
SJC504 | 2003-02-05 | 14:45 | 10.1 | 13.8
SJC504 | 2003-02-19 | 13:34 | 12.1 | 13.9
SJC504 | 2004-01-28 | 12:04 | 10.9 | 17.3
SJC504 | 2001-12-26 | 10:13 | 9.6 | NA
SJC504 | 2002-08-27 | 9:50 | 20.6 | NA
SJC504 | 2003-01-21 | NA | NA | NA
SJC504 | 2005-11-29 | 10:34 | NA | NA
SJC504 | 2000-10-24 | 9:35 | 12
SJC504 | 2000-11-28 | 9:55 | 9
SJC504 | 2000-12-27 | 9:40 | 5.8
SJC504 | 2001-01-23 | 9:30 | 7.7
SJC504 | 2001-02-20 | 9:51 | 11.4
SJC504 | 2001-03-27 | 9:49 | 14.6
SJC504 | 2001-04-24 | 14:51 | NA
SJC504 | 2001-05-29 | 10:10 | 19.5

## Minerals
Site Code | Date | Chloride (mg/L) | Sulfate (mg/L) | Hardness (mg/L) | Calcium (mg/L) | Magnesium (mg/L) | TDS (mg/L) | Carbonate (mg/L) | Bicarbonate (mg/L) | Total Alkalinity (mg/L) | Sodium (mg/L)
Water Year 2001
SJC504 | 2000-10-24 | 14 | 15 | 110 | 24 | 12 | 160 | <1 | 130 | 100 | 14
SJC504 | 2000-11-28 | 54 | 50 | 290 | 52 | 39 | 460 | 10 | 270 | 240 | 43
SJC504 | 2000-12-27 | 55 | 53 | 280 | 45 | 40 | 410 | 30 | 350 | 230 | 45
SJC504 | 2001-01-23 | 23 | 25 | 130 | 27 | 15 | 280 | <1 | 150 | 120 | 19
SJC504 | 2001-02-20 | 13 | 18 | 83 | 18 | 9 | 210 | <1 | 90 | 73 | 12
SJC504 | 2001-03-27 | 3 | 4 | 31 | 7 | 3 | NA | <1 | 39 | 32 | 3
SJC504 | 2001-05-29 | 4 | 4 | 44 | 10 | 5 | 110 | <1 | 40 | 40 | 4
SJC504 | 2001-08-28 | 5 | 5 | 42 | 11 | 3 | 110 | <1 | 63 | 52 | 6
SJC504 | 2001-09-25 | 4 | 4 | 43 | 10 | 4 | NA | <1 | 51 | 42 | 5
Water Year 2002
SJC504 | 2001-10-23 | 18 | 14 | 100 | 20 | 12 | NA | <1 | 110 | 92 | 16
SJC504 | 2001-11-27 | 22 | 12 | 85 | 18 | 9 | 240 | <1 | 120 | 98 | 12
SJC504 | 2001-12-26 | 15 | 28 | 84 | 18 | 10 | 200 | <1 | 76 | 62 | 14
SJC504 | 2002-01-29 | 8 | 13 | 73 | 15 | 8 | 120 | <1 | 62 | 76 | 9
SJC504 | 2002-03-26 | 6 | 12 | 58 | 12 | 7 | 84 | <1.0 | 60 | 50 | 8
SJC504 | 2002-04-23 | 4 | 6 | 61 | 14 | 6 | 100 | <1.0 | 68 | 56 | 7
SJC504 | 2002-05-28 | 5 | 5 | 59 | 14 | 6 | NA | <1.0 | 78 | 64 | 6
SJC504 | 2002-06-18 | 5 | 7 | 67 | 16 | 7 | NA | <1.0 | 79 | NA | 7
SJC504 | 2002-09-24 | 4 | 4 | 43 | 10 | 4 | NA | <1.0 | 45 | 37 | 4
Water Year 2003
SJC504 | 2002-10-29 | 20 | 12 | 130 | 29 | 14 | 240 | <1.0 | 160 | 130 | 19
SJC504 | 2002-11-19 | 20 | 20 | 110 | 24 | 11 | 230 | <1.0 | 120 | 96 | 13
SJC504 | 2003-03-18 | 10 | 28 | 80 | 16 | 10
SJC504 | 2003-04-16 | 5 | 6 | 70 | 16 | 7
SJC504 | 2003-05-21 | 4 | 4 | 42 | 10 | 4
SJC504 | 2003-06-17 | 4 | 5 | 56 | 13 | 6
SJC504 | 2003-06-30 | 5 | 6 | 64 | 15 | 6
Water Year 2004-2006
No data collected

## Nutrients, BOD
Site Code | Date | Nitrate (mg/L) | TKN (mg/L) | Ammonia-N (mg/L) | Phosphorus (mg/L) | Ortho-phosphate-P (mg/L) | Potassium (mg/L) | BOD 5-Day (mg/L) | BOD 10-Day (mg/L)
Water Year 2001
SJC504 | 2000-10-24 | 7.6 | <2 |  | 0.2 | <1 | 5.0 | 1.0 | 1.8
SJC504 | 2000-11-28 | 29 | <2 |  | 0.2 | <1 | 12 | 2.1 | 3.5
SJC504 | 2000-12-27 | 24 | <2 |  | <0.1 | <1 | 10 | 1.3 | 2.3
SJC504 | 2001-01-23 | 15 | 3.5 |  | 0.9 | 1.3 | 25 | 5.2 | 11.3
SJC504 | 2001-02-20 | 6.0 | <2 |  | 0.5 | 0.7 | 14 | 3.1 | 5.8
SJC504 | 2001-03-27 | 3.3 | <2 |  | 0.2 | <1 | 3.5 | 1.4 | 2.1
SJC504 | 2001-05-29 | 2.6 | <2 |  | 0.5 | <1 | 4.8 | 3.0 | 4.4
SJC504 | 2001-06-26 | 7.3 | <2 |  | 0.5 | <1 | 4.6 | 2.2 | 3.5
SJC504 | 2001-08-28 | 3.9 | <2 |  | 0.3 | <1 | 4.0
SJC504 | 2001-09-25 | 3.0 | <2 |  | 0.3 | <1 | 4.6
Water Year 2002
SJC504 | 2001-10-23 | 9.2 | <2 |  | 0.6 | <1 | 11 | 3.0 | 4.8
SJC504 | 2001-11-27 | NA | NA |  | NA | 1.5 | 37 | 16.4 | 33.5
SJC504 | 2001-12-26 | NA | NA |  | 0.6 | NA | 11 | 3.7 | 6.5
SJC504 | 2002-01-29 | NA | 1.0 |  | 0.2 | 0.1 | 5.0 | 2.0 | 3.0
SJC504 | 2002-02-26 | NA | NA |  | 0.1 | <0.03 | 1.9 | 1.8 | 2.9
SJC504 | 2002-03-26 | NA | 0.7 |  | 0.1 | 0.1 | 2.3 | 2.1 | 3.7
SJC504 | 2002-04-23 | NA | NA |  | NA | NA | 5.6 | 3.3 | 5.3
SJC504 | 2002-05-28 | NA | NA |  | NA | 1.3 | 10 | 8.7 | 17.0
SJC504 | 2002-06-18 | NA | 1.1 |  | NA | 0.5 | 7.5 | 3.5 | 5.5
SJC504 | 2002-08-27 | NA | 0.8 |  | 0.4 | 0.3 | NA | 1.0 | 1.8
SJC504 | 2002-09-24 | NA | NA |  | 0.5 | 0.3 | 4.1 | 1.8 | 3.1
Water Year 2003
SJC504 | 2002-10-29 | NA | 0.6 |  | 0.3 | 0.3 | 7.6 | 1.4 | 2.8
SJC504 | 2002-11-19 | NA | 3.1 |  | 1.2 | 0.8 | 21 | 4.7 | 8.5
SJC504 | 2002-12-17 | NA | 4.1 |  | 1.5 | <0.03 | 17 | 8.3 | 16.8
SJC504 | 2003-01-28 | NA | 1.3 |  | 0.3 | 0.2 | 6.8 | 1.3 | 2.3
Water Year 2004-2006
No data collected

## Trace Metals
Site Code | Date | Total Arsenic (ug/L) | Total Cadmium (ug/L) | Total Cd criteria | Total Chromium (ug/L) | Total Cr criteria | Total Copper (ug/L) | Total Cu criteria | Total Lead (ug/L) | Total Pb criteria | Total Nickel (ug/L) | Total Ni criteria | Total Zinc (ug/L) | Total Zn criteria | Total Mercury (ug/L) | Dissolved Arsenic (ug/L) | Dissolved Cadmium (ug/L) | Dissolved Cd criteria | Dissolved Chromium (ug/L) | Dissolved Cr criteria | Dissolved Copper (ug/L) | Dissolved Cu criteria | Dissolved Lead (ug/L) | Dissolved Pb criteria | Dissolved Nickel (ug/L) | Dissolved Ni criteria | Dissolved Zinc (ug/L) | Dissolved Zn criteria | Dissolved Mercury (ug/L) | Site Code | Date | Hardness (mg/L)
Water Year 2001 | [29 empty] | Water Year 2001
SJC504 | 2000-10-24 |  |  | 2.6533 | 1.4 | 223.7867 | 4.0 | 10.1205 | <5 | 3.592 | <5 | 56.5433 | 6.2 | 129.8938 |  |  |  | 2.4013 |  | 192.4566 |  | 9.7157 |  | 2.7914 |  | 56.3737 |  | 128.0753 |  | SJC504 | 2000-10-24 | 110
SJC504 | 2000-11-28 |  |  |  | 2.0 | 495.037 | 3.0 | 23.1713 | <5 |  | <5 |  | <2 | 295.329 |  |  |  |  | 1.3 | 425.7318 | 2.0 | 22.2444 | <5 |  | <5 |  | <2 | 291.1944 |  | SJC504 | 2000-11-28 | 290
SJC504 | 2000-12-27 |  |  |  | 2.0 | 481.0122 | 3.5 | 22.4868 | <5 |  | <5 |  | 2.1 | 286.6773 |  |  |  |  | 1.0 | 413.6705 | 2.5 | 21.5873 | <5 |  | <5 |  | <2 | 282.6638 |  | SJC504 | 2000-12-27 | 280
SJC504 | 2001-01-23 |  |  |  | 1.6 | 256.598 | 17 | 11.6733 | <5 |  | <5 |  | 8.2 | 149.6444 |  |  |  |  | <1 | 220.6743 | 14 | 11.2064 | <5 |  | <5 |  | 4.2 | 147.5494 |  | SJC504 | 2001-01-23 | 130
SJC504 | 2001-02-20 |  |  |  | 2.8 | 177.6882 | 13 | 7.9558 | <5 |  | <5 |  | 11 | 102.3178 |  |  |  |  | <1 | 152.8119 | 9.5 | 7.6376 | <5 |  | <5 |  | 3.8 | 100.8853 |  | SJC504 | 2001-02-20 | 83
SJC504 | 2001-03-27 |  |  |  | 1.7 | 79.3157 | 5.0 | 3.4293 | <5 |  | <5 |  | 7.0 | 44.4168 |  |  |  |  | <1 | 68.2115 | 2.2 | 3.2921 | <5 |  | <5 |  | 2.8 | 43.7949 |  | SJC504 | 2001-03-27 | 31
SJC504 | 2001-05-29 |  |  |  | 2.5 | 105.6626 | 7.4 | 4.6255 | <5 |  | <5 |  | 12 | 59.7604 |  |  |  |  | <1 | 90.8699 | 3.4 | 4.4405 | <5 |  | <5 |  | 3.6 | 58.9238 |  | SJC504 | 2001-05-29 | 44
SJC504 | 2001-06-26 | <2 | <1 |  | 2.7 |  | 4.8 |  | <5 |  | <5 |  | 10 |  | <0.2 | <2 | <1 |  | <1 |  | 1.2 |  | <5 |  | <5 |  | <2 |  | <0.2
SJC504 | 2001-07-24 | NA | NA |  | 1.8 |  | 5.4 |  | <5 |  | <5 |  | 8.0 |  | NA | NA | NA |  | NA |  | NA |  | NA |  | NA |  | NA |  | NA
SJC504 | 2001-08-28 | <2 | <1 |  | 2.8 | 101.7126 | 6.0 | 4.4453 | <5 |  | <5 |  | 11 | 57.4507 |  | <2 | <1 |  | <1 | 87.4729 | 4.2 | 4.2675 | <5 |  | <5 |  | 9.0 | 56.6464 |  | SJC504 | 2001-08-28 | 42
SJC504 | 2001-09-25 | <4 | <0.1 |  | 2.5 | 103.6918 | 5.7 | 4.5355 | <5 |  | <5 |  | 11 | 58.6076 | <0.2 | <4 | <0.1 |  | <1 | 89.1749 | 2.8 | 4.3541 | <5 |  | <5 |  | 2.8 | 57.7871 | <0.2 | SJC504 | 2001-09-25 | 43
Water Year 2002 | [29 empty] | Water Year 2002
SJC504 | 2001-10-23 | <4 | <0.1 |  | <1 | 206.9825 | 5.1 | 9.3289 | <5 |  | <5 |  | 8.7 | 119.8164 | NA | <4 | <0.1 |  | <1 | 178.005 | 5.0 | 8.9558 | <5 |  | <5 |  | 4.4 | 118.139 | NA | SJC504 | 2001-10-23 | 100
SJC504 | 2001-11-27 | <4 | <0.1 |  | 3.3 | 181.1873 | 16 | 8.1193 | <5 |  | 6.2 | 45.4623 | 20 | 104.403 | <0.2 | <4 | <0.1 |  | <1 | 155.8211 | 11 | 7.7945 | <5 |  | <5 |  | 13 | 102.9414 | <0.2 | SJC504 | 2001-11-27 | 85
SJC504 | 2001-12-26 | <4 | <0.1 |  | 3.6 | 179.4397 | 14 | 8.0376 | <5 |  | 5.0 | 45.0094 | 18 | 103.3613 | <0.2 | <4 | <0.1 |  | <1 | 154.3181 | 7.2 | 7.7161 | <5 |  | <5 |  | 6.5 | 101.9143 | <0.2 | SJC504 | 2001-12-26 | 84
SJC504 | 2002-01-29 | <4 | <0.1 |  | <1 | 159.954 | 3.7 | 7.1292 | <5 |  | <5 |  | 2.7 | 91.7719 | <0.2 | <4 | <0.1 |  | <1 | 137.5604 | 2.1 | 6.844 | <5 |  | <5 |  | <2 | 90.4871 | <0.2 | SJC504 | 2002-01-29 | 73
SJC504 | 2002-03-26 | <4.0 | <0.1 |  | 2.5 | 132.4894 | 7.4 | 5.8571 | <5.0 |  | 10 | 32.902 | 11 | 75.5212 | <0.2 | <4.0 | <0.1 |  | <1.0 | 113.9409 | 4.3 | 5.6228 | <5.0 |  | <5.0 |  | 5.3 | 74.4639 | <0.2 | SJC504 | 2002-03-26 | 58
SJC504 | 2002-04-23 | <4.0 | <0.1 |  | <1.0 | 138.0762 | 4.7 | 6.115 | <5.0 |  | <5.0 |  | 4.3 | 78.8182 | <0.2 | <4.0 | <0.1 |  | <1.0 | 118.7455 | 4.4 | 5.8704 | <5.0 |  | <5.0 |  | 4.9 | 77.7147 | <0.2 | SJC504 | 2002-04-23 | 61
SJC504 | 2002-05-28 | <4.0 | <0.1 |  | 2.3 | 134.3574 | 13 | 5.9432 | <5.0 |  | <5.0 |  | 17 | 76.623 | <0.2 | <4.0 | <0.1 |  | <1.0 | 115.5473 | 6.7 | 5.7055 | <5.0 |  | <5.0 |  | 5.8 | 75.5503 | <0.2 | SJC504 | 2002-05-28 | 59
SJC504 | 2002-06-18 | <4.0 | <0.1 |  | <1.0 | 149.1039 | 4.4 | 6.6254 | <5.0 |  | <5.0 |  | 7.3 | 85.3394 | <0.2 | <4.0 | <0.1 |  | <1.0 | 128.2293 | 3.1 | 6.3604 | <5.0 |  | <5.0 |  | 5.1 | 84.1446 | <0.2 | SJC504 | 2002-06-18 | 67
SJC504 | 2002-09-24 | <4.0 | <0.1 |  | 1.4 | 103.6918 | 7.0 | 4.5355 | <5.0 |  | <5.0 |  | 6.6 | 58.6076 | <0.2 | <4.0 | <0.1 |  | <1.0 | 89.1749 | 2.7 | 4.3541 | <5.0 |  | <5.0 |  | 2.0 | 57.7871 | <0.2 | SJC504 | 2002-09-24 | 43
Water Year 2003 | [29 empty] | Water Year 2003
SJC504 | 2002-10-29 | <4.0 | <0.1 |  | <1.0 | 256.598 | 3.6 | 11.6733 | <5.0 |  | <5.0 |  | <2.0 | 149.6444 | <0.2 | <4.0 | <0.1 |  | <1.0 | 220.6743 | 2.5 | 11.2064 | <5.0 |  | <5.0 |  | <2.0 | 147.5494 | <0.2 | SJC504 | 2002-10-29 | 130
SJC504 | 2002-11-19 | <4.0 | <0.1 |  | 1.4 | 223.7867 | 7.9 | 10.1205 | <5.0 |  | <5.0 |  | 8.3 | 129.8938 | <0.2 | <4.0 | <0.1 |  | <1.0 | 192.4566 | 6.2 | 9.7157 | <5.0 |  | <5.0 |  | 4.5 | 128.0753 | <0.2 | SJC504 | 2002-11-19 | 110
SJC504 | 2003-03-18 | <4.0 | <0.1 |  | 2.1 | 172.4108 | 5.6 | 7.7094 | <5.0 |  | <5.0 |  | 7.4 | 99.1755 | <0.2 | [14 empty] | SJC504 | 2003-03-18 | 80
SJC504 | 2003-04-16 | <4.0 | <0.1 |  | 1.5 | 154.55 | 5.5 | 6.8781 | <5.0 |  | <5.0 |  | 8.0 | 88.5662 | <0.2 | [14 empty] | SJC504 | 2003-04-16 | 70
SJC504 | 2003-05-21 | <4.0 | <0.1 |  | 2.8 | 101.7126 | 6.5 | 4.4453 | <5.0 |  | <5.0 |  | 8.8 | 57.4507 | <0.2 | [14 empty] | SJC504 | 2003-05-21 | 42
SJC504 | 2003-06-17 | <4.0 | <0.1 |  | 2.4 | 128.7359 | 4.9 | 5.684 | <5.0 |  | <5.0 |  | 8.0 | 73.3088 | <0.2 | [14 empty] | SJC504 | 2003-06-17 | 56
SJC504 | 2003-06-30 | <4.0 | <0.1 |  | <1.0 | 143.6134 | 4.8 | 6.3711 | <5.0 |  | <5.0 |  | 7.0 | 82.0904 | <0.2 | [14 empty] | SJC504 | 2003-06-30 | 64
Water Year 2004-2006 | [29 empty] | Water Year 2004-2006
No data collected | [29 empty] | No data collected

## Bioassay
|  | 96h Acute Fathead Minnow (% Survival) |  | 48h Acute Ceriodaphnia Dubia (% Survival) |  | Algae Cell Growth |  |  | Chronic Fathead Minnow - 7day |  |  |  |  | Chronic Ceriodaphnia Dubia - 6 day
Site Code | Date | Result | Control | Result | Control | Result (million/ml) | Control (million/ml) | MDD(%) | Result (% Survival) | Control (% Survival) | Avg Dry Weight Result (mg) | Avg Dry Weight Control (mg) | Growth MDD(%) | Result (% Survival) | Control (% Survival) | Avg # Young / Adult Result | Avg # Young / Adult Control | Repro MDD(%)
Water Year 2005
SJC504 | 2004-11-22 | 100 | 100 | 100 | 100
SJC504 | 2004-12-28 | 100 | 100 | 100 | 100
SJC504 | 2005-01-26 | 95 | 97.5 | 100 | 100
SJC504 | 2005-02-23 | 77.5* | 100 | 100 | 100
SJC504 | 2005-03-29 | 100 | 100 | 100 | 100
SJC504 | 2005-04-26 | 62.5* | 100 | 100 | 100
SJC504 | 2005-05-24 | 85* | 100 | 100 | 100
SJC504 | 2005-06-28 | 75* | 100 | 95 | 100
SJC504 | 2005-07-26 | 100 | 100 | 100 | 100
SJC504 | 2005-08-23 | 97.5 | 100 | 100 | 100
SJC504 | 2005-09-27 | 100 | 100 | 100 | 100
Water Year 2006
SJC504 | 2005-10-25 | 85 | 97.5 | 100 | 100
* Significantly reduced from the lab control.
** Significantly greater than the lab control.
^ Fish were from a "forced hatch," duplicate failed QA.
1 Duplicate sample for the set was low - 77% recovery.
2 Testing for the Fathead minnow was initiated when samples were approx. 48h old due to untimely shipping of fish by fish supplier.
3 Samples qualified, but duplicate sample recovery for the set was high - 126% (53.8%/42.5%)