## FieldData, B, Se, TSS, TOC, Bac
Site Code | Date | Time | Temp (C) | Temp (F) | Field EC (umhos) | Lab EC (umhos) | pH | Dissolved Oxygen (mg/L) | Boron (mg/L) | Se (ug/L) | TSS (mg/L) | Turbidity (ntu) | TOC (mg/L) | Total Coli MPN | E. Coli MPN
Water Year 2001
STC042 | 2000-10-24 | 13:05 | 16 |  | 694 | 706 | 8.1 |  | 0.4 |  | 2900 |  | 2.8
STC042 | 2000-11-29 | NA | NA |  | NA | NA | NA
STC042 | 2000-12-27 | 12:20 | NA |  | NA | NA | NA
STC042 | 2001-01-24 | 11:43 | 8.8 |  | 353 | 350 | 7.5 |  | 0.2 |  | 34 |  | 5.1
STC042 | 2001-02-10 | 12:50 | NA |  | NA | NA | NA
STC042 | 2001-02-11 | 2:35 | NA |  | NA | NA | NA
STC042 | 2001-02-21 | 13:35 | NA |  | NA | NA | NA
STC042 | 2001-03-28 | 9:50 | 15.1 |  | 1080 | 1090 | 7.7 |  | 0.6 |  | 420 |  | NA
STC042 | 2001-04-25 | 8:10 | 17.1 |  | 789 | 794 | 7.9 |  | 0.4 |  | 27 |  | 3.9
STC042 | 2001-05-30 | 9:20 | 20.3 |  | 1150 | 1170 | 7.1 |  | 0.6 |  | 59 |  | 9.7
STC042 | 2001-06-05 | 8:59 | 17.4 |  | 991 | 1020 | 8.1 | 7.7
STC042 | 2001-06-19 | 9:45 | 20.8 |  | 1240 | 1350 | 7.6 | 7.9
STC042 | 2001-06-27 | 8:52 | 19.8 |  | 946 |  | 8.1 | 9.3 | 0.6 |  | 730 |  | 13
STC042 | 2001-07-25 | 9:30 | 20.5 |  | 916 |  | 8.2 | 9 |  |  |  |  | 3.1
STC042 | 2001-08-29 | 9:49 | 21 |  | 1050 |  | 7.7 | 7.7 | 0.5 |  | NA |  | 13
STC042 | 2001-09-26 | 8:46 | 16.4 |  | 1190 |  | 7.7 | 9.2 | 0.6 |  | NA |  | 17
Water Year 2002
STC042 | 2002-02-27 | NA | NA |  | NA |  | NA | NA
STC042 | 2002-03-27 | 8:20 | 12.6 |  | 1220 |  | 8.4 | 10.5 | 1 |  |  |  | NA
STC042 | 2002-04-30 | 9:24 | 11.8 |  | 651 |  | 7.6 | 11.3 | 0.3 |  |  |  | NA
STC042 | 2002-05-29 | 8:42 | 19.1 |  | 712 |  | 8 | 9.5 | 0.4 |  |  |  | 5.4
STC042 | 2002-06-19 | 8:44 | 19.8 |  | 208 |  | 7.7 | 8.5 | 0.7 |  |  |  | NA
STC042 | 2002-07-30 | 11:18 | 22.1 |  | 75 |  | 8.3 | 8.8 |  |  |  | 300 |  | >2419.6 | 152
STC042 | 2002-08-28 | 9:30 | 19.8 |  | 1380 | 1400 | 7.2 | NA
STC042 | 2002-09-25 | 9:20 | 19.9 |  | 662 |  | 8.1 | 9.3 | 0.2 |  |  |  | NA
Water Year 2003
STC042 | 2002-10-15 | 11:32 | 15.7 |  | 962 |  | 7.9 | 10.1 |  |  |  | NA |  | >2419.6 | 1553
STC042 | 2002-10-30 | 8:29 | NA |  | NA |  | NA | NA
STC042 | 2003-01-15 | NA | NA |  | NA |  | NA | NA |  |  |  | NA |  | NA | NA
STC042 | 2003-03-25 | 8:27 | 12.2 |  | 615 |  | 7.9 | 11.5 | 0.4 |  |  | 208 | 4.5
STC042 | 2003-04-22 | 11:10 | 14.4 |  | 511 |  | 8.1 | 9.8 | 0.3 |  |  | 365 | 5.7 | >2419.6 | 126
STC042 | 2003-05-27 | 12:05 | 23.8 |  | 833 |  | 7.9 | 8.4 | 0.5 |  |  | 53.4 | NA
STC042 | 2003-06-24 | 8:56 | 17.5 |  | 877 |  | 7.6 | 9 | 0.6 |  |  | 80.6 | NA
STC042 | 2003-07-29 | 10:14 | 24.4 |  | 721 |  | 7.9 | 8.9 |  |  |  | 6.8 |  | >2419.6 | 488
STC042 | 2003-08-26 | 11:24 | 25.3 |  | 385 |  | 8.2 | 7.8 |  |  |  | 108 |  | >2419.6 | 411
STC042 | 2003-09-23 | 11:06 | 22 |  | 611 |  | 7.9 | 7.9 |  |  |  | 355 |  | >2419.6 | >2419.6
Water Year 2004
STC042 | 2003-10-28 | 12:59 | 17.9 |  | 939 |  | 8.1 | 10.7 |  |  |  | 15.9 |  | >2419.6 | 272
STC042 | 2003-11-18 | 12:15 | NA |  | NA |  | NA | NA |  |  |  | NA |  | NA | NA
STC042 | 2004-01-28 | 10:22 | 11.6 |  | 1980 |  | 7.9 | 15.2 |  |  |  | 181 |  | >2419.6 | 8
STC042 | 2004-02-24 | NA | NA |  | NA |  | NA | NA |  |  |  | NA |  | NA | NA
STC042 | 2004-03-24 | 9:32 | 13.8 |  | 339 |  | 8.2 | 10.6 |  |  |  | 350 |  | >2419.6 | 272
STC042 | 2004-04-28 | 9:36 | 17.4 |  | 640 |  | 7.9 | 11.5 |  |  |  | 307 |  | >2419.6 | 107
STC042 | 2004-05-26 | 11:29 | 21.2 |  | 836 |  | 7.7 | 7.7 |  |  |  | 264 |  | >2419.6 | >2419.6
STC042 | 2004-06-23 | 10:18 | 20.4 |  | 1090 |  | 8.1 | 10.1 |  |  |  | NA |  | >2419.6 | 365
STC042 | 2004-07-28 | 11:05 | 23.4 |  | 1110 |  | 8 | 9.1 |  |  |  | NA |  | >2419.6 | 222
STC042 | 2004-08-25 | 11:18 | 22.7 |  | 830 |  | 8.1 | 8.2 |  |  |  | NA |  | >2419.6 | 691
STC042 | 2004-09-29 | 11:09 | 16.7 |  | 1290 |  | 7.7 | 9.5 |  |  |  | NA |  | >2419.6 | 167
Water Year 2005
STC042 | 2004-10-27 | 11:09 | 15.8 |  | 1010 |  | 8 | 12.1 |  |  |  |  | 4.1 | >2419.6 | 99
STC042 | 2004-11-02 | 7:43 | NA |  | NA |  | NA | NA |  |  | NA |  |  | NA | NA
STC042 | 2004-11-16 | 8:42 | 14.9 |  | 507 |  | 7.5 | 4.8 |  |  | 110 |  | 8.1 | >2419.6 | 162
STC042 | 2004-12-08 | 7:55 | 10.8 |  | 503 |  | 6.7 | 10.3 | [5 empty] | >2419.6 | 199
STC042 | 2004-12-21 | 7:26 | NA |  | NA |  | NA | NA |  |  | NA |  | NA | NA | NA
STC042 | 2005-01-04 | 7:44 | 9.5 |  | 290 |  | 8.7 | 9.8 | [5 empty] | >2419.6 | >2419.6
STC042 | 2005-01-18 | 7:41 | NA |  | NA |  | NA | NA |  |  | NA |  | NA | NA | NA
STC042 | 2005-02-01 | 7:50 | NA |  | NA |  | NA | NA | [5 empty] | NA | NA
STC042 | 2005-02-15 | 7:44 | 11.1 |  | 188 |  | 8.1 | 13.3 |  |  | 490 |  | 23 | 691 | 173
STC042 | 2005-03-08 | 7:51 | 11.9 |  | 739 |  | 8.2 | 10.5 | [5 empty] | >2419.6 | 579
STC042 | 2005-03-23 | 7:40 | 13.5 |  | 523 |  | 7.9 | 7.2 |  |  | 130 |  | NA | >2419.6 | 1986
STC042 | 2005-04-05 | 7:55 | NA |  | NA |  | NA | NA |  |  | NA |  | NA | NA | NA
STC042 | 2005-04-19 | 7:55 | 11.0 |  | 453 |  | 6.5 | 10.6 |  |  | 340 |  | NA | >2419.6 | 228
STC042 | 2005-05-03 | 7:40 | 14.4 |  | 449 |  | 8.0 | 11.6 | [5 empty] | >2419.6 | 579
STC042 | 2005-05-17 | 7:50 | 13.8 |  | 391 |  | 7.8 | 9.9 |  |  | 503 |  | NA | >2419.6 | 579
STC042 | 2005-06-08 | 8:08 | 17.5 |  | 190 |  | 7.9 | 9.5 | [5 empty] | >2419.6 | 31
STC042 | 2005-06-21 | 8:04 | 17.8 |  | 413 |  | 7.0 | 9.3 |  |  | 1500 |  | 7.7 | >2419.6 | 1986
STC042 | 2005-07-06 | 10:10 | 22.3 |  | 454 |  | 7.4 | 7.2 | [5 empty] | >2419.6 | >2419.6
STC042 | 2005-07-19 | 8:44 | 22.2 |  | 402 |  | 8.2 | 8.5 |  |  | 3000 |  | 3.2 | >2419.6 | 142
STC042 | 2005-08-02 | 10:00 | 21.3 |  | 585 |  | 7.8 | 8.5 | [5 empty] | >2419.6 | 687
STC042 | 2005-08-16 | 10:16 | 22.4 |  | 415 |  | 8.1 | 9.5 |  |  | 3300 |  | 4.7 | >2419.6 | 2420
STC042 | 2005-09-06 | 10:40 | 21.8 |  | 649 |  | 8.1 | 10.6 | [5 empty] | >2419.6 | 61
STC042 | 2005-09-20 | 9:41 | 19.5 |  | 415 |  | 7.6 | 12.1 |  |  | 27 |  | 3.2 | >2419.6 | 238
Water Year 2006
STC042 | 2005-10-04 | 8:23 | 15.7 |  | 377 |  | 6.7 | 9.9 | [5 empty] | >2419.6 | 61
STC042 | 2005-10-18 | 9:09 | 18.2 |  | 373 |  | 7.3 | 9.6 |  |  | 1 |  | 3.1 | >2419.6 | 50
STC042 | 2005-11-01 | 7:54 | 13.9 |  | 422 |  | 7.7 | 10.8 | [5 empty] | >2419.6 | 649
STC042 | 2005-11-15 | 8:13 | 14.8 |  | 529 |  | 7.0 | 10.5 |  |  | 53 |  | 2.4 | >2419.6 | 81

## DO
Site Code | Date | Time | Temp (C) | Dissolved Oxygen (mg/L)
STC042 | 2004-11-16 | 8:42 | 14.9 | 4.8
STC042 | 2005-03-23 | 7:40 | 13.5 | 7.2
STC042 | 2005-07-06 | 10:10 | 22.3 | 7.2
STC042 | 2001-06-05 | 8:59 | 17.4 | 7.7
STC042 | 2001-08-29 | 9:49 | 21 | 7.7
STC042 | 2004-05-26 | 11:29 | 21.2 | 7.7
STC042 | 2003-08-26 | 11:24 | 25.3 | 7.8
STC042 | 2001-06-19 | 9:45 | 20.8 | 7.9
STC042 | 2003-09-23 | 11:06 | 22 | 7.9
STC042 | 2004-08-25 | 11:18 | 22.7 | 8.2
STC042 | 2003-05-27 | 12:05 | 23.8 | 8.4
STC042 | 2002-06-19 | 8:44 | 19.8 | 8.5
STC042 | 2005-07-19 | 8:44 | 22.2 | 8.5
STC042 | 2005-08-02 | 10:00 | 21.3 | 8.5
STC042 | 2002-07-30 | 11:18 | 22.1 | 8.8
STC042 | 2003-07-29 | 10:14 | 24.4 | 8.9
STC042 | 2001-07-25 | 9:30 | 20.5 | 9
STC042 | 2003-06-24 | 8:56 | 17.5 | 9
STC042 | 2004-07-28 | 11:05 | 23.4 | 9.1
STC042 | 2001-09-26 | 8:46 | 16.4 | 9.2
STC042 | 2001-06-27 | 8:52 | 19.8 | 9.3
STC042 | 2002-09-25 | 9:20 | 19.9 | 9.3
STC042 | 2005-06-21 | 8:04 | 17.8 | 9.3
STC042 | 2002-05-29 | 8:42 | 19.1 | 9.5
STC042 | 2004-09-29 | 11:09 | 16.7 | 9.5
STC042 | 2005-06-08 | 8:08 | 17.5 | 9.5
STC042 | 2005-08-16 | 10:16 | 22.4 | 9.5
STC042 | 2005-10-18 | 9:09 | 18.2 | 9.6
STC042 | 2003-04-22 | 11:10 | 14.4 | 9.8
STC042 | 2005-01-04 | 7:44 | 9.5 | 9.8
STC042 | 2005-05-17 | 7:50 | 13.8 | 9.9
STC042 | 2005-10-04 | 8:23 | 15.7 | 9.9
STC042 | 2002-10-15 | 11:32 | 15.7 | 10.1
STC042 | 2004-06-23 | 10:18 | 20.4 | 10.1
STC042 | 2004-12-08 | 7:55 | 10.8 | 10.3
STC042 | 2002-03-27 | 8:20 | 12.6 | 10.5
STC042 | 2005-03-08 | 7:51 | 11.9 | 10.5
STC042 | 2005-11-15 | 8:13 | 14.8 | 10.5
STC042 | 2004-03-24 | 9:32 | 13.8 | 10.6
STC042 | 2005-04-19 | 7:55 | 11.0 | 10.6
STC042 | 2005-09-06 | 10:40 | 21.8 | 10.6
STC042 | 2003-10-28 | 12:59 | 17.9 | 10.7
STC042 | 2005-11-01 | 7:54 | 13.9 | 10.8
STC042 | 2002-04-30 | 9:24 | 11.8 | 11.3
STC042 | 2003-03-25 | 8:27 | 12.2 | 11.5
STC042 | 2004-04-28 | 9:36 | 17.4 | 11.5
STC042 | 2005-05-03 | 7:40 | 14.4 | 11.6
STC042 | 2004-10-27 | 11:09 | 15.8 | 12.1
STC042 | 2005-09-20 | 9:41 | 19.5 | 12.1
STC042 | 2005-02-15 | 7:44 | 11.1 | 13.3
STC042 | 2004-01-28 | 10:22 | 11.6 | 15.2
STC042 | 2002-02-27 | NA | NA | NA
STC042 | 2002-08-28 | 9:30 | 19.8 | NA
STC042 | 2002-10-30 | 8:29 | NA | NA
STC042 | 2003-01-15 | NA | NA | NA
STC042 | 2003-11-18 | 12:15 | NA | NA
STC042 | 2004-02-24 | NA | NA | NA
STC042 | 2004-11-02 | 7:43 | NA | NA
STC042 | 2004-12-21 | 7:26 | NA | NA
STC042 | 2005-01-18 | 7:41 | NA | NA
STC042 | 2005-02-01 | 7:50 | NA | NA
STC042 | 2005-04-05 | 7:55 | NA | NA
STC042 | 2000-10-24 | 13:05 | 16
STC042 | 2000-11-29 | NA | NA
STC042 | 2000-12-27 | 12:20 | NA
STC042 | 2001-01-24 | 11:43 | 8.8
STC042 | 2001-02-10 | 12:50 | NA
STC042 | 2001-02-11 | 2:35 | NA
STC042 | 2001-02-21 | 13:35 | NA
STC042 | 2001-03-28 | 9:50 | 15.1
STC042 | 2001-04-25 | 8:10 | 17.1
STC042 | 2001-05-30 | 9:20 | 20.3

## Minerals
Site Code | Date | Chloride (mg/L) | Sulfate (mg/L) | Hardness (mg/L) | Calcium (mg/L) | Magnesium (mg/L) | TDS (mg/L) | Carbonate (mg/L) | Bicarbonate (mg/L) | Total Alkalinity (mg/L) | Sodium (mg/L)
Water Year 2001
STC042 | 2000-10-24 | 96 | 82 |  | 49 | 62 | 460 | <1 | 150 | 120 | 76
STC042 | 2001-01-24 | 28 | 33 | 110 | 28 | 10 | 200 | <1 | 100 | 80 | 24
STC042 | 2001-03-28 | 140 | 160 | 270 | 55 | 33 | 630 | <1 | 160 | 130 | 120
STC042 | 2001-04-25 | 110 | NA | 180 | 39 | 21 | NA | <1 | 100 | 100 | 80
STC042 | 2001-05-30 | 140 | 160 | 270 | 57 | 32 | NA | 4 | 146 | 150 | 120
STC042 | 2001-06-27 | 120 | 130 | 270 | 54 | 33 | 540 | <1 | 160 | 130 | 99
STC042 | 2001-08-29 | 160 | NA | NA | NA | NA | 600 | <1.0 | 160 | 130 | 110
STC042 | 2001-09-26 | NA | NA | 310 | 66 | 34 | NA | <1 | 180 | 140 | 120
Water Year 2002
STC042 | 2002-03-27 | 27 | 43 | 340 | 79 | 33 | 740 | <1.0 | 160 | 130 | 120
STC042 | 2002-04-30 | 83 | 94 | 160 | 33 | 18 | NA | <1.0 | 110 | 88 | 71
STC042 | 2002-05-29 | 89 | 89 | 190 | 41 | 23 | NA | <1.0 | 130 | 110 | 81
STC042 | 2002-06-19 | 140 | 160 | 370 | 68 | 48 | NA | <1.0 | 170 | 140 | 130
STC042 | 2002-09-25 | 130 | 35 | 130 | 21 | 18 | NA | <1.0 | 100 | 84 | 85
Water Year 2003
STC042 | 2003-03-25 | 70 | 74 | 130 | 28 | 15
STC042 | 2003-04-22 | 58 | 63 | 140 | 28 | 18
STC042 | 2003-05-27 | 110 | 120 | 190 | 42 | 21
STC042 | 2003-06-24 | 110 | 120 | 210 | 46 | 23
Water Year 2004-2006
No Data Collected

## Nutrients, BOD
Site Code | Date | Nitrate (mg/L) | TKN (mg/L) | Ammonia-N (mg/L) | Phosphorus (mg/L) | Ortho-phosphate-P (mg/L) | Potassium (mg/L) | BOD 5-Day (mg/L) | BOD 10-Day (mg/L)
Water Year 2001
STC042 | 2000-10-24 | 9.7 | 3.4 |  | 4.0 | <1 | 4.0 | 3.3 | 5.0
STC042 | 2001-01-24 | 8.7 | <2 |  | 0.3 | <1 | 6.8 | 3.6 | 8.0
STC042 | 2001-03-28 | 11 | <2 |  | 0.5 | <1 | 11 | 1.6 | 2.7
STC042 | 2001-04-25 | 7.1 | <2 |  | 0.1 | <1 | 4.8 | 1.1 | 1.9
STC042 | 2001-05-30 | 11 | <2 |  | 0.2 | <1 | 11 | 4.0 | 6.5
STC042 | 2001-06-27 | 18 | <2 |  | 0.6 | <1 | 12 | 0.5 | 1.0
STC042 | 2001-08-29 | 12 | <2 |  | 0.7 | <1 | NA
STC042 | 2001-09-26 | 25 | 4.2 |  | 0.5 | <1 | 13
Water Year 2002
STC042 | 2002-03-27 | NA | 1.7 |  | NA | 0.1 | 6.4 | 0.5 | 1.0
STC042 | 2002-04-30 | NA | NA |  | 0.6 | 0.5 | NA | 6.7 | 12.0
STC042 | 2002-05-29 | NA | 1.0 |  | NA | 0.3 | 8.3 | 4.0 | 6.0
STC042 | 2002-06-19 | NA | 2.1 |  | 0.4 | NA | 8.1 | 8.3 | 13.7
STC042 | 2002-08-28 | NA | 2.5 |  | 0.4 | 0.4 | 5.4 | 1.3 | 2.6
STC042 | 2002-09-25 | NA | NA |  | 0.4 | NA | 5.7 | 0.9 | 1.4
Water Year 2004-2006
No Data Collected

## Trace Metals
Site Code | Date | Total Arsenic (ug/L) | Total Cadmium (ug/L) | Total Cd criteria | Total Chromium (ug/L) | Total Cr criteria | Total Copper (ug/L) | Total Cu criteria | Total Lead (ug/L) | Total Pb criteria | Total Nickel (ug/L) | Total Ni criteria | Total Zinc (ug/L) | Total Zn criteria | Total Mercury (ug/L) | Dissolved Arsenic (ug/L) | Dissolved Cadmium (ug/L) | Dissolved Cd criteria | Dissolved Chromium (ug/L) | Dissolved Cr criteria | Dissolved Copper (ug/L) | Dissolved Cu criteria | Dissolved Lead (ug/L) | Dissolved Pb criteria | Dissolved Nickel (ug/L) | Dissolved Ni criteria | Dissolved Zinc (ug/L) | Dissolved Zn criteria | Dissolved Mercury (ug/L) | Site Code | Date | Hardness (mg/L)
Water Year 2001 | [29 empty] | Water Year 2001
STC042 | 2000-10-24 |  |  |  | 110 |  | 98 |  | 35 |  | 180 |  | 211 | [16 empty] | STC042 | 2000-10-24
STC042 | 2001-01-24 |  |  |  | 3.8 | 223.7867 | 8.3 | 10.1205 | <5 | 3.592 | 8.8 | 56.5433 | 8.7 | 129.8938 |  |  |  | 2.4013 | <1 | 192.4566 | 4.4 | 9.7157 | <5 | 2.7914 | <5 |  | 2.4 | 128.0753 |  | STC042 | 2001-01-24 | 110
STC042 | 2001-03-28 |  |  |  | 29 | 466.8965 | 25 | 21.7987 | 7.2 | 11.266 | 43 | 120.8639 | 48 | 277.9783 |  |  |  |  | <1 |  | 3.6 | 20.9268 | <5 |  | <5 |  | <2 | 274.0866 |  | STC042 | 2001-03-28 | 270
STC042 | 2001-04-25 |  |  |  | 2.2 | 334.9669 | 3.6 | 15.4156 | <5 | 6.7237 | <5 | 85.7676 | 2.5 | 197.1554 |  |  |  |  | <1 |  | 1.9 | 14.799 | <5 |  | <5 |  | 3.9 | 194.3952 |  | STC042 | 2001-04-25 | 180
STC042 | 2001-05-30 |  |  |  | 5.0 | 466.8965 | 7.8 | 21.7987 | <5 | 11.266 | 8.1 | 120.8639 | 7.7 | 277.9783 |  |  |  |  | 1.1 | 401.531 | 4.9 | 20.9268 | <5 |  | <5 |  | <2 | 274.0866 |  | STC042 | 2001-05-30 | 270
STC042 | 2001-07-25 |  |  |  | 56 | 466.8965 | 43 | 21.7987 | 15 | 11.266 | 81 | 120.8639 | 91 | 277.9783 | [7 empty] | 20.9268 | [5 empty] | 274.0866 |  | STC042 | 2001-06-27 | 270
STC042 | 2001-08-29 | 4.8 | <1 |  | 23 |  | 20 |  | 7.6 |  | 35 |  | 38 |  |  | 2.2 | <1 |  | 1.5 |  | 3.4 |  | <5 |  | <5 |  | 2.6 |  |  | STC042 | 2001-08-29 | NA
STC042 | 2001-09-26 | <4 | <0.1 |  | 13 | 522.8281 | 15 | 24.5301 | <5 | 13.4322 | 20 | 135.8485 | 20 | 312.4979 | <0.2 | <4 | <0.1 |  | 2.0 | 449.6322 | 4.5 | 23.5489 | <5 |  | <5 |  | <2 | 308.1229 | <0.2 | STC042 | 2001-09-26 | 310
Water Year 2002 | [29 empty] | Water Year 2002
STC042 | 2002-03-27 | <4.0 | <0.1 |  | 5.4 | 563.9167 | 4.1 | 26.5448 | <5.0 | 15.1084 | <5.0 | 146.8906 | 7.6 | 337.9391 | <0.2 | <4.0 | <0.1 |  | 3.5 | 484.9683 | 2.2 | 25.483 | <5.0 |  | <5.0 |  | 2.8 | 333.2079 | <0.2 | STC042 | 2002-03-27 | 340
STC042 | 2002-04-30 | <4.0 | <0.1 |  | 8.9 | 304.1641 | 9.7 | 13.9396 | <5.0 | 5.7875 | 16 | 77.6333 | 20 | 178.4297 | <0.2 | <4.0 | <0.1 |  | <1.0 |  | 2.3 | 13.382 | <5.0 |  | <5.0 |  | 4.0 | 175.9317 | <0.2 | STC042 | 2002-04-30 | 160
STC042 | 2002-05-29 | 5.2 | <0.1 |  | 27 | 350.1329 | NA | 16.1445 | 8.5 | 7.2027 | 41 | 89.7818 | 46 | 206.3974 | <0.2 | <4.0 | <0.1 |  | <1.0 |  | 2.3 | 15.4988 | <5.0 |  | <5.0 |  | <2.0 | 203.5078 | <0.2 | STC042 | 2002-05-29 | 190
STC042 | 2002-06-19 | 6.9 | 60 | 6.8777 | 60 | 604.3533 | 55 | 28.5338 | 19 | 16.8254 | 91 | 157.7835 | 100 | 363.0393 | 0.2 | <4.0 | <0.1 |  | 37 | 519.7438 | 34 | 27.3924 | 12 | 10.1013 | 56 | 157.3101 | 61 | 357.9568 | <0.2 | STC042 | 2002-06-19 | 370
STC042 | 2002-09-25 | <4.0 | <0.1 |  | 1.9 | 256.598 | NA | 11.6733 | <5.0 | 4.4432 | <5.0 | 65.1267 | 3.4 | 149.6444 | <0.2 | <4.0 | <0.1 |  | <1.0 |  | NA | 11.2064 | <5.0 |  | <5.0 |  | 2.5 | 147.5494 | <0.2 | STC042 | 2002-09-25 | 130
Water Year 2003 | [29 empty] | Water Year 2003
STC042 | 2003-03-25 | <4.0 | <0.1 |  | 12 | 256.598 | 12 | 11.6733 | <5.0 | 4.4432 | 16 | 65.1267 | 20 | 149.6444 | <0.2 | [14 empty] | STC042 | 2003-03-25 | 130
STC042 | 2003-04-22 | <4.0 | <0.1 |  | 20 | 272.6544 | 17 | 12.4365 | 5.2 | 4.8828 | 28 | 69.3405 | 31 | 159.3421 | <0.2 | [14 empty] | STC042 | 2003-04-22 | 140
STC042 | 2003-05-27 | 4.2 | <0.1 |  | 2.6 | 350.1329 | 6.9 | 16.1445 | <5.0 |  | 5.5 | 89.7818 | 5.0 | 206.3974 | <0.2 | [14 empty] | STC042 | 2003-05-27 | 190
STC042 | 2003-06-24 | 4.7 | <0.1 |  | 3.2 | 380.0417 | 8.3 | 17.586 | <5.0 |  | 7.1 | 97.7148 | 7.4 | 224.6636 | <0.2 | [14 empty] | STC042 | 2003-06-24 | 210
Water Year 2004-2006 | [29 empty] | Water Year 2004-2006
No Data collected | [29 empty] | No Data Collected

## Bioassay
|  | 96h Acute Fathead Minnow (% Survival) |  | 48h Acute Ceriodaphnia Dubia (% Survival) |  | Algae Cell Growth |  |  | Chronic Fathead Minnow - 7day |  |  |  |  | Chronic Ceriodaphnia Dubia - 6 day
Site Code | Date | Result | Control | Result | Control | Result (million/ml) | Control (million/ml) | MDD(%) | Result (% Survival) | Control (% Survival) | Avg Dry Weight Result (mg) | Avg Dry Weight Control (mg) | Growth MDD(%) | Result (% Survival) | Control (% Survival) | Avg # Young / Adult Result | Avg # Young / Adult Control | Repro MDD(%)
Water Year 2001
STC042 | 2001-01-24 | 95 | 100 | NA | NA
STC042 | 2001-03-28 | 100 | 100 | 100 | 100
STC042 | 2001-04-25 | 100 | 100 | 80 | 90
STC042 | 2001-05-30 | 85 | 95 | 90 | 100
STC042 | 2001-06-27 | 95 | 100 | 100 | 90
Water Year 2002
No Data Collected
Water Year 2003
No Data Collected
Water Year 2004
No Data Collected
Water Year 2005
STC042 | 2004-11-16 | 100 | 100 | 100 | 100
STC042 | 2005-02-15 | 92.5 | 97.5 | 100 | 100
STC042 | 2005-03-23 | 100 | 97.5 | 0* | 100
STC042 | 2005-04-19 | 100 | 100 | 0* | 100
STC042 | 2005-05-17 | 95 | 100 | 100 | 100
STC042 | 2005-06-21 | 97.5 | 100 | 100 | 100
STC042 | 2005-07-19 | 97.5 | 100 | 100 | 100
STC042 | 2005-08-16 | 95 | 100 | 0* | 95.2
STC042 | 2005-09-20 | 100 | 100 | 100 | 100
Water Year 2006
STC042 | 2005-10-18 | 97.5 | 92.5 | 100 | 100
STC042 | 2005-11-15 | 100 | 100 | 100 | 100
* Significantly reduced from the lab control.
** Significantly greater than the lab control.
^ Fish were from a "forced hatch," duplicate failed QA.
1 Duplicate sample for the set was low - 77% recovery.
2 Testing for the Fathead minnow was initiated when samples were approx. 48h old due to untimely shipping of fish by fish supplier.
3 Samples qualified, but duplicate sample recovery for the set was high - 126% (53.8%/42.5%)