## FieldData, B, Se, TSS, TOC, Bac
Site Code | Date | Time | Temp (C) | Temp (F) | Field EC (umhos) | Lab EC (umhos) | pH | Dissolved Oxygen (mg/L) | Boron (mg/L) | Se (ug/L) | TSS (mg/L) | Turbidity (ntu) | TOC (mg/L) | Total Coli MPN | E. Coli MPN
Water Year 2001
SAC001 | 2000-10-24 | 7:20 | 12.6 |  | 98 | 1010 | 6.2 |  | <0.05 |  | 24 |  | 1.5
SAC001 | 2000-11-28 | 8:00 | 9.5 |  | 125 | 128 | 6.6 |  | 0.06 |  | 9 |  | 3.1
SAC001 | 2000-12-27 | 7:45 | 5.9 |  | 133 | 136 | 6.8 |  | 0.07 |  | <5 |  | 1.7
SAC001 | 2001-01-23 | 7:38 | 8 |  | 145 | 150 | 8.9 |  | 0.07 |  | 14 |  | 1.8
SAC001 | 2001-02-07 | 14:03 | 9.6 |  | 144 | 148 | 8.3
SAC001 | 2001-02-20 | 8:01 | 10.9 |  | 135 | 138 | 6.8 |  | 0.05 |  | 38 |  | 1.6
SAC001 | 2001-03-13 | 14:34 | 17.2 |  | 139 | 143 | 7.8
SAC001 | 2001-03-27 | 7:54 | 15.9 |  | 153 | 156 | 6.4 |  | 0.07 |  | 49 |  | NA
SAC001 | 2001-04-18 | 6:50 | 16.5 |  | 165 | 165 | 6.6
SAC001 | 2001-04-24 | 8:00 | 18.9 |  | 145 | 143 | 6.7 |  | 0.05 |  | 34 |  | 4.7
SAC001 | 2001-05-15 | 7:20 | 19.7 |  | 54 | 55 | 7.2
SAC001 | 2001-05-29 | 7:40 | 19.2 |  | 113 | 116 | 6 |  | <0.05 |  | 20 |  | 6.7
SAC001 | 2001-06-05 | 6:36 | 20.4 |  | 79 | 83 | 7.8 | 8
SAC001 | 2001-06-19 | 7:00 | NA |  | NA | NA | NA | NA
SAC001 | 2001-06-26 | 7:30 | 20.8 |  | 427 |  | 7 | NA |  |  | 11 |  | 20
SAC001 | 2001-07-24 | NA | NA |  | NA |  | NA | NA
SAC001 | 2001-08-14 | 7:08 | NA |  | NA |  | NA | NA
SAC001 | 2001-08-28 | NA | NA |  | NA |  | NA | NA
SAC001 | 2001-09-25 | 8:03 | NA |  | NA |  | NA | NA
Water Year 2002
SAC001 | 2001-10-23 | NA | NA |  | NA |  | NA | NA
SAC001 | 2001-11-27 | 7:27 | 8.6 |  | 97 |  | 8.5 | 11.1 | <0.05
SAC001 | 2001-12-26 | 8:20 | 9.2 |  | 141 |  | 6.6 | NA
SAC001 | 2002-01-08 | 11:21 | 9.8 |  | 120 |  | 7.7 | 13.9
SAC001 | 2002-01-15 | 11:00 | 6.4 |  | 113 |  | 7.6 | 14.2
SAC001 | 2002-01-22 | 11:02 | 4.6 |  | 114 |  | 6.8 | 14.6
SAC001 | 2002-01-29 | 6:59 | 5.2 |  | 161 |  | 7.8 | 13.7
SAC001 | 2002-01-29 | 7:13 | 5.3 |  | 155 |  | 7.1 | 12.3
SAC001 | 2002-02-12 | 7:35 | 7.8 |  | 131 |  | 8.6 | 12.5
SAC001 | 2002-02-19 | 7:15 | 9.6 |  | 134 |  | 7.7 | 11.9
SAC001 | 2002-02-26 | 6:52 | 10.4 |  | 89 |  | 8.1 | 14.1 |  |  |  |  | NA
SAC001 | 2002-03-12 | 10:21 | 11 |  | 111 |  | 7.7 | 11.7 |  |  |  | 31.1 |  | 961 | 479
SAC001 | 2002-03-26 | 8:58 | 10.8 |  | 114 |  | 7.8 | 11.2 |  |  |  | 29.7 |  | 602 | 272
SAC001 | 2002-03-26 | 7:41 | 10.9 |  | 113 |  | 7.8 | 10.8 |  |  |  |  | 2.3
SAC001 | 2002-04-09 | 8:55 | 15.3 |  | 71 |  | 7.9 | 9.9 |  |  |  | 10.9 |  | 272 | 38
SAC001 | 2002-04-23 | 7:42 | 15.9 |  | 74 |  | 7.8 | 9.8 |  |  |  |  | NA
SAC001 | 2002-04-30 | 7:30 | 12.4 |  | 63 |  | 7.9 | 10.6 |  |  |  | 6.6 |  | 197 | 57
SAC001 | 2002-05-14 | 8:27 | 17.5 |  | 62 |  | 7.8 | 9.5 |  |  |  | 5.8 | NA | 961 | 72
SAC001 | 2002-05-21 | 8:23 | 15.5 |  | 66 |  | 7.3 | 11.8 |  |  |  | 10.5 | NA | NA | 549
SAC001 | 2002-05-28 | 6:59 | 20.2 |  | 64 |  | 8.1 | 9.1 |  |  |  |  | 2.1
SAC001 | 2002-06-11 | 7:36 | 21 |  | 67 |  | 7.6 | 8 |  |  |  | 3.4 | <1.0 | 914 | 99
SAC001 | 2002-06-18 | 7:20 | 22 |  | 73 |  | 7.5 | 7.9 |  |  |  |  | <1.0
SAC001 | 2002-06-25 | 12:29 | 24.4 |  | 32 |  | 7.6 | 7.8 |  |  | <10.0 | 10.4 | 1.8 | 1011 | 72
SAC001 | 2002-07-31 | NA | NA |  | NA |  | NA | NA |  |  |  | NA |  | NA | NA
SAC001 | 2002-08-13 | NA | NA |  | NA |  | NA | NA |  |  |  | NA |  | NA | NA
SAC001 | 2002-08-27 | NA | NA |  | NA |  | NA | NA |  |  |  | NA |  | NA | NA
SAC001 | 2002-08-27 | 8:20 | NA |  | NA | NA | NA | NA
SAC001 | 2002-09-03 | 8:30 | NA |  | NA |  | NA | NA |  |  |  | NA |  | NA | NA
SAC001 | 2002-09-17 | 10:17 | NA |  | NA |  | NA | NA |  |  |  | NA |  | NA | NA
SAC001 | 2002-09-24 | 7:25 | NA |  | NA |  | NA | NA
Water Year 2003
SAC001 | 2002-10-09 | 9:29 | NA |  | NA |  | NA | NA |  |  |  | NA |  | NA | NA
SAC001 | 2002-10-15 | NA | NA |  | NA |  | NA | NA |  |  |  | NA |  | NA | NA
SAC001 | 2002-10-22 | 8:56 | NA |  | NA |  | NA | NA |  |  |  | NA |  | NA | NA
SAC001 | 2002-10-29 | 7:40 | NA |  | NA |  | NA | NA |  |  |  | NA
SAC001 | 2002-11-05 | NA | NA |  | NA |  | NA | NA |  |  |  | NA |  | NA | NA
SAC001 | 2002-11-19 | 6:59 | NA |  | NA |  | NA | NA
SAC001 | 2002-11-20 | NA | NA |  | NA |  | NA | NA |  |  |  | NA |  | NA | NA
SAC001 | 2002-12-12 | 15:17 | 9.3 |  | 151 |  | 7 | 4.1 | [5 empty] | >2419.6 | 67
SAC001 | 2002-12-17 | 11:30 | 10.5 |  | 89 |  | 8.1 | 11.1 |  |  |  | 248 | 4.7
SAC001 | 2002-12-23 | 15:27 | 8 |  | 161 |  | 7.7 | 12.3 | [5 empty] | >2419.6 | 308
SAC001 | 2003-01-15 | 13:55 | 11.5 |  | 108 |  | 7.8 | 11.8 |  |  |  | 10.7 |  | 1120 | 64
SAC001 | 2003-01-28 | 7:22 | 10.8 |  | 82 |  | 7.9 | 11.5 |  |  |  | 13
SAC001 | 2003-03-25 | 7:19 | 13.6 |  | 109 |  | 7.6 | 10.5 | <0.05 |  |  | 31 | 2.3
SAC001 | 2003-04-22 | 7:10 | 14.3 |  | 76 |  | 7.9 | 10 | <0.05 |  |  | 18.1 | 2.3 | 420 | 37
SAC001 | 2003-05-27 | 7:46 | 19.3 |  | 46 |  | 7.7 | 9.2 | <0.05 |  |  | 14.2 | NA
SAC001 | 2003-06-24 | 13:07 | 24.8 |  | 69 |  | 8.1 | 11.3 | <0.05 |  |  | 3.2 | NA
SAC001 | 2003-07-29 | 12:40 | NA |  | NA |  | NA | NA |  |  |  | NA |  | NA | NA
SAC001 | 2003-08-26 | 8:07 | NA |  | NA |  | NA | NA |  |  |  | NA |  | NA | NA
SAC001 | 2003-09-23 | 8:00 | NA |  | NA |  | NA | NA |  |  |  | NA |  | NA | NA
Water Year 2004
SAC001 | 2003-10-28 | 8:15 | NA |  | NA |  | NA | NA |  |  |  | NA |  | NA | NA
SAC001 | 2003-11-18 | 7:45 | NA |  | NA |  | NA | NA |  |  |  | NA |  | NA | NA
SAC001 | 2004-01-28 | 7:16 | 8.1 |  | 105 |  | 8.1 | 13.5 |  |  |  | 8.9 |  | 1553 | 83
SAC001 | 2004-02-24 | 8:17 | 10.7 |  | 112 |  | 6.8 | 10.8 |  |  |  | 14.4 |  | 228 | 43
SAC001 | 2004-03-24 | 7:10 | 14 |  | 52 |  | 7.5 | 10.4 |  |  |  | 13.4 |  | 416 | 29
SAC001 | 2004-04-28 | 7:06 | 19.8 |  | 60 |  | 7.7 | 8.9 |  |  |  | 6.2 |  | 1553 | 80
SAC001 | 2004-05-26 | 7:45 | 19 |  | 65 |  | 7.4 | 9.3 |  |  |  | 5 |  | >2419.6 | 167
SAC001 | 2004-06-23 | 7:12 | NA |  | NA |  | NA | NA |  |  |  | NA |  | NA | NA
SAC001 | 2004-07-28 | 7:30 | NA |  | NA |  | NA | NA |  |  |  | NA |  | NA | NA
SAC001 | 2004-08-25 | 7:15 | NA |  | NA |  | NA | NA |  |  |  | NA |  | NA | NA
SAC001 | 2004-09-29 | 7:30 | NA |  | NA |  | NA | NA |  |  |  | NA |  | NA | NA
Water Year 2005
SAC001 | 2004-10-27 | 7:08 | 12.8 |  | 98 |  | 8.6 | 12 |  |  |  |  | 5 | >2419.6 | 921
SAC001 | 2004-11-22 | 8:07 | 6.7 |  | 107 |  | 9.3 | 12.1 |  |  |  |  | 3.3 | >2419.6 | 93
SAC001 | 2004-12-28 | 7:12 | 8.2 |  | 119 |  | 8.3 | 12 |  |  |  |  | 2 | 435 | 74
SAC001 | 2005-01-26 | 7:47 | 9.1 |  | 99 |  | 8.1 | 11.5 |  |  |  |  | 1.8 | 130 | 36
SAC001 | 2005-02-23 | 7:01 | 10.6 |  | 91 |  | 7.9 | NA |  |  |  |  | 3 | 1733 | 111
SAC001 | 2005-03-29 | 8:11 | 11.5 |  | 95 |  | 6.8 | 10.6 |  |  |  |  | 3.7 | >2419.6 | 1046
SAC001 | 2005-04-26 | 7:52 | 13.4 |  | 67 |  | 8.3 | 11.3 |  |  |  |  | NA | 613 | 36
SAC001 | 2005-05-24 | 7:24 | 16.7 |  | 47 |  | 8.2 | 9.8 |  |  |  |  | NA | 510 | 57
SAC001 | 2005-06-28 | 7:18 | 21.5 |  | 65 |  | 7.1 | 8.5 |  |  |  |  | 1.1 | 1986 | 105
SAC001 | 2005-07-26 | 7:11 | 24.9 |  | 88 |  | 8.1 | 7.9 |  |  |  |  | NA | >2419.6 | 111
SAC001 | 2005-08-23 | 7:15 | NA |  | NA |  | NA | NA |  |  |  |  | NA | NA | NA
SAC001 | 2005-09-27 | 7:47 | NA |  | NA |  | NA | NA |  |  |  |  | NA | NA | NA
Water Year 2006
SAC001 | 2005-10-25 | 7:31 | 16.4 |  | 78 |  | 7.8 | 7.2 |  |  |  |  | 4.8 | >2419.6 | 921
SAC001 | 2005-11-29 | 7:02 | 8.2 |  | 86 |  | 6.5 | 11.7 |  |  |  |  | 3.3 | >2419.6 | >2419.6

## DO
Site Code | Date | Time | Temp (C) | Dissolved Oxygen (mg/L)
SAC001 | 2002-12-12 | 15:17 | 9.3 | 4.1
SAC001 | 2005-10-25 | 7:31 | 16.4 | 7.2
SAC001 | 2002-06-25 | 12:29 | 24.4 | 7.8
SAC001 | 2002-06-18 | 7:20 | 22 | 7.9
SAC001 | 2005-07-26 | 7:11 | 24.9 | 7.9
SAC001 | 2001-06-05 | 6:36 | 20.4 | 8
SAC001 | 2002-06-11 | 7:36 | 21 | 8
SAC001 | 2005-06-28 | 7:18 | 21.5 | 8.5
SAC001 | 2004-04-28 | 7:06 | 19.8 | 8.9
SAC001 | 2002-05-28 | 6:59 | 20.2 | 9.1
SAC001 | 2003-05-27 | 7:46 | 19.3 | 9.2
SAC001 | 2004-05-26 | 7:45 | 19 | 9.3
SAC001 | 2002-05-14 | 8:27 | 17.5 | 9.5
SAC001 | 2002-04-23 | 7:42 | 15.9 | 9.8
SAC001 | 2005-05-24 | 7:24 | 16.7 | 9.8
SAC001 | 2002-04-09 | 8:55 | 15.3 | 9.9
SAC001 | 2003-04-22 | 7:10 | 14.3 | 10
SAC001 | 2004-03-24 | 7:10 | 14 | 10.4
SAC001 | 2003-03-25 | 7:19 | 13.6 | 10.5
SAC001 | 2002-04-30 | 7:30 | 12.4 | 10.6
SAC001 | 2005-03-29 | 8:11 | 11.5 | 10.6
SAC001 | 2002-03-26 | 7:41 | 10.9 | 10.8
SAC001 | 2004-02-24 | 8:17 | 10.7 | 10.8
SAC001 | 2001-11-27 | 7:27 | 8.6 | 11.1
SAC001 | 2002-12-17 | 11:30 | 10.5 | 11.1
SAC001 | 2002-03-26 | 8:58 | 10.8 | 11.2
SAC001 | 2003-06-24 | 13:07 | 24.8 | 11.3
SAC001 | 2005-04-26 | 7:52 | 13.4 | 11.3
SAC001 | 2003-01-28 | 7:22 | 10.8 | 11.5
SAC001 | 2005-01-26 | 7:47 | 9.1 | 11.5
SAC001 | 2002-03-12 | 10:21 | 11 | 11.7
SAC001 | 2005-11-29 | 7:02 | 8.2 | 11.7
SAC001 | 2002-05-21 | 8:23 | 15.5 | 11.8
SAC001 | 2003-01-15 | 13:55 | 11.5 | 11.8
SAC001 | 2002-02-19 | 7:15 | 9.6 | 11.9
SAC001 | 2004-10-27 | 7:08 | 12.8 | 12
SAC001 | 2004-12-28 | 7:12 | 8.2 | 12
SAC001 | 2004-11-22 | 8:07 | 6.7 | 12.1
SAC001 | 2002-01-29 | 7:13 | 5.3 | 12.3
SAC001 | 2002-12-23 | 15:27 | 8 | 12.3
SAC001 | 2002-02-12 | 7:35 | 7.8 | 12.5
SAC001 | 2004-01-28 | 7:16 | 8.1 | 13.5
SAC001 | 2002-01-29 | 6:59 | 5.2 | 13.7
SAC001 | 2002-01-08 | 11:21 | 9.8 | 13.9
SAC001 | 2002-02-26 | 6:52 | 10.4 | 14.1
SAC001 | 2002-01-15 | 11:00 | 6.4 | 14.2
SAC001 | 2002-01-22 | 11:02 | 4.6 | 14.6
SAC001 | 2001-06-19 | 7:00 | NA | NA
SAC001 | 2001-06-26 | 7:30 | 20.8 | NA
SAC001 | 2001-07-24 | NA | NA | NA
SAC001 | 2001-08-14 | 7:08 | NA | NA
SAC001 | 2001-08-28 | NA | NA | NA
SAC001 | 2001-09-25 | 8:03 | NA | NA
SAC001 | 2001-10-23 | NA | NA | NA
SAC001 | 2001-12-26 | 8:20 | 9.2 | NA
SAC001 | 2002-07-31 | NA | NA | NA
SAC001 | 2002-08-13 | NA | NA | NA
SAC001 | 2002-08-27 | NA | NA | NA
SAC001 | 2002-08-27 | 8:20 | NA | NA
SAC001 | 2002-09-03 | 8:30 | NA | NA
SAC001 | 2002-09-17 | 10:17 | NA | NA
SAC001 | 2002-09-24 | 7:25 | NA | NA
SAC001 | 2002-10-09 | 9:29 | NA | NA
SAC001 | 2002-10-15 | NA | NA | NA
SAC001 | 2002-10-22 | 8:56 | NA | NA
SAC001 | 2002-10-29 | 7:40 | NA | NA
SAC001 | 2002-11-05 | NA | NA | NA
SAC001 | 2002-11-19 | 6:59 | NA | NA
SAC001 | 2002-11-20 | NA | NA | NA
SAC001 | 2003-07-29 | 12:40 | NA | NA
SAC001 | 2003-08-26 | 8:07 | NA | NA
SAC001 | 2003-09-23 | 8:00 | NA | NA
SAC001 | 2003-10-28 | 8:15 | NA | NA
SAC001 | 2003-11-18 | 7:45 | NA | NA
SAC001 | 2004-06-23 | 7:12 | NA | NA
SAC001 | 2004-07-28 | 7:30 | NA | NA
SAC001 | 2004-08-25 | 7:15 | NA | NA
SAC001 | 2004-09-29 | 7:30 | NA | NA
SAC001 | 2005-02-23 | 7:01 | 10.6 | NA
SAC001 | 2005-08-23 | 7:15 | NA | NA
SAC001 | 2005-09-27 | 7:47 | NA | NA
SAC001 | 2000-10-24 | 7:20 | 12.6
SAC001 | 2000-11-28 | 8:00 | 9.5
SAC001 | 2000-12-27 | 7:45 | 5.9
SAC001 | 2001-01-23 | 7:38 | 8
SAC001 | 2001-02-07 | 14:03 | 9.6
SAC001 | 2001-02-20 | 8:01 | 10.9
SAC001 | 2001-03-13 | 14:34 | 17.2
SAC001 | 2001-03-27 | 7:54 | 15.9
SAC001 | 2001-04-18 | 6:50 | 16.5
SAC001 | 2001-04-24 | 8:00 | 18.9
SAC001 | 2001-05-15 | 7:20 | 19.7
SAC001 | 2001-05-29 | 7:40 | 19.2

## Minerals
Site Code | Date | Chloride (mg/L) | Sulfate (mg/L) | Hardness (mg/L) | Calcium (mg/L) | Magnesium (mg/L) | TDS (mg/L) | Carbonate (mg/L) | Bicarbonate (mg/L) | Total Alkalinity (mg/L) | Sodium (mg/L)
Water Year 2001
SAC001 | 2000-10-24 | 5 | 7 | 33 | 7 | 4 | 95 | <1 | 70 | 60 | 7
SAC001 | 2000-11-28 | 9 | 8 | 29 | 7 | 3 | 110 | <1 | 50 | 40 | 13
SAC001 | 2000-12-27 | 9 | 9 | 29 | 7 | 3 | 80 | <1 | 50 | 40 | 13
SAC001 | 2001-01-23 | 9 | 10 | 35 | 8 | 4 | 110 | <1 | 50 | 40 | 14
SAC001 | 2001-02-20 | 9 | 12 | 36 | 8 | 4 | 120 | <1 | 46 | 38 | 12
SAC001 | 2001-03-27 | 10 | 10 | 39 | 8 | 4 | NA | <1 | 56 | 46 | 15
SAC001 | 2001-04-24 | 9 | 8 | 38 | 8 | 4 | 110 | <1 | 51 | 42 | 12
SAC001 | 2001-05-29 | 4 | 4 | 43 | 9 | 5 | 61 | <1 | 44 | 44 | 7
Water Year 2002
SAC001 | 2001-11-27 | 4 | 7 | 39 | 9 | 4 | 60 | <1 | 43 | 35 | 4
SAC001 | 2002-06-11 |  |  | 26
SAC001 | 2002-06-25 |  |  | 33
Water Year 2003
SAC001 | 2003-03-25 | 4 | 6 | 45 | 10 | 5
SAC001 | 2003-04-22 | 3 | 3 | 32 | 7 | 4
SAC001 | 2003-05-27 | 3 | <2.0 | 19 | 5 | 2
SAC001 | 2003-06-24 | 2 | 3 | 26 | 6 | 3
Water Year 2004-2006
No data collected

## Nutrients, BOD
Site Code | Date | Nitrate (mg/L) | TKN (mg/L) | Ammonia-N (mg/L) | Phosphorus (mg/L) | Ortho-phosphate-P (mg/L) | Potassium (mg/L) | BOD 5-Day (mg/L) | BOD 10-Day (mg/L)
Water Year 2001
SAC001 | 2000-10-24 | <2 | <2 |  | 0.1 | <1 | 2.3 | 0.6 | 0.9
SAC001 | 2000-11-28 | <2 | <2 |  | 0.3 | <1 | 3.0 | 0.5 | 0.9
SAC001 | 2000-12-27 | 3.6 | <2 |  | 0.3 | 1.0 | 3.1 | 0.6 | 1.0
SAC001 | 2001-01-23 | 6.1 | <2 |  | 0.4 | <1 | 3.8 | 0.8 | 1.6
SAC001 | 2001-02-20 | 4.2 | <2 |  | 0.4 | 0.4 | 3.8 | 1.4 | 2.7
SAC001 | 2001-03-27 | <2 | <2 |  | 0.4 | <1 | 3.6 | 1.9 | 3.2
SAC001 | 2001-04-24 | 2.6 | <2 |  | 0.3 | <1 | 3.4 | 1.4 | 2.7
SAC001 | 2001-05-29 | <2 | <2 |  | 0.3 | <1 | 2.9 | 3.9 | 6.1
SAC001 | 2001-06-26 | <2 | <2 |  | 0.4 | <1 | 8.4 | 3.5 | 5.5
Water Year 2002
SAC001 | 2001-11-27 | NA | NA |  | NA | <0.03 | 1.7 | 0.8 | 1.2
SAC001 | 2001-12-26 | [6 empty] | 0.5 | 1.0
SAC001 | 2002-01-29 | [6 empty] | 0.8 | 1.1
SAC001 | 2002-02-26 | [6 empty] | 0.5 | 0.5
SAC001 | 2002-03-26 | [6 empty] | 0.4 | 0.9
SAC001 | 2002-04-23 | [6 empty] | 0.4 | 0.5
SAC001 | 2002-05-28 | [6 empty] | 0.3 | 0.4
SAC001 | 2002-06-11 | <2.0 | <2.0 |  | <0.1 | <1.0 | <1.0
SAC001 | 2002-06-18 | [6 empty] | 0.4 | 0.6
SAC001 | 2002-06-25 | <2.0 | NA |  | <0.1 | <1.0 | 3.1
Water Year 2003
SAC001 | 2002-12-17 | [6 empty] | 2.5 | 3.9
SAC001 | 2003-01-28 | [6 empty] | 0.3 | 0.4
SAC001 | 2003-03-25
SAC001 | 2003-04-22
SAC001 | 2003-05-27
Water Year 2004-2006
No data collected.

## Trace Metals
Site Code | Date | Total Arsenic (ug/L) | Total Cadmium (ug/L) | Total Cd criteria | Total Chromium (ug/L) | Total Cr criteria | Total Copper (ug/L) | Total Cu criteria | Total Lead (ug/L) | Total Pb criteria | Total Nickel (ug/L) | Total Ni criteria | Total Zinc (ug/L) | Total Zn criteria | Total Mercury (ug/L) | Dissolved Arsenic (ug/L) | Dissolved Cadmium (ug/L) | Dissolved Cd criteria | Dissolved Chromium (ug/L) | Dissolved Cr criteria | Dissolved Copper (ug/L) | Dissolved Cu criteria | Dissolved Lead (ug/L) | Dissolved Pb criteria | Dissolved Nickel (ug/L) | Dissolved Ni criteria | Dissolved Zinc (ug/L) | Dissolved Zn criteria | Dissolved Mercury (ug/L) | Site Code | Date | Hardness (mg/L)
Water Year 2001 | [29 empty] | Water Year 2001
SAC001 | 2000-10-24 |  |  | 1.0309 | <1 | 83.4827 | 2.9 | 3.6174 | <5 | 0.77573 | <5 | 20.4186 | <2.5 | 46.8331 |  |  |  | 0.98493 |  | 71.7951 |  | 3.4727 |  | 0.73892 |  | 20.3573 |  | 46.1775 |  | SAC001 | 2000-10-24 | 33
SAC001 | 2000-11-28 |  |  |  | <1 | 75.0996 | 1.8 | 3.2393 | <5 |  | <5 |  | 4.8 | 41.9765 |  |  |  |  | <1 |  | 1.1 | 3.1097 | <5 |  | <5 |  | 3.2 | 41.3888 |  | SAC001 | 2000-11-28 | 29
SAC001 | 2000-12-27 |  |  |  | <1 | 75.0996 | 2.3 | 3.2393 | <5 |  | <5 |  | 4.4 | 41.9765 |  |  |  |  | <1 |  | 1.1 | 3.1097 | <5 |  | <5 |  | 5.3 | 41.3888 |  | SAC001 | 2000-12-27 | 29
SAC001 | 2001-01-23 |  |  |  | <1 | 87.6043 | 3.2 | 3.804 | <5 |  | <5 |  | 4.5 | 49.2272 |  |  |  |  | <1 |  | <1 | 3.6518 | <5 |  | <5 |  | 3.9 | 48.538 |  | SAC001 | 2001-01-23 | 35
SAC001 | 2001-02-20 |  |  |  | 2.5 | 89.649 | 4.2 | 3.8966 | <5 |  | <5 |  | 7.7 | 50.4164 |  |  |  |  | <1 |  | 1.7 | 3.7408 | <5 |  | <5 |  | 3.3 | 49.7105 |  | SAC001 | 2001-02-20 | 36
SAC001 | 2001-03-27 |  |  |  | 1.4 | 95.7228 | 3.7 | 4.1725 | <5 |  | 5.1 | 23.5182 | 6.9 | 53.9542 |  |  |  |  | <1 |  | 1.6 | 4.0056 | <5 |  | <5 |  | 3.1 | 53.1989 |  | SAC001 | 2001-03-27 | 39
SAC001 | 2001-04-24 |  |  |  | <1 | 93.708 | 4.0 | 4.0809 | <5 |  | <5 |  | 4.7 | 52.7797 |  |  |  |  | <1 |  | 1.8 | 3.9177 | <5 |  | <5 |  | 5.1 | 52.0408 |  | SAC001 | 2001-04-24 | 38
SAC001 | 2001-05-29 |  |  |  | <1 | 103.6918 | 1.4 | 4.5355 | <5 |  | <5 |  | 3.0 | 58.6076 |  |  |  |  | <1 |  | <1 | 4.3541 | <5 |  | <5 |  | 2.8 | 57.7871 |  | SAC001 | 2001-05-29 | 43
SAC001 | 2001-06-26 | 3.9 | <1 |  | <1 |  | <1 |  | <5 |  | <5 |  | 3.9 |  | <0.2 | 3.2 | <1 |  | <1 |  | <1 |  | <5 |  | <5 |  | 2.1 |  | <0.2
Water Year 2002 | [29 empty] | Water Year 2002
SAC001 | 2001-11-27 | <4 | <0.1 |  | 2.6 | 95.7228 | 2.5 | 4.1725 | <5 |  | <5 |  | 5.3 | 53.9542 | <0.2 | <4 | <0.1 |  | <1 |  | 1.2 | 4.0056 | <5 |  | <5 |  | 5.4 | 53.1989 | <0.2 | SAC001 | 2001-11-27 | 39
SAC001 | 2001-12-26 | <4 | <0.1 |  | 3.6 |  | 5.5 |  | <5 |  | <5 |  | 8.0 |  | <0.2 | <4 | <0.1 |  | <1 |  | 2.9 |  | <5 |  | <5 |  | 5.1 |  | <0.2
SAC001 | 2002-01-29 | <4 | <0.1 |  | <1 |  | 1.5 |  | <5 |  | <5 |  | 2.9 |  | <0.2 | <4 | <0.1 |  | <1 |  | <1 |  | <5 |  | <5 |  | <2 |  | <0.2
SAC001 | 2002-03-26 | <4.0 | <0.1 |  | 1.7 |  | 3.5 |  | <5.0 |  | <5.0 |  | 4.9 |  | <0.2 | <4.0 | <0.1 |  | <1.0 |  | 2.0 |  | <5.0 |  | <5.0 |  | 6.1 |  | <0.2
SAC001 | 2002-04-23 | <4.0 | <0.1 |  | <1.0 |  | <1.0 |  | <5.0 |  | <5.0 |  | <2.0 |  | <0.2 | <4.0 | <0.1 |  | <1.0 |  | <1.0 |  | <5.0 |  | <5.0 |  | <2.0 |  | <0.2
SAC001 | 2002-05-28 | <4.0 | <0.1 |  | <1.0 |  | <1.0 |  | <5.0 |  | <5.0 |  | <2.0 |  | <0.2 | <4.0 | <0.1 |  | <1.0 |  | <1.0 |  | <5.0 |  | <5.0 |  | <2.0 |  | <0.2
SAC001 | 2002-06-11 | <4.0 | <0.1 |  | <1.0 | 68.6747 | <1.0 | 2.9507 | <5.0 |  | <5.0 |  | <2.0 | 38.2669 | <0.2 | <4.0 | <0.1 |  | <1.0 |  | <1.0 | 2.8327 | <5.0 |  | <5.0 |  | <2.0 | 37.7312 | <0.2 | SAC001 | 2002-06-11 | 26
SAC001 | 2002-06-18 | <4.0 | <0.1 |  | <1.0 |  | <1.0 |  | <5.0 |  | <5.0 |  | <2.0 |  | <0.2 | <4.0 | <0.1 |  | <1.0 |  | <1.0 |  | <5.0 |  | <5.0 |  | <2.0 |  | <0.2
SAC001 | 2002-06-25 | <4.0 | <0.1 |  | <1.0 | 83.4827 | 1.3 | 3.6174 | <5.0 |  | <5.0 |  | <2.0 | 46.8331 | <0.2 | <4.0 | <0.1 |  | <1.0 |  | <1.0 | 3.4727 | <5.0 |  | <5.0 |  | <2.0 | 46.1775 | <0.2 | SAC001 | 2002-06-25 | 33
Water Year 2003 | [29 empty] | Water Year 2003
SAC001 | 2003-03-25 | <4.0 | <0.1 |  | 2.6 | 107.6254 | 2.9 | 4.7152 | <5.0 |  | <5.0 |  | 3.0 | 60.9093 | <0.2 | [14 empty] | SAC001 | 2003-03-25 | 45
SAC001 | 2003-04-22 | <4.0 | <0.1 |  | 1.5 | 81.4051 | 1.8 | 3.5236 | <5.0 |  | <5.0 |  | <2.0 | 45.6278 | <0.2 | [14 empty] | SAC001 | 2003-04-22 | 32
SAC001 | 2003-05-27 | <4.0 | <0.1 |  | <1.0 | 53.1169 | 1.4 | 2.257 | <5.0 |  | <5.0 |  | <2.0 | 29.3362 | <0.2 | [14 empty] | SAC001 | 2003-05-27 | 19
SAC001 | 2003-06-24 | <4.0 | <0.1 |  | <1.0 | 68.6747 | <1.0 | 2.9507 | <5.0 |  | <5.0 |  | <2.0 | 38.2669 | <0.2 | [14 empty] | SAC001 | 2003-06-24 | 26
Water Year 2004-2006 | [29 empty] | Water Year 2004-2006
No data collected | [29 empty] | No data collected

## Bioassay
|  | 96h Acute Fathead Minnow (% Survival) |  | 48h Acute Ceriodaphnia Dubia (% Survival) |  | Algae Cell Growth |  |  | Chronic Fathead Minnow - 7day |  |  |  |  | Chronic Ceriodaphnia Dubia - 6 day
Site Code | Date | Result | Control | Result | Control | Result (million/ml) | Control (million/ml) | MDD(%) | Result (% Survival) | Control (% Survival) | Avg Dry Weight Result (mg) | Avg Dry Weight Control (mg) | Growth MDD(%) | Result (% Survival) | Control (% Survival) | Avg # Young / Adult Result | Avg # Young / Adult Control | Repro MDD(%)
Water Year 2001
SAC001 | 2000-10-24 | 100 | 100 | NA | NA
Water Year 2002
SAC001 | 2001-12-26 | 100 | 100 | 100 | 100
SAC001 | 2002-01-29 | 55 | 100 | 100 | 100
SAC001 | 2002-04-23 | 95 | 95 | 90 | 100
SAC001 | 2002-05-28 | 100 | 100 | 100 | 100
SAC001 | 2002-06-18 | 95 | 100 | 90 | 100
Water Year 2003
No Data Collected
Water Year 2004
No Data Collected
Water Year 2005
SAC001 | 2004-11-22 | 100 | 100 | 100 | 100
SAC001 | 2004-12-28 | 100 | 100 | 100 | 100
SAC001 | 2005-01-26 | 95 | 97.5 | 90 | 100
SAC001 | 2005-02-23 | 87.5 | 100 | 100 | 100
SAC001 | 2005-03-29 | 90 | 100 | 100 | 100
SAC001 | 2005-04-26 | 67.5* | 100 | 85 | 100
SAC001 | 2005-05-24 | 92.5 | 100 | 100 | 100
SAC001 | 2005-06-28 | 100 | 100 | 100 | 100
SAC001 | 2005-07-26 | 100 | 100 | 100 | 100
Water Year 2006
SAC001 | 2005-10-25 | 97.5 | 97.5 | 100 | 100
SAC001 | 2005-11-29 | 100 | 97.5 | 100 | 100
* Significantly reduced from the lab control.
** Significantly greater than the lab control.
^ Fish were from a "forced hatch," duplicate failed QA.
1 Duplicate sample for the set was low - 77% recovery.
2 Testing for the Fathead minnow was initiated when samples were approx. 48h old due to untimely shipping of fish by fish supplier.
3 Samples qualified, but duplicate sample recovery for the set was high - 126% (53.8%/42.5%)