## FieldData, B, Se, TSS, TOC, Bac
Site Code | Date | Time | Temp (C) | Temp (F) | Field EC (umhos) | Lab EC (umhos) | pH | Dissolved Oxygen (mg/L) | Boron (mg/L) | Se (ug/L) | TSS (mg/L) | Turbidity (ntu) | TOC (mg/L) | Total Coli MPN | E. Coli MPN
Water Year 2001
STC040 | 2000-10-24 | 13:25 | 16.9 |  | 745 | 750 | 6.5 |  | 0.4 |  | 1200 |  | 2.6
STC040 | 2000-11-29 | 8:50 | 11.9 |  | 1980 | 1970 | 6.3 |  | 1.4 |  | NA |  | <1
STC040 | 2000-12-27 | 12:00 | 11.1 |  | 1940 | 1930 | 7.9 |  | 1.4 |  | <6 |  | <1
STC040 | 2001-01-24 | 11:27 | 13.4 |  | 2140 | 2130 | 6.9 |  | 1.5 |  | 22 |  | 2.5
STC040 | 2001-02-21 | 13:30 | 16.3 |  | 1960 | 1960 | 7.7 |  | 1.4 |  | 7 |  | NA
STC040 | 2001-03-28 | 10:00 | 18.7 |  | 1230 | 1230 | 8 |  | 0.8 |  | 180 |  | NA
STC040 | 2001-04-25 | 8:25 | 16.5 |  | 908 | 915 | 7.7 |  | 0.5 |  | 570 |  | 4.1
STC040 | 2001-05-30 | 9:40 | 19.7 |  | 1000 | 1020 | 7.5 |  | 0.6 |  | 1000 |  | 9.8
STC040 | 2001-06-05 | 9:04 | 18 |  | 1220 | 1250 | 8.1 | 8.4
STC040 | 2001-06-19 | 9:55 | 20.8 |  | 963 | 1040 | 7.6 | 8.5
STC040 | 2001-06-27 | 8:59 | 20.1 |  | 951 |  | 7.9 | 8.9 | 0.5 |  | 1600 |  | 10
STC040 | 2001-07-25 | 9:39 | 20.9 |  | 1060 |  | 7.9 | 8.6 |  |  |  |  | 4.6
STC040 | 2001-08-29 | 9:21 | 21.4 |  | 1350 |  | 7.9 | 7.9 | 1 |  | NA |  | 13
STC040 | 2001-09-26 | 9:02 | 17.7 |  | 1370 |  | 7.9 | 9.3 | 0.8 |  | NA |  | 17
Water Year 2002
STC040 | 2001-10-24 | 9:45 | 15.6 |  | 1370 |  | 7.9 | 9.5 | 0.9
STC040 | 2001-11-28 | 9:18 | 11.2 |  | 2050 |  | 8 | 10.3 | 1.6 |  |  |  | NA
STC040 | 2001-12-26 | 9:37 | 11.4 |  | 2070 |  | 8 | 10.4 | 1.6 |  |  |  | 4.4
STC040 | 2002-01-30 | 9:24 | 4.5 |  | 2190 |  | 8.1 | 13.2 | 1.5
STC040 | 2002-02-27 | 8:48 | 11.3 |  | 1040 |  | 7.9 | 10.2 | 0.6
STC040 | 2002-03-27 | 8:35 | 11.9 |  | 1020 |  | 8.3 | 11.2 | 0.7 |  |  |  | NA
STC040 | 2002-04-30 | 9:32 | 13.9 |  | 1090 |  | 7.8 | 10.6 | 0.7 |  |  |  | NA
STC040 | 2002-05-29 | 8:53 | 19.5 |  | 1110 |  | 7.9 | 9.4 | 0.8 |  |  |  | 3.2
STC040 | 2002-06-19 | 12:19 | 25.2 |  | 1300 |  | 8.1 | 7.6 | 0.9 |  |  |  | NA
STC040 | 2002-07-30 | 11:09 | 23.7 |  | 1070 |  | 8 | 8 |  |  |  | 840 |  | >2419.6 | 387
STC040 | 2002-08-28 | 9:36 | 21.1 |  | 1220 | 1230 | 8 | NA
STC040 | 2002-09-25 | 9:41 | 18.2 |  | 963 |  | 7.8 | 9 | 0.5 |  |  |  | NA
Water Year 2003
STC040 | 2002-10-15 | 11:23 | 16.3 |  | 1550 |  | 7.8 | 9.8 |  |  |  | NA |  | >2419.6 | 86
STC040 | 2002-10-30 | 8:45 | 13.5 |  | 771 |  | 7.2 | 10.1 | 0.4 | 1.1 |  |  | 2.8
STC040 | 2002-11-20 | 8:39 | 13 |  | 676 |  | 7.7 | 10.6 | 0.3 |  |  |  | 2.4
STC040 | 2002-12-18 | 8:38 | 10.6 |  | 1650 |  | 7.4 | 7.7 |  |  |  | 103
STC040 | 2003-01-15 | 10:33 | 13.5 |  | 2110 |  | 8 | 9.6 |  |  |  | 57.6 |  | >2419.6 | 38
STC040 | 2003-01-29 | 9:15 | 11.9 |  | 2100 |  | 7.6 | 10 |  |  |  | 63.5
STC040 | 2003-03-25 | 8:34 | 11.4 |  | 1390 |  | 7.6 | 10.7 | 1 |  |  | 139 | 2
STC040 | 2003-04-22 | 11:22 | 16.9 |  | 868 |  | 8 | 9.7 | 0.6 |  |  | 475 | 3.9 | >2419.6 | 194
STC040 | 2003-05-27 | 12:21 | 22.4 |  | 1520 |  | 7.7 | 8.8 | 1.1 |  |  | 22.1 | NA
STC040 | 2003-06-24 | 8:43 | 17.9 |  | 1030 |  | 8.3 | 10.8 | 0.7 |  |  | 1090 | NA
STC040 | 2003-07-29 | 10:06 | 24.9 |  | 924 |  | 8 | 8.1 |  |  |  | 12.9 |  | >2419.6 | 687
STC040 | 2003-08-26 | 11:31 | 24.6 |  | 1030 |  | 8 | 7.7 |  |  |  | 1150 |  | >2419.6 | 548
STC040 | 2003-09-23 | 11:15 | 20.5 |  | 1430 |  | 7.8 | 9.5 |  |  |  | 274 |  | >2419.6 | 173
Water Year 2004
STC040 | 2003-10-28 | 13:07 | 17.1 |  | 1100 |  | 8.1 | 13 |  |  |  | 3.6 |  | >2419.6 | 548
STC040 | 2003-11-18 | 12:30 | 16 |  | 1970 |  | 8.3 | 14.5 |  |  |  | 27.9 |  | >2419.6 | 81
STC040 | 2004-01-28 | 10:30 | NA |  | NA |  | NA | NA |  |  |  | NA |  | NA | NA
STC040 | 2004-02-24 | 11:20 | 14 |  | 2130 |  | 8 | 9.5 |  |  |  | 24 |  | 1553 | 66
STC040 | 2004-03-24 | 9:38 | 13.4 |  | 2040 |  | 7.8 | 8.7 |  |  |  | 195 |  | >2419.6 | >2419.6
STC040 | 2004-04-28 | 9:42 | 17.9 |  | 791 |  | 7.8 | 11.4 |  |  |  | 580 |  | >2419.6 | 166
STC040 | 2004-05-26 | 11:35 | 22.2 |  | 1460 |  | 8 | 8.3 |  |  |  | 1900 |  | >2419.6 | 326
STC040 | 2004-06-23 | 10:28 | 21.9 |  | 104 |  | 8.1 | 9 |  |  | 6200 | NA |  | >2419.6 | 158
STC040 | 2004-07-28 | 11:11 | 24.6 |  | 1150 |  | 8.1 | 9.4 |  |  |  | NA |  | >2419.6 | 308
STC040 | 2004-08-25 | 11:25 | 23 |  | 912 |  | 8 | 8.2 |  |  |  | NA |  | >2419.6 | 691
STC040 | 2004-09-29 | 11:16 | 17.3 |  | 1350 |  | 7.8 | 7.7 |  |  |  | NA |  | >2419.6 | 238
Water Year 2005
STC040 | 2004-10-27 | 10:56 | 13.4 |  | 802 |  | 7.9 | 8.7 |  |  |  |  | 8.4 | >2419.6 | 39
STC040 | 2004-11-02 | 7:49 | 13.5 |  | 823 |  | 7.8 | 12.9 | [5 empty] | >2419.6 | 115
STC040 | 2004-11-16 | 8:30 | 14.3 |  | 709 |  | 7.5 | 10 |  |  | 14 |  | 4.8 | >2419.6 | 210
STC040 | 2004-12-08 | 8:04 | 12.2 |  | 1730 |  | 7 | 10.2 | [5 empty] | >2419.6 | 1300
STC040 | 2004-12-21 | 7:31 | 9.7 |  | 1760 |  | 7.7 | 9.3 |  |  | 9 |  | 3.7 | >2419.6 | 29
STC040 | 2005-01-04 | 7:50 | 11.5 |  | 1240 |  | 7.9 | 9.7 | [5 empty] | >2419.6 | 435
STC040 | 2005-01-18 | 7:57 | 12.9 |  | 1810 |  | 7.7 | 13.5 |  |  | <1.0 |  | 3.6 | 1986 | 15
STC040 | 2005-02-01 | 7:51 | 10.9 |  | 1950 |  | 7.7 | 8.3 | [5 empty] | >2419.6 | 9
STC040 | 2005-02-15 | 7:53 | 14 |  | 101 |  | 7.5 | 10.4 |  |  | 93 |  | 6.2 | >2419.6 | >2419.6
STC040 | 2005-03-08 | 7:59 | 13.8 |  | 1970 |  | 7.8 | 9.6 | [5 empty] | >2419.6 | 135
STC040 | 2005-03-23 | 8:00 | 12.6 |  | 1240 |  | 8.1 | 9.7 |  |  | 140 |  | NA | 1011 | 691
STC040 | 2005-04-05 | 8:03 | 12.4 |  | 107 |  | 8.0 | 7.0 | [5 empty] | >2419.6 | 194
STC040 | 2005-04-19 | 8:05 | 9.2 |  | 531 |  | 7.0 | 11.2 |  |  | 860 |  | NA | >2419.6 | 119
STC040 | 2005-05-03 | 7:45 | 14.1 |  | 448 |  | 7.8 | 11.5 | [5 empty] | 691 | 214
STC040 | 2005-05-17 | 7:58 | 14.7 |  | 483 |  | 7.8 | 10.0 |  |  | 1190 |  | NA | >2419.6 | 613
STC040 | 2005-06-08 | 8:12 | 16.6 |  | 348 |  | 7.7 | 9.5 | [5 empty] | >2419.6 | 157
STC040 | 2005-06-21 | 8:13 | 17.9 |  | 794 |  | 7.4 | 9.2 |  |  | 1300 |  | 5.1 | >2419.6 | 260
STC040 | 2005-07-06 | 10:18 | 21.4 |  | 585 |  | 7.7 | 8.0 | [5 empty] | >2419.6 | 1300
STC040 | 2005-07-19 | 8:53 | 22.2 |  | 712 |  | 7.8 | 7.8 |  |  | 960 |  | 3.5 | >2419.6 | 161
STC040 | 2005-08-02 | 10:11 | 24.5 |  | 835 |  | 7.9 | 8.1 |  |  | 810 |  |  | >2419.6 | 135
STC040 | 2005-08-16 | 10:30 | 22.8 |  | 789 |  | 7.9 | 8.7 |  |  | 1100 |  | 4.6 | >2419.6 | 158
STC040 | 2005-09-06 | 10:47 | 21.6 |  | 699 |  | 8.0 | 10.4 | [5 empty] | >2419.6 | 276
STC040 | 2005-09-20 | 9:57 | 18.9 |  | 695 |  | 7.6 | 12.5 |  |  | 400 |  | 10 | >2419.6 | 435
Water Year 2006
STC040 | 2005-10-04 | 8:28 | 16.6 |  | 910 |  | 6.7 | 9.1 | [5 empty] | >2419.6 | 152
STC040 | 2005-10-18 | 9:22 | 16.7 |  | 1190 |  | 7.0 | 9.7 |  |  | 6 |  | 2.4 | >2419.6 | 108
STC040 | 2005-11-01 | 8:00 | 15.1 |  | 875 |  | 7.5 | 10.4 | [5 empty] | >2419.6 | 102
STC040 | 2005-11-15 | 8:28 | 12.5 |  | 608 |  | 7.3 | 10.9 |  |  | 75 |  | 3.0 | >2419.6 | 173

## DO
Site Code | Date | Time | Temp (C) | Dissolved Oxygen (mg/L)
STC040 | 2005-04-05 | 8:03 | 12.4 | 7.0
STC040 | 2002-06-19 | 12:19 | 25.2 | 7.6
STC040 | 2002-12-18 | 8:38 | 10.6 | 7.7
STC040 | 2003-08-26 | 11:31 | 24.6 | 7.7
STC040 | 2004-09-29 | 11:16 | 17.3 | 7.7
STC040 | 2005-07-19 | 8:53 | 22.2 | 7.8
STC040 | 2001-08-29 | 9:21 | 21.4 | 7.9
STC040 | 2002-07-30 | 11:09 | 23.7 | 8
STC040 | 2005-07-06 | 10:18 | 21.4 | 8.0
STC040 | 2003-07-29 | 10:06 | 24.9 | 8.1
STC040 | 2005-08-02 | 10:11 | 24.5 | 8.1
STC040 | 2004-08-25 | 11:25 | 23 | 8.2
STC040 | 2004-05-26 | 11:35 | 22.2 | 8.3
STC040 | 2005-02-01 | 7:51 | 10.9 | 8.3
STC040 | 2001-06-05 | 9:04 | 18 | 8.4
STC040 | 2001-06-19 | 9:55 | 20.8 | 8.5
STC040 | 2001-07-25 | 9:39 | 20.9 | 8.6
STC040 | 2004-03-24 | 9:38 | 13.4 | 8.7
STC040 | 2004-10-27 | 10:56 | 13.4 | 8.7
STC040 | 2005-08-16 | 10:30 | 22.8 | 8.7
STC040 | 2003-05-27 | 12:21 | 22.4 | 8.8
STC040 | 2001-06-27 | 8:59 | 20.1 | 8.9
STC040 | 2002-09-25 | 9:41 | 18.2 | 9
STC040 | 2004-06-23 | 10:28 | 21.9 | 9
STC040 | 2005-10-04 | 8:28 | 16.6 | 9.1
STC040 | 2005-06-21 | 8:13 | 17.9 | 9.2
STC040 | 2001-09-26 | 9:02 | 17.7 | 9.3
STC040 | 2004-12-21 | 7:31 | 9.7 | 9.3
STC040 | 2002-05-29 | 8:53 | 19.5 | 9.4
STC040 | 2004-07-28 | 11:11 | 24.6 | 9.4
STC040 | 2001-10-24 | 9:45 | 15.6 | 9.5
STC040 | 2003-09-23 | 11:15 | 20.5 | 9.5
STC040 | 2004-02-24 | 11:20 | 14 | 9.5
STC040 | 2005-06-08 | 8:12 | 16.6 | 9.5
STC040 | 2003-01-15 | 10:33 | 13.5 | 9.6
STC040 | 2005-03-08 | 7:59 | 13.8 | 9.6
STC040 | 2003-04-22 | 11:22 | 16.9 | 9.7
STC040 | 2005-01-04 | 7:50 | 11.5 | 9.7
STC040 | 2005-03-23 | 8:00 | 12.6 | 9.7
STC040 | 2005-10-18 | 9:22 | 16.7 | 9.7
STC040 | 2002-10-15 | 11:23 | 16.3 | 9.8
STC040 | 2003-01-29 | 9:15 | 11.9 | 10
STC040 | 2004-11-16 | 8:30 | 14.3 | 10
STC040 | 2005-05-17 | 7:58 | 14.7 | 10.0
STC040 | 2002-10-30 | 8:45 | 13.5 | 10.1
STC040 | 2002-02-27 | 8:48 | 11.3 | 10.2
STC040 | 2004-12-08 | 8:04 | 12.2 | 10.2
STC040 | 2001-11-28 | 9:18 | 11.2 | 10.3
STC040 | 2001-12-26 | 9:37 | 11.4 | 10.4
STC040 | 2005-02-15 | 7:53 | 14 | 10.4
STC040 | 2005-09-06 | 10:47 | 21.6 | 10.4
STC040 | 2005-11-01 | 8:00 | 15.1 | 10.4
STC040 | 2002-04-30 | 9:32 | 13.9 | 10.6
STC040 | 2002-11-20 | 8:39 | 13 | 10.6
STC040 | 2003-03-25 | 8:34 | 11.4 | 10.7
STC040 | 2003-06-24 | 8:43 | 17.9 | 10.8
STC040 | 2005-11-15 | 8:28 | 12.5 | 10.9
STC040 | 2002-03-27 | 8:35 | 11.9 | 11.2
STC040 | 2005-04-19 | 8:05 | 9.2 | 11.2
STC040 | 2004-04-28 | 9:42 | 17.9 | 11.4
STC040 | 2005-05-03 | 7:45 | 14.1 | 11.5
STC040 | 2005-09-20 | 9:57 | 18.9 | 12.5
STC040 | 2004-11-02 | 7:49 | 13.5 | 12.9
STC040 | 2003-10-28 | 13:07 | 17.1 | 13
STC040 | 2002-01-30 | 9:24 | 4.5 | 13.2
STC040 | 2005-01-18 | 7:57 | 12.9 | 13.5
STC040 | 2003-11-18 | 12:30 | 16 | 14.5
STC040 | 2002-08-28 | 9:36 | 21.1 | NA
STC040 | 2004-01-28 | 10:30 | NA | NA
STC040 | 2000-10-24 | 13:25 | 16.9
STC040 | 2000-11-29 | 8:50 | 11.9
STC040 | 2000-12-27 | 12:00 | 11.1
STC040 | 2001-01-24 | 11:27 | 13.4
STC040 | 2001-02-21 | 13:30 | 16.3
STC040 | 2001-03-28 | 10:00 | 18.7
STC040 | 2001-04-25 | 8:25 | 16.5
STC040 | 2001-05-30 | 9:40 | 19.7

## Minerals
Site Code | Date | Chloride (mg/L) | Sulfate (mg/L) | Hardness (mg/L) | Calcium (mg/L) | Magnesium (mg/L) | TDS (mg/L) | Carbonate (mg/L) | Bicarbonate (mg/L) | Total Alkalinity (mg/L) | Sodium (mg/L)
Water Year 2001
STC040 | 2000-10-24 | 85 | 87 | 260 | 43 | 36 | 460 | <1 | 140 | 120 | 79
STC040 | 2000-11-29 | 260 | 270 | 520 | 120 | 52 | 1300 | <1 | 300 | 240 | 220
STC040 | 2000-12-27 | 280 | 280 | 510 | 120 | 52 | 1200 | 5 | 280 | 230 | 220
STC040 | 2001-01-24 | 290 | 310 | 580 | 130 | 59 | 1300 | <1 | 300 | 250 | 240
STC040 | 2001-02-21 | 290 | 290 | 520 | 120 | 56 | 1300 | 6 | 230 | 190 | 220
STC040 | 2001-03-28 | 160 | 190 | 290 | 57 | 37 | 710 | <1 | 180 | 150 | 140
STC040 | 2001-04-25 | 100 | NA | 270 | 55 | 33 | NA | <1 | 110 | 110 | 91
STC040 | 2001-05-30 | 120 | 140 | 310 | 57 | 40 | NA | <1 | 120 | 120 | 110
STC040 | 2001-06-27 | 120 | 130 | 310 | 60 | 38 | 540 | <1 | 160 | 130 | 100
STC040 | 2001-08-29 | 190 | NA | NA | NA | NA | 1600 | <1.0 | 220 | 180 | 160
STC040 | 2001-09-26 | NA | NA | 360 | 75 | 41 | NA | <1 | 200 | 160 | 150
Water Year 2002
STC040 | 2001-10-24 | 180 | 180 | 350 | 78 | 38 | 840 | <1 | 220 | 180 | 160
STC040 | 2001-11-28 | 280 | 290 | 540 | 130 | 55 | 1300 | <1 | 310 | 250 | 230
STC040 | 2001-12-26 | 300 | 310 | 560 | 130 | 55 | 1400 | <1 | 320 | 270 | 230
STC040 | 2002-01-30 | 300 | 310 | 600 | 150 | 57 | 1400 | <1 | 320 | 260 | 240
STC040 | 2002-02-27 | 140 | 130 | 260 | 61 | 25 | NA | <1.0 | 182 | 149 | 100
STC040 | 2002-03-27 | 110 | 180 | 260 | 58 | 29 | 1700 | <1.0 | 150 | 120 | 100
STC040 | 2002-04-30 | 150 | 170 | 290 | 61 | 33 | NA | <1.0 | 150 | 130 | 130
STC040 | 2002-05-29 | 140 | 150 | 310 | 66 | 35 | NA | <1.0 | 170 | 140 | 140
STC040 | 2002-06-19 | 170 | 210 | 390 | 79 | 47 | NA | <1.0 | 180 | 150 | 160
STC040 | 2002-09-25 | 180 | 92 | 220 | 43 | 28 | NA | <1.0 | 170 | 140 | 120
Water Year 2003
STC040 | 2002-10-30 | 110 | 92 | 190 | 36 | 24 | 470 | <1.0 | 140 | 110 | 90
STC040 | 2002-11-20 | 110 | 59 | 140 | 30 | 17 | 380 | <1.0 | 110 | 93 | 73
STC040 | 2003-03-25 | 180 | 200 | 380 | 88 | 38
STC040 | 2003-04-22 | 110 | 120 | 220 | 45 | 26
STC040 | 2003-05-27 | 220 | 230 | 380 | 85 | 39
STC040 | 2003-06-24 | 140 | 170 | 330 | 58 | 44
Water Year 2004-2006
No Data Collected

## Nutrients, BOD
Site Code | Date | Nitrate (mg/L) | TKN (mg/L) | Ammonia-N (mg/L) | Phosphorus (mg/L) | Ortho-phosphate-P (mg/L) | Potassium (mg/L) | BOD 5-Day (mg/L) | BOD 10-Day (mg/L)
Water Year 2001
STC040 | 2000-10-24 | 12 | 2.2 |  | 1.0 | <1 | 13 | 1.8 | 2.9
STC040 | 2000-11-29 | 65 | NA |  | <0.1 | <1 | 2.9 | 0.3 | 0.4
STC040 | 2000-12-27 | 61 | <2 |  | <0.1 | <1 | 3.1 | 0.6 | 0.7
STC040 | 2001-01-24 | 74 | <2 |  | <0.1 | <1 | 3.1 | 0.6 | 0.8
STC040 | 2001-02-21 | 69 | <2 |  | <0.1 | <1 | 2.7 | 0.6 | 1.2
STC040 | 2001-03-28 | 14 | 2.1 |  | 0.4 | <1 | 9.1 | 4.8 | 7.7
STC040 | 2001-04-25 | 20 | 2.4 |  | 0.7 | <1 | 12 | 3.0 | 4.9
STC040 | 2001-05-30 | 20 | 2.4 |  | 0.6 | <1 | 14 | 4.4 | 7.0
STC040 | 2001-06-27 | 17 | 2.6 |  | 1.4 | <1 | 15 | 2.4 | 4.2
STC040 | 2001-08-29 | 2.3 | <2 |  | 0.5 | <1 | NA
STC040 | 2001-09-26 | 25 | <2 |  | 0.5 | <1 | 11
Water Year 2002
STC040 | 2001-10-24 | 37 | <2 |  | 0.2 | <1 | 4.3 | 0.6 | 1.0
STC040 | 2001-11-28 | NA | 1.9 |  | NA | <0.03 | 4.8 | 0.2 | 0.3
STC040 | 2001-12-26 | NA | 0.1 |  | <0.05 | <0.03 | 1.3 | 0.4 | 0.7
STC040 | 2002-01-30 | NA | 3.3 |  | <0.05 | <0.03 | 2.5 | 0.2 | 0.3
STC040 | 2002-02-27 | NA | 1.1 |  | 0.1 | <0.03 | NA | 1.7 | 3.3
STC040 | 2002-03-27 | NA | 1.8 |  | NA | 0.4 | 12 | 3.1 | 5.1
STC040 | 2002-04-30 | NA | NA |  | 0.3 | 0.2 | NA | 2.6 | 4.3
STC040 | 2002-05-29 | NA | 1.4 |  | NA | 0.2 | 6.1 | 2.0 | 3.1
STC040 | 2002-06-19 | NA | 5.8 |  | 0.5 | NA | 7.8 | 7.6 | 15.8
STC040 | 2002-08-28 | NA | 3.5 |  | 0.5 | 0.2 | 5.2 | 3.2 | 6.3
STC040 | 2002-09-25 | NA | NA |  | 0.2 | 0.2 | 6.2 | 1.7 | 3.2
Water Year 2003
STC040 | 2002-10-30 | NA | NA |  | 0.1 | 0.1 | 2.8 | 0.7 | 1.0
STC040 | 2002-11-20 | NA | 0.9 |  | 0.1 | 0.1 | 3.4
STC040 | 2002-12-18 | NA | 4.2 |  | 0.5 | 0.3 | 8.5 | 7.4 | 10.5
STC040 | 2003-01-29 | NA | NA |  | <0.05 | <0.03 | 0.9 | 0.3 | 0.6
Water Year 2004-2006
No Data Collected

## Trace Metals
Site Code | Date | Total Arsenic (ug/L) | Total Cadmium (ug/L) | Total Cd criteria | Total Chromium (ug/L) | Total Cr criteria | Total Copper (ug/L) | Total Cu criteria | Total Lead (ug/L) | Total Pb criteria | Total Nickel (ug/L) | Total Ni criteria | Total Zinc (ug/L) | Total Zn criteria | Total Mercury (ug/L) | Dissolved Arsenic (ug/L) | Dissolved Cadmium (ug/L) | Dissolved Cd criteria | Dissolved Chromium (ug/L) | Dissolved Cr criteria | Dissolved Copper (ug/L) | Dissolved Cu criteria | Dissolved Lead (ug/L) | Dissolved Pb criteria | Dissolved Nickel (ug/L) | Dissolved Ni criteria | Dissolved Zinc (ug/L) | Dissolved Zn criteria | Dissolved Mercury (ug/L) | Site Code | Date | Hardness (mg/L)
Water Year 2001 | [29 empty] | Water Year 2001
STC040 | 2000-10-24 |  |  |  | 61 | 452.6858 | 47 | 21.107 | 18 | 10.7376 | 90 | 117.0659 | 110 | 269.2299 |  |  |  | 4.5306 |  | 389.3098 | [9 empty] | STC040 | 2000-10-24 | 260
STC040 | 2000-11-29 |  |  |  | 15 | 798.6204 | <1 | 38.1642 | <5 | 25.9488 | 5.9 | 210.4271 | <2 | 484.3797 |  |  |  |  | 15 | 686.8136 | <1 | 36.6376 | <5 | 14.2919 | 6.2 | 209.7958 | <2 | 477.5984 |  | STC040 | 2000-11-29 | 520
STC040 | 2000-12-27 |  |  |  | 15 | 786.0201 | <1 | 37.5361 | <5 | 25.3152 | 5.7 | 206.9985 | <2 | 476.4755 |  |  |  |  | 15 | 675.9773 | <1 | 36.0347 | <5 |  | 5.3 | 206.3775 | <2 |  |  | STC040 | 2000-12-27 | 510
STC040 | 2001-01-24 |  |  |  | 18 | 873.3357 | 1.0 | 41.8967 | <5 | 29.8187 | 7.3 | 230.7931 | <2 | 531.3355 |  |  |  |  | 18 | 751.0687 | <1 | 40.2209 | <5 |  | 7.2 | 230.1008 | <2 |  |  | STC040 | 2001-01-24 | 580
STC040 | 2001-02-21 |  |  |  | 18 | 798.6204 | <1 | 38.1642 | <5 | 25.9488 | 6.4 | 210.4271 | <2 | 484.3797 |  |  |  |  | 18 | 686.8136 | <1 | 36.6376 | <5 |  | 6.0 | 209.7958 | <2 |  |  | STC040 | 2001-02-21 | 520
STC040 | 2001-03-28 |  |  |  | 12 | 495.037 | 12 | 23.1713 | <5 | 12.3389 | 17 | 128.396 | 22 | 295.329 |  |  |  |  | 1.2 | 425.7318 | 2.9 | 22.2444 | <5 |  | <5 | 128.0108 | 2.3 | 291.1944 |  | STC040 | 2001-03-28 | 290
STC040 | 2001-04-25 |  |  |  | 38 | 466.8965 | 34 | 21.7987 | 12 | 11.266 | 62 | 120.8639 | 73 | 277.9783 |  |  |  |  | 2.1 | 401.531 | 3.3 | 20.9268 | <5 |  | <5 | 120.5013 | <2 |  |  | STC040 | 2001-04-25 | 270
STC040 | 2001-05-30 |  |  |  | 48 | 522.8281 | 38 | 24.5301 | 16 | 13.4322 | 79 | 135.8485 | 85 | 312.4979 |  |  |  |  | 2.2 | 449.6322 | 3.7 | 23.5489 | <5 |  | <5 | 135.4409 | <2 |  |  | STC040 | 2001-05-30 | 310
STC040 | 2001-07-25 |  |  |  | 38 | 522.8281 | 31 | 24.5301 | 13 | 13.4322 | 64 | 135.8485 | 73 | 312.4979 | [5 empty] | 449.6322 |  | 23.5489 |  |  |  | 135.4409 |  |  |  | STC040 | 2001-06-27 | 310
STC040 | 2001-08-29 | 4.2 | <1 |  | 18 |  | 13 |  | 5.2 |  | 26 |  | 26 |  |  | 2.9 | <1 |  | 4.6 |  | 1.1 |  | <5 |  | <5 |  | <2 |  |  | STC040 | 2001-08-29 | NA
STC040 | 2001-09-26 | <4 | <0.1 | 6.7313 | 10 | 590.9428 | 13 | 27.8735 | <5 | 16.2487 | 14 | 154.1682 | 13 | 354.7084 | <0.2 | <4 | <0.1 |  | 3.7 | 508.2108 | 7.2 | 26.7585 | <5 |  | <5 | 153.7057 | 3.3 | 349.7424 | <0.2 | STC040 | 2001-09-26 | 360
Water Year 2002 | [29 empty] | Water Year 2002
STC040 | 2001-10-24 | <4.0 | <0.1 |  | NA |  | 1.2 | 27.2105 | <5.0 | 15.6763 | <5.0 | 150.5374 | <2.0 | 346.342 | <0.2 | <4.0 | <0.1 |  | NA | 496.6196 | <1.0 | 26.1221 | <5.0 |  | <5.0 | 150.0858 | <2.0 |  | <0.2 | STC040 | 2001-10-24 | 350
STC040 | 2001-11-28 | <4.0 | <0.1 |  | 17 | 823.6907 | <1.0 | 39.415 | <5.0 | 27.2259 | 8.3 | 217.2541 | <2.0 | 500.1192 | <0.2 | <4.0 | <0.1 |  | 16 | 708.374 | <1.0 | 37.8384 | <5.0 |  | 7.8 | 216.6023 | NA |  | <0.2 | STC040 | 2001-11-28 | 540
STC040 | 2001-12-26 | 4.3 | <0.1 |  | 18 | 848.5935 | <1 | 40.6591 | <5 | 28.5159 | 8.3 | 224.0422 | 2.3 | 515.77 | <0.2 | <4 | <0.1 |  | 17 | 729.7904 | <1 | 39.0327 | <5 |  | 7.5 | 223.3701 | 2.4 | 508.5492 | <0.2 | STC040 | 2001-12-26 | 560
STC040 | 2002-01-30 | <4 | <0.1 |  | 17 | 897.924 | <1 | 43.1282 | <5 | 31.1337 | 7.0 | 237.5083 | <2 | 546.8194 | <0.2 | <4 | <0.1 |  | 11 | 772.2146 | <1 | 41.403 | <5 |  | <5 | 236.7958 | <2 |  | <0.2 | STC040 | 2002-01-30 | 600
[30 empty] | STC040 | 2002-02-27 | 260
STC040 | 2002-03-27 | 7.0 | <0.1 |  | 12 | 452.6858 | 17 | 21.107 | <5.0 | 10.7376 | 21 | 117.0659 | 24 | 269.2299 | <0.2 | 5.2 | <0.1 |  | 1.6 | 389.3098 | 6.8 | 20.2627 | <5.0 |  | <5.0 | 116.7147 | 2.4 | 265.4607 | <0.2 | STC040 | 2002-03-27 | 260
STC040 | 2002-04-30 | <4.0 | <0.1 |  | 9.5 | 495.037 | 2.5 | 23.1713 | <5.0 | 12.3389 | 14 | 128.396 | 13 | 295.329 | <0.2 | <4.0 | <0.1 |  | 2.4 | 425.7318 | 1.6 | 22.2444 | <5.0 |  | <5.0 | 128.0108 | <2.0 |  | <0.2 | STC040 | 2002-04-30 | 290
STC040 | 2002-05-29 | 4.4 | <0.1 |  | 33 | 522.8281 | NA | 24.5301 | 10 | 13.4322 | 53 | 135.8485 | 56 | 312.4979 | <0.2 | <4.0 | <0.1 |  | 3.6 | 449.6322 | 1.6 | 23.5489 | <5.0 |  | <5.0 | 135.4409 | <2.0 |  | <0.2 | STC040 | 2002-05-29 | 310
STC040 | 2002-06-19 | 6.1 | 0.2 | 7.1679 | 53 | 630.98 | 50 | 29.8466 | 19 | 17.9916 | 93 | 164.9694 | 102 | 379.5993 | <0.2 | <4.0 | <0.1 |  | 25 | 542.6428 | 23 | 28.6528 | 8.6 | 10.6635 | 44 | 164.4745 | 47 | 374.2849 | <0.2 | STC040 | 2002-06-19 | 390
STC040 | 2002-09-25 | 4.2 | <0.1 |  | 7.0 | 394.8007 | NA | 18.2992 | <5.0 | 8.6806 | 10 | 101.6371 | 9.4 | 233.6959 | <0.2 | <4.0 | <0.1 |  | 1.9 | 339.5286 | NA | 17.5672 | <5.0 |  | <5.0 | 101.3322 | <2.0 |  | <0.2 | STC040 | 2002-09-25 | 220
Water Year 2003 | [29 empty] | Water Year 2003
STC040 | 2002-10-30 | <4.0 | <0.1 |  | 3.6 | 350.1329 | NA | 16.1445 | <5.0 | 7.2027 | <5.0 | 89.7818 | 3.2 | 206.3974 | <0.2 | <4.0 | <0.1 |  | 1.6 | 301.1143 | 3.4 | 15.4988 | <5.0 |  | 6.0 | 89.5125 | <2.0 |  | <0.2 | STC040 | 2002-10-30 | 190
STC040 | 2002-11-20 | <4.0 | <0.1 |  | 3.7 | 272.6544 | 3.5 | 12.4365 | <5.0 | 4.8828 | NA | 69.3405 | NA | 159.3421 | <0.2 | <4.0 | <0.1 |  | 1.7 | 234.4828 | 1.9 | 11.939 | <5.0 |  | <5.0 | 69.1325 | <2.0 |  | <0.2 | STC040 | 2002-11-20 | 140
STC040 | 2003-03-25 | <4.0 | <0.1 |  | 14 | 617.6984 | 5.9 | 29.1915 | <5.0 | 17.4064 | 12 | 161.3837 | 10 | 371.3359 | <0.2 | [14 empty] | STC040 | 2003-03-25 | 380
STC040 | 2003-04-22 | <4.0 | <0.1 |  | 22 | 394.8007 | 16 | 18.2992 | 5.9 | 8.6806 | 28 | 101.6371 | 34 | 233.6959 | <0.2 | [14 empty] | STC040 | 2003-04-22 | 220
STC040 | 2003-05-27 | <4.0 | <0.1 |  | 8.1 | 617.6984 | 2.8 | 29.1915 | <5.0 | 17.4064 | 53 | 161.3837 | <2.0 | 371.3359 | <0.2 | [14 empty] | STC040 | 2003-05-27 | 380
STC040 | 2003-06-24 | 8.0 | 0.2 | 6.2868 | 64 | 550.2963 | 58 | 25.8762 | 23 | 14.545 | 110 | 143.2272 | 120 | 329.4983 | <0.2 | [14 empty] | STC040 | 2003-06-24 | 330
Water Year 2004-2006 | [29 empty] | Water Year 2004-2006
No Data Collected | [29 empty] | No Data Collected

## Bioassay
|  | 96h Acute Fathead Minnow (% Survival) |  | 48h Acute Ceriodaphnia Dubia (% Survival) |  | Algae Cell Growth |  |  | Chronic Fathead Minnow - 7day |  |  |  |  | Chronic Ceriodaphnia Dubia - 6 day
Site Code | Date | Result | Control | Result | Control | Result (million/ml) | Control (million/ml) | MDD(%) | Result (% Survival) | Control (% Survival) | Avg Dry Weight Result (mg) | Avg Dry Weight Control (mg) | Growth MDD(%) | Result (% Survival) | Control (% Survival) | Avg # Young / Adult Result | Avg # Young / Adult Control | Repro MDD(%)
Water Year 2001
STC040 | 2001-06-19 | 95 | 100 | 100 | 90
Water Year 2002
No Data Collected
Water Year 2003
No Data Collected
Water Year 2004
No Data Collected
Water Year 2005
STC040 | 2004-11-16 | 100 | 100 | 100 | 100
STC040 | 2004-12-21 | 100 | 100 | 100 | 100
STC040 | 2005-01-18 | 100 | 100 | 100 | 100
STC040 | 2005-02-15 | 100 | 97.5 | 100 | 100
STC040 | 2005-03-23 | 97.5 | 97.5 | 100 | 100
STC040 | 2005-04-19 | 95 | 100 | 100 | 100
STC040 | 2005-05-17 | 97.5 | 100 | 100 | 100
STC040 | 2005-06-21 | 100 | 100 | 90 | 100
STC040 | 2005-07-21 | 97.5 | 100 | 100 | 100
STC040 | 2005-08-16 | 97.5 | 100 | 95 | 95.2
STC040 | 2005-09-20 | 100 | 100 | 100 | 100
Water Year 2006
STC040 | 2005-10-18 | 90 | 92.5 | 100 | 100
STC040 | 2005-11-15 | 97.5 | 100 | 100 | 100
* Significantly reduced from the lab control.
** Significantly greater than the lab control.
^ Fish were from a "forced hatch," duplicate failed QA.
1 Duplicate sample for the set was low - 77% recovery.
2 Testing for the Fathead minnow was initiated when samples were approx. 48h old due to untimely shipping of fish by fish supplier.
3 Samples qualified, but duplicate sample recovery for the set was high - 126% (53.8%/42.5%)