## FieldData, B, Se, TSS, TOC, Bac
Site Code | Date | Time | Temp (C) | Temp (F) | Field EC (umhos) | Lab EC (umhos) | pH | Dissolved Oxygen (mg/L) | Boron (mg/L) | Se (ug/L) | TSS (mg/L) | Turbidity (ntu) | TOC (mg/L) | Total Coli MPN | E. Coli MPN
Water Year 2001
STC515 | 2000-10-24 | 14:35 | 20 |  | 622 | 632 | 7.7 |  | 0.3 |  | 83 |  | 3.2
STC515 | 2000-11-29 | 10:30 | 8.8 |  | 1140 | 1140 | 6.6 |  | 0.4 |  | NA |  | <1
STC515 | 2000-12-27 | 10:20 | 5.1 |  | 1420 | 1430 | 7.4 |  | 0.5 |  | <6 |  | 4.1
STC515 | 2001-01-24 | 10:00 | 10.5 |  | 787 | 789 | 7.7 |  | 0.2 |  | 7 |  | 20
STC515 | 2001-02-21 | 10:50 | 14 |  | 787 | 787 | 7.8 |  | 0.3 |  | 6 |  | NA
STC515 | 2001-03-28 | 12:25 | 20.8 |  | 969 | 974 | 8.2 |  | 0.6 |  | 210 |  | NA
STC515 | 2001-04-25 | 10:10 | 21.6 |  | 1010 | 1030 | 8 |  | 0.4 |  | 37 |  | 3.8
STC515 | 2001-05-30 | 11:45 | 23.5 |  | 843 | 858 | 7.7 |  | 0.5 |  | 94 |  | 6.3
STC515 | 2001-06-27 | 11:08 | 20.9 |  | 971 |  | 8.1 | 10 | 0.5 |  | 11 |  | 7.1
STC515 | 2001-07-25 | 11:27 | 23.6 |  | 922 |  | 8.2 | 8.5 |  |  |  |  | 4.7
STC515 | 2001-08-29 | 12:21 | 25.3 |  | 699 |  | 8 | 8.4 | 0.2 |  | NA |  | 6.2
STC515 | 2001-09-26 | 10:43 | 19.1 |  | 1020 |  | 8.2 | 9.5 | 0.3 |  | NA |  | 11
Water Year 2002
STC515 | 2001-10-24 | 11:46 | 13.4 |  | 1250 |  | 8.4 | 12.9 | 0.4
STC515 | 2001-11-28 | 10:30 | 11.6 |  | 830 |  | 8.1 | 11.1 | 0.3 |  |  |  | NA
STC515 | 2001-12-26 | 10:45 | 11.7 |  | 832 |  | 8.5 | 12.1 | 0.3 |  |  |  | 6
STC515 | 2002-01-30 | 10:53 | 7.9 |  | 1040 |  | 8.3 | 13.1 | 0.4
STC515 | 2002-02-27 | 10:15 | 14.8 |  | 1460 |  | 8.1 | 11.4 | 0.4
STC515 | 2002-03-27 | 10:03 | 13 |  | 570 |  | 7.7 | 10.2 | 0.3 |  |  |  | NA
STC515 | 2002-04-30 | 10:47 | 15.8 |  | 841 |  | 8.3 | 11.8 | 0.3 |  |  |  | NA
STC515 | 2002-05-29 | 10:25 | 21.7 |  | 898 |  | 8 | 8.4 | 0.4 |  |  |  | 3.8
STC515 | 2002-06-19 | 10:12 | 20.8 |  | 543 |  | 7.8 | 7.7 | 0.2 |  |  |  | NA
STC515 | 2002-07-30 | 10:35 | 22.3 |  | 824 |  | 8.3 | 8.4 |  |  |  | 43.5 |  | >2419.6 | 74
STC515 | 2002-08-28 | 11:00 | 25.2 |  | 762 | 773 | 8.6 | NA
STC515 | 2002-09-25 | 11:33 | 21.7 |  | 674 |  | 8.3 | 9.1 | 0.2 |  |  |  | NA
Water Year 2003
STC515 | 2002-10-15 | 10:05 | 16.4 |  | 811 |  | 7.9 | 9.4 |  |  |  | NA |  | >2419.6 | 172
STC515 | 2002-10-30 | 10:23 | 14.7 |  | 714 |  | 7.4 | 10.1 | 0.3 | 0.5 |  |  | 2.6
STC515 | 2002-11-20 | 10:18 | 15.1 |  | 1030 |  | 8.2 | 11.5 | 0.3 |  |  |  | 1.9
STC515 | 2002-12-18 | 9:55 | 9.7 |  | 1250 |  | 8.1 | 11.1 |  |  | 3200 | 1990
STC515 | 2003-01-14 | 12:28 | 13 |  | 1450 |  | 8.2 | 11.1 |  |  |  | 111 |  | >2419.6 | 816
STC515 | 2003-01-29 | 10:37 | 11.3 |  | 1320 |  | 8.8 | 14.3 |  |  |  | 19.1
STC515 | 2003-03-25 | 9:40 | 15 |  | 741 |  | 8.2 | 11.5 | 0.5 |  |  | 19.2 | 3.4
STC515 | 2003-04-24 | 13:19 | 15.9 |  | 454 |  | 8.3 | 10.4 | 0.2 |  |  | 248 | NA | >2419.6 | 1414
STC515 | 2003-05-29 | 12:20 | 25.4 |  | 759 |  | 8.1 | 8.7 | 0.4 |  |  | 33.6 | 5.8
STC515 | 2003-06-26 | 11:51 | 24.5 |  | 359 |  | 8.4 | 8.8 | 0.2 |  |  | 27.4 | 3.1
STC515 | 2003-07-31 | 12:35 | NA |  | NA |  | NA | NA |  |  |  | NA |  | NA | NA
STC515 | 2003-08-28 | 12:42 | 22.7 |  | 684 |  | 8.3 | 10.6 |  |  |  | 630 |  | >2419.6 | 70
STC515 | 2003-09-25 | 12:40 | 21.2 |  | 732 |  | 8.5 | 9.3 |  |  |  | 695 |  | >2419.6 | >2419.6
Water Year 2004
STC515 | 2003-10-30 | 12:32 | 18.8 |  | 1180 |  | 8.4 | 9.1 |  |  |  | 200 |  | >2419.6 | >2419.6
STC515 | 2003-11-20 | 12:41 | 15.3 |  | 1450 |  | 8.6 | 14.9 |  |  |  | 14.4 |  | >2419.6 | 59
STC515 | 2004-01-29 | 12:20 | 12.5 |  | 996 |  | 8.4 | 14.4 |  |  |  | 24.6 |  | >2419.6 | 276
STC515 | 2004-02-26 | 11:53 | 11.4 |  | 648 |  | 8.2 | 11.4 |  |  |  | NA |  | >2419.6 | >2419.6
STC515 | 2004-03-24 | 12:15 | 18.6 |  | 498 |  | 9 | 9.6 |  |  |  | NA |  | >2419.6 | 157
STC515 | 2004-04-29 | 12:43 | 17.3 |  | 622 |  | 8.3 | 10.3 |  |  |  | 32 |  | >2419.6 | 58
STC515 | 2004-05-27 | 12:41 | 23.5 |  | 994 |  | 8.7 | 9.5 |  |  |  | 66.4 |  | >2419.6 | 140
STC515 | 2004-06-24 | 13:11 | 26 |  | 736 |  | 8.4 | 10.5 |  |  |  | NA |  | >2419.6 | 249
STC515 | 2004-07-29 | 11:57 | 23.8 |  | 496 |  | 8.7 | 9.6 |  |  | NA |  | NA | >2419.6 | 411
STC515 | 2004-08-26 | 12:46 | 23.3 |  | 1020 |  | 8.7 | 9.1 |  |  | NA |  | NA | >2419.6 | 488
STC515 | 2004-09-30 | 12:00 | 19.5 |  | 1220 |  | 8.3 | 9.5 |  |  | NA |  | NA | >2419.6 | 84
Water Year 2005
STC515 | 2004-10-28 | 12:28 | 17.1 |  | 1800 |  | 8 | 9.4 |  |  | NA |  | 4.1 | 145 | 2
STC515 | 2004-11-03 | 11:58 | 16.7 |  | 527 |  | 8.2 | 6 |  |  | 500 |  | 30 | >2419.6 | >2419.6
STC515 | 2004-11-17 | 11:11 | 16.7 |  | 1440 |  | 8.4 | 11.3 |  |  | NA |  | 2.2 | 2420 | 62
STC515 | 2004-12-08 | 9:47 | 12.4 |  | 315 |  | 8.2 | 11.6 |  |  | 97 |  | 12 | >2419.6 | >2419.6
STC515 | 2004-12-21 | 9:34 | 13.7 |  | 1020 |  | 8.4 | 11.6 |  |  | 5 |  | 1 | 1120 | 20
STC515 | 2005-01-05 | 10:03 | 8.9 |  | 1930 |  | 8.1 | 10.7 |  |  | 7 |  | 9.3 | >2419.6 | 770
STC515 | 2005-01-19 | 9:48 | 9 |  | 1320 |  | 8.2 | 10.9 |  |  | 3 |  | 1.5 | 411 | 13
STC515 | 2005-02-02 | 11:02 | 10.5 |  | 3860 |  | 8.3 | 10.8 |  |  | 28 |  | 9.5 | >2419.6 | 548
STC515 | 2005-02-16 | 10:18 | 12 |  | 398 |  | 7.9 | 9.5 |  |  | 1500 |  | NA | >2419.6 | >2419.6
STC515 | 2005-03-09 | 10:11 | 14.1 |  | 4160 |  | 8.3 | 11.8 |  |  | 2 |  | 11 | >2419.6 | 416
STC515 | 2005-03-22 | 11:19 | 14.3 |  | 778 |  | 8.2 | 10.2 |  |  | 100 |  | 7.6 | >2419.6 | >2419.6
STC515 | 2005-04-06 | 10:18 | 15.2 |  | 1070 |  | 8.2 | 10.7 |  |  | 10 |  | 3.1 | >2419.6 | 579
STC515 | 2005-04-20 | 12:00 | 17.7 |  | 874 |  | 8.2 | 8.7 |  |  | 41 |  | 6.6 | >2419.6 | 162
STC515 | 2005-05-04 | 10:46 | 18.8 |  | 734 |  | 8.4 | 9.5 |  |  | 76 |  | 4.4 | >2419.6 | 104
STC515 | 2005-05-18 | 11:41 | 17.4 |  | 907 |  | 8.3 | 10.8 |  |  | 5 |  | 3.6 | >2419.6 | 162
STC515 | 2005-06-08 | 12:45 | 20.5 |  | 557 |  | 8.7 | 10.1 |  |  | 14 |  | NA | >2419.6 | 105
STC515 | 2005-06-22 | 11:40 | 22.1 |  | 798 |  | 8.3 | 8.7 |  |  | 37 |  | NA | >2419.6 | 140
STC515 | 2005-07-06 | 10:25 | 23.0 |  | 434 |  | 7.9 | 8.1 |  |  | 67 |  | 5.2 | >2419.6 | 387
STC515 | 2005-07-20 | 10:19 | 23.4 |  | 493 |  | 7.9 | 7.2 |  |  | 35 |  | 4.0 | >2419.6 | 387
STC515 | 2005-08-03 | 10:40 | 23.4 |  | 607 |  | 8.3 | 8.7 |  |  | 77 |  | 3.5 | >2419.6 | 548
STC515 | 2005-08-17 | 10:00 | 23.4 |  | 533 |  | 8.4 | 8.8 |  |  | 42 |  | 3.3 | >2419.6 | 613
STC515 | 2005-09-07 | 10:43 | 20.7 |  | 725 |  | 8.4 | 8.8 |  |  | 100 |  | 3.1 | >2419.6 | 687
STC515 | 2005-09-21 | 11:25 | 21.1 |  | 123 |  | 8.2 | 10.9 |  |  | 36 |  | NA | >2419.6 | 1203
Water Year 2006
STC515 | 2005-10-05 | 10:12 | 15.5 |  | 876 |  | 8.0 | 11.2 |  |  | 180 |  | 2.0 | >2419.6 | 613
STC515 | 2005-10-19 | 11:09 | 18.0 |  | 524 |  | 8.1 | 10.5 |  |  | 140 |  | 4.6 | 17 | <1
STC515 | 2005-11-02 | 9:30 | 15.4 |  | 471 |  | 8.0 | 11.7 |  |  | 45 |  | NA | >2419.6 | 248
STC515 | 2005-11-16 | 9:58 | 15.0 |  | 1450 |  | 8.3 | 11.7 |  |  | 5 |  | 1.7 | >2419.6 | 488

## DO
Site Code | Date | Time | Temp (C) | Dissolved Oxygen (mg/L)
STC515 | 2004-11-03 | 11:58 | 16.7 | 6
STC515 | 2005-07-20 | 10:19 | 23.4 | 7.2
STC515 | 2002-06-19 | 10:12 | 20.8 | 7.7
STC515 | 2005-07-06 | 10:25 | 23.0 | 8.1
STC515 | 2001-08-29 | 12:21 | 25.3 | 8.4
STC515 | 2002-05-29 | 10:25 | 21.7 | 8.4
STC515 | 2002-07-30 | 10:35 | 22.3 | 8.4
STC515 | 2001-07-25 | 11:27 | 23.6 | 8.5
STC515 | 2003-05-29 | 12:20 | 25.4 | 8.7
STC515 | 2005-04-20 | 12:00 | 17.7 | 8.7
STC515 | 2005-06-22 | 11:40 | 22.1 | 8.7
STC515 | 2005-08-03 | 10:40 | 23.4 | 8.7
STC515 | 2003-06-26 | 11:51 | 24.5 | 8.8
STC515 | 2005-08-17 | 10:00 | 23.4 | 8.8
STC515 | 2005-09-07 | 10:43 | 20.7 | 8.8
STC515 | 2002-09-25 | 11:33 | 21.7 | 9.1
STC515 | 2003-10-30 | 12:32 | 18.8 | 9.1
STC515 | 2004-08-26 | 12:46 | 23.3 | 9.1
STC515 | 2003-09-25 | 12:40 | 21.2 | 9.3
STC515 | 2002-10-15 | 10:05 | 16.4 | 9.4
STC515 | 2004-10-28 | 12:28 | 17.1 | 9.4
STC515 | 2001-09-26 | 10:43 | 19.1 | 9.5
STC515 | 2004-05-27 | 12:41 | 23.5 | 9.5
STC515 | 2004-09-30 | 12:00 | 19.5 | 9.5
STC515 | 2005-02-16 | 10:18 | 12 | 9.5
STC515 | 2005-05-04 | 10:46 | 18.8 | 9.5
STC515 | 2004-03-24 | 12:15 | 18.6 | 9.6
STC515 | 2004-07-29 | 11:57 | 23.8 | 9.6
STC515 | 2001-06-27 | 11:08 | 20.9 | 10
STC515 | 2002-10-30 | 10:23 | 14.7 | 10.1
STC515 | 2005-06-08 | 12:45 | 20.5 | 10.1
STC515 | 2002-03-27 | 10:03 | 13 | 10.2
STC515 | 2005-03-22 | 11:19 | 14.3 | 10.2
STC515 | 2004-04-29 | 12:43 | 17.3 | 10.3
STC515 | 2003-04-24 | 13:19 | 15.9 | 10.4
STC515 | 2004-06-24 | 13:11 | 26 | 10.5
STC515 | 2005-10-19 | 11:09 | 18.0 | 10.5
STC515 | 2003-08-28 | 12:42 | 22.7 | 10.6
STC515 | 2005-01-05 | 10:03 | 8.9 | 10.7
STC515 | 2005-04-06 | 10:18 | 15.2 | 10.7
STC515 | 2005-02-02 | 11:02 | 10.5 | 10.8
STC515 | 2005-05-18 | 11:41 | 17.4 | 10.8
STC515 | 2005-01-19 | 9:48 | 9 | 10.9
STC515 | 2005-09-21 | 11:25 | 21.1 | 10.9
STC515 | 2001-11-28 | 10:30 | 11.6 | 11.1
STC515 | 2002-12-18 | 9:55 | 9.7 | 11.1
STC515 | 2003-01-14 | 12:28 | 13 | 11.1
STC515 | 2005-10-05 | 10:12 | 15.5 | 11.2
STC515 | 2004-11-17 | 11:11 | 16.7 | 11.3
STC515 | 2002-02-27 | 10:15 | 14.8 | 11.4
STC515 | 2004-02-26 | 11:53 | 11.4 | 11.4
STC515 | 2002-11-20 | 10:18 | 15.1 | 11.5
STC515 | 2003-03-25 | 9:40 | 15 | 11.5
STC515 | 2004-12-08 | 9:47 | 12.4 | 11.6
STC515 | 2004-12-21 | 9:34 | 13.7 | 11.6
STC515 | 2005-11-02 | 9:30 | 15.4 | 11.7
STC515 | 2005-11-16 | 9:58 | 15.0 | 11.7
STC515 | 2002-04-30 | 10:47 | 15.8 | 11.8
STC515 | 2005-03-09 | 10:11 | 14.1 | 11.8
STC515 | 2001-12-26 | 10:45 | 11.7 | 12.1
STC515 | 2001-10-24 | 11:46 | 13.4 | 12.9
STC515 | 2002-01-30 | 10:53 | 7.9 | 13.1
STC515 | 2003-01-29 | 10:37 | 11.3 | 14.3
STC515 | 2004-01-29 | 12:20 | 12.5 | 14.4
STC515 | 2003-11-20 | 12:41 | 15.3 | 14.9
STC515 | 2002-08-28 | 11:00 | 25.2 | NA
STC515 | 2003-07-31 | 12:35 | NA | NA
STC515 | 2000-10-24 | 14:35 | 20
STC515 | 2000-11-29 | 10:30 | 8.8
STC515 | 2000-12-27 | 10:20 | 5.1
STC515 | 2001-01-24 | 10:00 | 10.5
STC515 | 2001-02-21 | 10:50 | 14
STC515 | 2001-03-28 | 12:25 | 20.8
STC515 | 2001-04-25 | 10:10 | 21.6
STC515 | 2001-05-30 | 11:45 | 23.5

## Minerals
Site Code | Date | Chloride (mg/L) | Sulfate (mg/L) | Hardness (mg/L) | Calcium (mg/L) | Magnesium (mg/L) | TDS (mg/L) | Carbonate (mg/L) | Bicarbonate (mg/L) | Total Alkalinity (mg/L) | Sodium (mg/L)
Water Year 2001
STC515 | 2000-10-24 | 76 | 66 | 150 | 29 | 18 | 350 | <1 | 120 | 90 | 63
STC515 | 2000-11-29 | 150 | 140 | 320 | 50 | 47 | 660 | <1 | 200 | 160 | 120
STC515 | 2000-12-27 | 110 | 380 | 430 | 80 | 56 | 940 | 11 | 220 | 180 | 150
STC515 | 2001-01-24 | 94 | 120 | 170 | 35 | 19 | 450 | <1 | 110 | 90 | 93
STC515 | 2001-02-21 | 66 | 160 | 220 | 36 | 31 | 490 | <1 | 120 | 100 | 76
STC515 | 2001-03-28 | 110 | 130 | 230 | 47 | 28 | 510 | <1 | 150 | 130 | 110
STC515 | 2001-04-25 | 110 | NA | 270 | 48 | 36 | NA | <1 | 130 | 130 | 94
STC515 | 2001-05-30 | 91 | 120 | 200 | 32 | 29 | NA | 4 | 122 | 126 | 94
STC515 | 2001-06-27 | 110 | 160 | 230 | 38 | 32 | 580 | <1 | 180 | 150 | 110
STC515 | 2001-08-29 | 110 | NA | NA | NA | NA | 370 | <1.0 | 110 | 99 | 80
STC515 | 2001-09-26 | NA | NA | 290 | 46 | 42 | NA | <1 | 170 | 140 | 110
Water Year 2002
STC515 | 2001-10-24 | 150 | 250 | 390 | 73 | 51 | 870 | <1 | 200 | 160 | 140
STC515 | 2001-11-28 | 110 | 120 | 210 | 41 | 27 | 500 | <1 | 150 | 120 | 88
STC515 | 2001-12-26 | 100 | 130 | 200 | 39 | 25 | 490 | 24 | 140 | 120 | 87
STC515 | 2002-01-30 | 100 | 180 | 290 | 51 | 39 | 580 | <1 | 200 | 160 | 120
STC515 | 2002-02-27 | 150 | 330 | 460 | 72 | 69 | NA | <1.0 | 192 | 157 | 140
STC515 | 2002-03-27 | 67 | 70 | 140 | 30 | 16 | 330 | <1.0 | 120 | 95 | 60
STC515 | 2002-04-30 | 130 | 130 | 230 | 39 | 32 | NA | <1.0 | 110 | 90 | 81
STC515 | 2002-05-29 | 97 | 140 | 240 | 45 | 32 | NA | <1.0 | 140 | 110 | 100
STC515 | 2002-06-19 | 66 | 71 | 160 | 28 | 22 | NA | <1.0 | 110 | 88 | 52
STC515 | 2002-09-25 | 120 | 47 | 150 | 25 | 21 | NA | <1.0 | 100 | 84 | 87
Water Year 2003
STC515 | 2002-10-30 | 110 | 67 | 170 | 28 | 24 | 410 | <1.0 | 120 | 100 | 84
STC515 | 2002-11-20 | 97 | 82 | 260 | 43 | 37 | 620 | <1.0 | 130 | 100 | 100
STC515 | 2003-03-25 | 88 | 110 | 180 | 37 | 21
STC515 | 2003-04-24 | 32 | 50 | 120 | 22 | 15
STC515 | 2003-05-29 | 96 | 110 | 190 | 37 | 23
STC515 | 2003-06-26 | 40 | 40 | 93 | 19 | 11
Water Year 2004-2006
No Data Collected

## Nutrients, BOD
Site Code | Date | Nitrate (mg/L) | TKN (mg/L) | Ammonia-N (mg/L) | Phosphorus (mg/L) | Ortho-phosphate-P (mg/L) | Potassium (mg/L) | BOD 5-Day (mg/L) | BOD 10-Day (mg/L)
Water Year 2001
STC515 | 2000-10-24 | 6.9 | <2 |  | 0.2 | <1 | 6.6 | 0.8 | 1.3
STC515 | 2000-11-29 | 23 | NA |  | 0.4 | <1 | 9.0 | 1.3 | 2.2
STC515 | 2000-12-27 | 9.9 | <2 |  | 0.1 | <1 | 10 | 1.8 | 2.9
STC515 | 2001-01-24 | 6.8 | 2.1 |  | 0.2 | <1 | 7.9 | 8.2 | 14.9
STC515 | 2001-02-21 | 2.9 | <2 |  | 0.2 | <1 | 6.1 | 1.5 | 2.9
STC515 | 2001-03-28 | 7.9 | <2 |  | 0.3 | <1 | 7.9 | 2.2 | 3.5
STC515 | 2001-04-25 | 15 | <2 |  | 0.1 | <1 | 6.8 | 1.7 | 3.5
STC515 | 2001-05-30 | 11 | <2 |  | 0.2 | <1 | 5.0 | 1.9 | 3.1
STC515 | 2001-06-27 | 17 | <2 |  | 0.1 | <1 | 4.8 | 0.9 | 1.1
STC515 | 2001-08-29 | 4.6 | <2 |  | 0.4 | <1 | NA
STC515 | 2001-09-26 | 19 | <2 |  | 0.4 | <1 | 11
Water Year 2002
STC515 | 2001-10-24 | 9.1 | <2 |  | 0.2 | <1 | 12 | 1.7 | 3.1
STC515 | 2001-11-28 | NA | 1.4 |  | NA | 0.2 | 12 | 1.2 | 1.8
STC515 | 2001-12-26 | [6 empty] | 2.0 | 2.8
STC515 | 2002-01-30 | NA | 1.3 |  | 0.1 | 0.1 | 7.3 | 1.0 | 1.6
STC515 | 2002-02-27 | NA | 0.6 |  | 0.2 | 0.2 | NA | 0.3 | 1.3
STC515 | 2002-03-27 | NA | 0.8 |  | NA | 0.1 | 3.9 | 1.1 | 2.2
STC515 | 2002-04-30 | NA | NA |  | 0.1 | 0.1 | NA | 0.5 | 0.9
STC515 | 2002-05-29 | NA | 0.8 |  | NA | 0.1 | 5.3 | 1.9 | 3.0
STC515 | 2002-06-19 | NA | 1.0 |  | 0.2 | NA | 4.5 | 4.4 | 6.8
STC515 | 2002-08-28 | NA | 1.0 |  | 0.1 | 0.1 | 4.8 | 0.2 | 0.6
STC515 | 2002-09-25 | NA | NA |  | 0.1 | 0.1 | 5.8 | 1.5 | 2.6
Water Year 2003
STC515 | 2002-10-30 | NA | NA |  | <0.05 | 0.1 | 3.3 | 1.0 | 1.3
STC515 | 2002-11-20 | NA | 1.0 |  | 0.1 | 0.1 | 3.9
STC515 | 2002-12-18 | NA | 2.4 |  | 0.2 | 0.1 | 6.5 | 8.3 | 14.0
STC515 | 2003-01-29 | NA | NA |  | 0.1 | 0.1 | 6.9 | 1.1 | 2.2
Water Year 2004-2006
No Data collected

## Trace Metals
Site Code | Date | Total Arsenic (ug/L) | Total Cadmium (ug/L) | Total Cd criteria | Total Chromium (ug/L) | Total Cr criteria | Total Copper (ug/L) | Total Cu criteria | Total Lead (ug/L) | Total Pb criteria | Total Nickel (ug/L) | Total Ni criteria | Total Zinc (ug/L) | Total Zn criteria | Total Mercury (ug/L) | Dissolved Arsenic (ug/L) | Dissolved Cadmium (ug/L) | Dissolved Cd criteria | Dissolved Chromium (ug/L) | Dissolved Cr criteria | Dissolved Copper (ug/L) | Dissolved Cu criteria | Dissolved Lead (ug/L) | Dissolved Pb criteria | Dissolved Nickel (ug/L) | Dissolved Ni criteria | Dissolved Zinc (ug/L) | Dissolved Zn criteria | Dissolved Mercury (ug/L) | Site Code | Date | Hardness (mg/L)
Water Year 2001 | [29 empty] | Water Year 2001
STC515 | 2000-10-24 |  |  |  | 5.5 | 288.5044 | 9.8 | 13.1917 | <5 | 5.331 | 7.4 | 73.5082 | 14 | 168.9345 | [15 empty] | STC515 | 2000-10-24 | 150
STC515 | 2000-11-29 |  |  |  | 16 | 536.6011 | 16 | 25.2047 | 5.2 | 13.9862 | 18 | 139.5467 | 39 | 321.0184 |  |  |  |  | 2.8 | 461.4769 | 1.1 | 24.1965 | <5 | 8.6927 | <5 | 139.1281 | <2 | 316.5241 |  | STC515 | 2000-11-29 | 320
STC515 | 2000-12-27 |  |  |  | 9.6 | 683.5092 | 3.7 | 32.4436 | <5 | 20.3728 | <5 | 179.1749 | <2 | 412.3387 |  |  |  |  | 9.3 | 587.8179 | 3.7 | 31.1459 | <5 |  | <5 |  | <2 | 406.566 |  | STC515 | 2000-12-27 | 430
STC515 | 2001-01-24 |  |  |  | 13 | 319.6475 | 16 | 14.6808 | <5 | 6.2518 | 9.2 | 81.7189 | 36 | 187.8346 |  |  |  |  | 7.1 | 274.8969 | 8.3 | 14.0936 | <5 |  | <5 |  | 3.3 | 185.205 |  | STC515 | 2001-01-24 | 170
STC515 | 2001-02-21 |  |  |  | 1.1 | 394.8007 | 3.5 | 18.2992 | <5 | 8.6806 | <5 | 101.6371 | <2 | 233.6959 |  |  |  |  | <1 | 339.5286 | 3.1 | 17.5672 | <5 |  | <5 |  | <2 | 230.4241 |  | STC515 | 2001-02-21 | 220
STC515 | 2001-03-28 |  |  |  | 9.7 | 409.4386 | 13 | 19.0076 | <5 | 9.1859 | 19 | 105.5321 | 23 | 242.6657 |  |  |  |  | <1 | 352.1172 | 3.2 | 18.2473 | <5 |  | <5 |  | <2 | 239.2683 |  | STC515 | 2001-03-28 | 230
STC515 | 2001-04-25 |  |  |  | 5.9 | 466.8965 | 5.2 | 21.7987 | <5 | 11.266 | 5.5 | 120.8639 | 4.8 | 277.9783 |  |  |  |  | 4.1 | 401.531 | 2.4 | 20.9268 | <5 |  | <5 |  | <2 | 274.0866 |  | STC515 | 2001-04-25 | 270
STC515 | 2001-05-30 |  |  |  | 6.2 | 365.155 | 5.2 | 16.8679 | <5 | 7.6887 | 8.2 | 93.7636 | 8.3 | 215.5654 |  |  |  |  | 2.6 | 314.0333 | 1.6 | 16.1932 | <5 |  | <5 |  | <2 | 212.5475 |  | STC515 | 2001-05-30 | 200
STC515 | 2001-07-25 |  |  |  | 17 | 409.4386 | 17 | 19.0076 | <5 | 9.1859 | 17 | 105.5321 | 32 | 242.6657 | [5 empty] | 352.1172 |  | 18.2473 | [5 empty] | 239.2683 |  | STC515 | 2001-06-27 | 230
STC515 | 2001-08-29 | 4.2 | <1 |  | 12 |  | 20 |  | 5.3 |  | 18 |  | 29 |  |  | 2.1 | <1 |  | <1 |  | 2.2 |  | <5 |  | <5 |  | 7.1 |  |  | STC515 | 2001-08-29 | NA
STC515 | 2001-09-26 | 6.4 | 0.1 | 5.6802 | 29 | 495.037 | 45 | 23.1713 | 12 | 12.3389 | 41 | 128.396 | 70 | 295.329 | <0.2 | <4 | <0.1 | 4.9103 | 3.7 | 425.7318 | 2.9 | 22.2444 | <5 |  | <5 |  | <2 | 291.1944 | <0.2 | STC515 | 2001-09-26 | 290
Water Year 2002 | [29 empty] | Water Year 2002
STC515 | 2001-10-24 | <4.0 | <0.1 |  | NA | 630.98 | 6.0 | 29.8466 | <5.0 | 17.9916 | <5.0 | 164.9694 | 4.0 | 379.5993 | <0.2 | <4.0 | <0.1 |  | NA | 542.6428 | 5.6 | 28.6528 | <5.0 |  | <5.0 |  | <2.0 | 374.2849 | <0.2 | STC515 | 2001-10-24 | 390
STC515 | 2001-11-28 | <4.0 | <0.1 |  | 3.5 | 380.0417 | 1.8 | 17.586 | <5.0 | 8.1814 | <5.0 | 97.7148 | 4.5 | 224.6636 | <0.2 | <4.0 | <0.1 |  | 3.6 | 326.8359 | 2.1 | 16.8826 | <5.0 |  | <5.0 |  | NA | 221.5183 | <0.2 | STC515 | 2001-11-28 | 210
STC515 | 2001-12-26 | <4 | <0.1 |  | 1.8 | 365.155 | 2.9 | 16.8679 | <5 | 7.6887 | <5 | 93.7636 | 4.0 | 215.5654 | <0.2 | <4 | <0.1 |  | 1.7 | 314.0333 | 2.6 | 16.1932 | <5 |  | <5 |  | 6.1 | 212.5475 | <0.2 | STC515 | 2001-12-26 | 200
STC515 | 2002-01-30 | <4 | <0.1 |  | 5.7 | 495.037 | 3.8 | 23.1713 | <5 | 12.3389 | <5 | 128.396 | <2 | 295.329 | <0.2 | <4 | <0.1 |  | 3.9 | 425.7318 | 2.0 | 22.2444 | <5 |  | <5 |  | <2 | 291.1944 | <0.2 | STC515 | 2002-01-30 | 290
[30 empty] | STC515 | 2002-02-27 | 460
STC515 | 2002-03-27 | <4.0 | <0.1 |  | 1.3 | 272.6544 | 5.5 | 12.4365 | <5.0 | 4.8828 | 5.8 | 69.3405 | 6.9 | 159.3421 | <0.2 | <4.0 | <0.1 |  | <1.0 | 234.4828 | 4.1 | 11.939 | <5.0 |  | <5.0 |  | 5.1 | 157.1113 | <0.2 | STC515 | 2002-03-27 | 140
STC515 | 2002-04-30 | <4.0 | <0.1 |  | 4.1 | 409.4386 | 1.6 | 19.0076 | <5.0 | 9.1859 | <5.0 | 105.5321 | <2.0 | 242.6657 | <0.2 | <4.0 | <0.1 |  | 3.7 | 352.1172 | <1.0 | 18.2473 | <5.0 |  | <5.0 |  | <2.0 | 239.2683 | <0.2 | STC515 | 2002-04-30 | 230
STC515 | 2002-05-29 | <4.0 | <0.1 |  | 4.3 | 423.9618 | NA | 19.7116 | <5.0 | 9.6974 | 5.8 | 109.4011 | 2.6 | 251.5761 | <0.2 | <4.0 | <0.1 |  | 2.7 | 364.6071 | 1.5 | 18.9231 | <5.0 |  | <5.0 |  | <2.0 | 248.054 | <0.2 | STC515 | 2002-05-29 | 240
STC515 | 2002-06-19 | <4.0 | <0.1 |  | 5.9 | 304.1641 | 9.0 | 13.9396 | <5.0 | 5.7875 | 8.4 | 77.6333 | 12 | 178.4297 | <0.2 | <4.0 | <0.1 |  | 2.9 | 261.5811 | 4.7 | 13.382 | <5.0 |  | <5.0 |  | 6.7 | 175.9317 | <0.2 | STC515 | 2002-06-19 | 160
STC515 | 2002-09-25 | 4.3 | <0.1 |  | 13 | 288.5044 | NA | 13.1917 | 5.2 | 5.331 | 35 | 73.5082 | 26 | 168.9345 | <0.2 | <4.0 | <0.1 |  | <1.0 | 248.1138 | NA | 12.664 | 10 | 3.9019 | 18 | 73.2877 | <2.0 | 166.5695 | <0.2 | STC515 | 2002-09-25 | 150
Water Year 2003 | [29 empty] | Water Year 2003
STC515 | 2002-10-30 | <4.0 | <0.1 |  | 5.4 | 319.6475 | NA | 14.6808 | <5.0 | 6.2518 | 13 | 81.7189 | 8.1 | 187.8346 | <0.2 | <4.0 | <0.1 |  | 1.2 | 274.8969 | 2.9 | 14.0936 | <5.0 |  | <5.0 |  | <2.0 | 185.205 | <0.2 | STC515 | 2002-10-30 | 170
STC515 | 2002-11-20 | <4.0 | <0.1 |  | 6.2 | 452.6858 | 3.3 | 21.107 | <5.0 | 10.7376 | NA | 117.0659 | NA | 269.2299 | <0.2 | <4.0 | <0.1 |  | 4.1 | 389.3098 | 1.3 | 20.2627 | <5.0 |  | <5.0 |  | <2.0 | 265.4607 | <0.2 | STC515 | 2002-11-20 | 260
STC515 | 2003-03-25 | <4.0 | <0.1 |  | 1.3 | 334.9669 | 14 | 15.4156 | <5.0 | 6.7237 | <5.0 | 85.7676 | 7.5 | 197.1554 | <0.2 | [14 empty] | STC515 | 2003-03-25 | 180
STC515 | 2003-04-24 | <4.0 | <0.1 |  | 24 | 240.3162 | 15 | 10.9016 | <5.0 | 4.0128 | 75 | 60.8625 | 27 | 139.832 | <0.2 | [14 empty] | STC515 | 2003-04-24 | 120
STC515 | 2003-05-29 | <4.0 | <0.1 |  | 2.8 | 350.1329 | 4.1 | 16.1445 | <5.0 | 7.2027 | 5.8 | 89.7818 | 2.2 | 206.3974 | <0.2 | [14 empty] | STC515 | 2003-05-29 | 190
STC515 | 2003-06-26 | <4.0 | <0.1 |  | 1.9 | 195.0389 | 3.1 | 8.768 | <5.0 | 2.9008 | <5.0 | 49.0568 | 3.6 | 112.6709 | NA | [14 empty] | STC515 | 2003-06-26 | 93
Water Year 2004-2006 | [29 empty] | Water Year 2004-2006
No Data Collected | [29 empty] | No Data Collected

## Bioassay
|  | 96h Acute Fathead Minnow (% Survival) |  | 48h Acute Ceriodaphnia Dubia (% Survival) |  | Algae Cell Growth |  |  | Chronic Fathead Minnow - 7day |  |  |  |  | Chronic Ceriodaphnia Dubia - 6 day
Site Code | Date | Result | Control | Result | Control | Result (million/ml) | Control (million/ml) | MDD(%) | Result (% Survival) | Control (% Survival) | Avg Dry Weight Result (mg) | Avg Dry Weight Control (mg) | Growth MDD(%) | Result (% Survival) | Control (% Survival) | Avg # Young / Adult Result | Avg # Young / Adult Control | Repro MDD(%)
Water Year 2005
STC515 | 2004-11-17 | 100 | 100 | 100 | 100
STC515 | 2004-12-21 | 95 | 100 | 100 | 100
STC515 | 2005-01-19 | 100 | 100 | 100 | 100
STC515 | 2005-02-16 | 100 | 100 | 100 | 100
STC515 | 2005-03-22 | 95 | 100 | 100 | 100
STC515 | 2005-04-20 | 100 | 97.5 | 100 | 100
STC515 | 2005-05-18 | 97.5 | 97.5 | 100 | 100
STC515 | 2005-06-22 | 100 | 100 | 100 | 100
STC515 | 2005-07-20 | 100 | 100 | 100 | 100
STC515 | 2005-08-17 | 97.5 | 97.5 | 100 | 100
STC515 | 2005-09-21 | 100 | 100 | 100 | 100
Water Year 2006
STC515 | 2005-10-19 | 77.5* | 97.5 | 100 | 100
STC515 | 2005-11-16 | 97.5 | 97.5 | 100 | 100
* Significantly reduced from the lab control.
** Significantly greater than the lab control.
^ Fish were from a "forced hatch," duplicate failed QA.
1 Duplicate sample for the set was low - 77% recovery.
2 Testing for the Fathead minnow was initiated when samples were approx. 48h old due to untimely shipping of fish by fish supplier.
3 Samples qualified, but duplicate sample recovery for the set was high - 126% (53.8%/42.5%)