## FieldData, B, Se, TSS, TOC, Bac
Site Code | Date | Time | Temp (C) | Temp (F) | Field EC (umhos) | Lab EC (umhos) | pH | Dissolved Oxygen (mg/L) | Boron (mg/L) | Se (ug/L) | TSS (mg/L) | Turbidity (ntu) | TOC (mg/L) | Total Coli MPN | E. Coli MPN
Water Year 2001
SAC002 | 2000-10-24 | 7:50 | 12.4 |  | 49 | 50 | 6.9 |  | <0.05 |  | <5 |  | <1
SAC002 | 2000-11-28 | 8:32 | 11.4 |  | 45 | 46 | 7.4 |  | <0.05 |  | <5 |  | 2.8
SAC002 | 2000-12-27 | 8:15 | 7.4 |  | 44 | 45 | 7.3 |  | <0.05 |  | <5 |  | 1.3
SAC002 | 2001-01-23 | 8:10 | 9.2 |  | 44 | 44 | 10.1 |  | <0.05 |  | 5 |  | 4.2
SAC002 | 2001-02-20 | 8:29 | 11 |  | 44 | 45 | 7.4 |  | <0.05 |  | 6 |  | <1
SAC002 | 2001-03-27 | 8:24 | 14.1 |  | 46 | 49 | 7.2 |  | <0.05 |  | <5 |  | NA
SAC002 | 2001-04-24 | 9:10 | 16.8 |  | 48 | 49 | 7.1 |  | <0.05 |  | <5 |  | 1.6
SAC002 | 2001-05-29 | 8:35 | 18.3 |  | 47 | 48 | 6.9 |  | <0.05 |  | <6 |  | 1.5
SAC002 | 2001-06-26 | 8:12 | 21.5 |  | 54 |  | 7.7 | 6.7 |  |  | 8 |  | 3.4
SAC002 | 2001-07-24 | 7:37 | 24.4 |  | 66 |  | 7.7 | 6.6 |  |  |  |  | 3.6
SAC002 | 2001-08-28 | 7:36 | 24.1 |  | 53 |  | 7.4 | 6.9 | <0.05 |  | 7 |  | 3.1
SAC002 | 2001-09-25 | 8:27 | 19.4 |  | 64 |  | 7 | 8.8 | <0.05 |  | NA |  | 5.2
Water Year 2002
SAC002 | 2001-10-23 | 8:05 | 15.6 |  | 52 |  | 7.4 | 9.1 | <0.05 |  |  |  | 3.8
SAC002 | 2001-11-27 | 7:56 | 10.2 |  | 55 |  | 8.2 | 10.1 | <0.05
SAC002 | 2001-12-26 | 8:45 | 10.1 |  | 55 |  | 7.3 | NA
SAC002 | 2002-01-08 | 11:40 | 11.5 |  | 56 |  | 8 | 13.2
SAC002 | 2002-01-15 | 11:21 | 7.8 |  | 54 |  | 7.9 | 14
SAC002 | 2002-01-22 | 11:39 | 7.2 |  | 53 |  | 7.1 | 13.2
SAC002 | 2002-01-29 | NA | 7 |  | 53 |  | 7.9 | 12.4
SAC002 | 2002-01-29 | 7:24 | 7 |  | 53 |  | 7.9 | 12.4
SAC002 | 2002-02-12 | 8:15 | 9.2 |  | 34 |  | 8.6 | 11.3
SAC002 | 2002-02-19 | 7:34 | 11.1 |  | 52 |  | 7.8 | 10.9
SAC002 | 2002-02-26 | 7:21 | 11.8 |  | 52 |  | 8.6 | 13.4 |  |  |  |  | NA
SAC002 | 2002-03-12 | 11:44 | 12.8 |  | 51 |  | 7.8 | 10.6 |  |  |  | 2.2 |  | 158 | 23
SAC002 | 2002-03-26 | 9:28 | 12.7 |  | 50 |  | 7.5 | 10.7 |  |  |  | 4.9 |  | 602 | 36
SAC002 | 2002-03-26 | 8:09 | 12.8 |  | 52 |  | 8.6 | 9.5 |  |  |  |  | 1.6
SAC002 | 2002-04-09 | 9:24 | 15.7 |  | 52 |  | 7.8 | 9.1 |  |  |  | 2.8 |  | 119 | 26
SAC002 | 2002-04-23 | 8:13 | 16.3 |  | 52 |  | 7.6 | 8.7 |  |  |  |  | NA
SAC002 | 2002-04-30 | 7:54 | 12.9 |  | 52 |  | 7.8 | 9.7 |  |  |  | 2.9 |  | 270 | 24
SAC002 | 2002-05-14 | 9:11 | 16.4 |  | 48 |  | 7.6 | 8.6 |  |  |  | 3.4 | NA | 436 | 50
SAC002 | 2002-05-21 | 9:00 | 13.9 |  | 51 |  | 7.2 | 11.4 |  |  |  | 5.8 | NA | NA | 131
SAC002 | 2002-05-28 | 7:24 | 18.4 |  | 71 |  | 7.9 | 10.4 |  |  |  |  | 5.5
SAC002 | 2002-06-11 | 8:07 | 18.4 |  | 52 |  | 7.4 | 7.9 |  |  |  | 3.1 | 1 | 722 | 49
SAC002 | 2002-06-18 | 7:45 | 19 |  | 50 |  | 7.6 | 8.1 |  |  |  |  | 1
SAC002 | 2002-06-25 | 12:50 | 22.9 |  | 34 |  | 8 | 8.4 |  |  | 31 | 2.7 | 1.7 | 1011 | 260
SAC002 | 2002-07-31 | 10:57 | 23.2 |  | 63 |  | 7.7 | 7.4 |  |  |  | 2.6 |  | >2419.6 | 53
SAC002 | 2002-08-13 | 7:36 | 24.7 |  | 53 |  | 7.5 | 7.3 |  |  |  | 5.4 |  | >2419.6 | 77
SAC002 | 2002-08-27 | 8:30 | 22.2 |  | 60 |  | 7.2 | 7 |  |  | 8 | 6.5 |  | >2419.6 | 48
SAC002 | 2002-08-27 | 8:50 | 21.4 |  | 62 | 63 | NA | NA |  |  |  |  | 2.2
SAC002 | 2002-09-03 | 9:12 | 24 |  | 70 |  | 7.2 | 7.7 |  |  |  | 3.8 |  | >2419.6 | 72
SAC002 | 2002-09-17 | 10:46 | 21 |  | 60 |  | 7.7 | 7.5 |  |  |  | 3.9 |  | >2419.6 | 101
SAC002 | 2002-09-24 | 7:50 | 22 |  | 62 |  | 6.9 | 6.6 |  |  |  |  | 2.9
Water Year 2003
SAC002 | 2002-10-09 | 10:08 | 17.6 |  | 54 |  | 7.4 | 8.9 |  |  |  | 6.4 |  | >2419.6 | 152
SAC002 | 2002-10-15 | 12:05 | 15.3 |  | 54 |  | 8.5 | 10.8 |  |  |  | 4.6 |  | 1203 | 61
SAC002 | 2002-10-22 | 9:25 | 14.8 |  | 54 |  | 7.8 | 9.3 |  | <0.400 |  | 5 |  | >2419.6 | 58
SAC002 | 2002-10-29 | 8:13 | 13 |  | 53 |  | 7.8 | 9.6 | <0.05 | <0.400 |  | 3.3 | 1.2
SAC002 | 2002-11-05 | 9:30 | 12 |  | 54 |  | 7.5 | 10.3 |  |  |  | 3.6 | 1.7 | >2419.6 | 249
SAC002 | 2002-11-19 | 7:16 | 12.3 |  | 53 |  | 8.4 | 10 |  |  |  |  | 1.5
SAC002 | 2002-11-20 | 8:50 | 12.1 |  | 54 |  | 6.6 | 9.9 |  |  |  | 3.1 |  | 1986 | 43
SAC002 | 2002-12-12 | 14:54 | 11.9 |  | 53 |  | 7.7 | 10.9 | [5 empty] | 980 | 43
SAC002 | 2002-12-17 | 11:10 | 11.4 |  | 56 |  | 8.3 | 10.4 |  |  |  | 16 | 2.8
SAC002 | 2002-12-23 | 15:07 | 9.4 |  | 62 |  | 8.2 | 11.4 | [5 empty] | 1553 | 59
SAC002 | 2003-01-15 | 13:31 | 11.9 |  | 52 |  | 8 | 11 |  |  |  | 2.9 |  | 517 | 34
SAC002 | 2003-01-28 | 7:50 | 11.5 |  | 48 |  | 8.1 | 11 |  |  |  | 13
SAC002 | 2003-03-25 | 7:43 | 13.9 |  | 47 |  | 7.8 | 9.5 | <0.05 |  |  | 8.1 | 1.5
SAC002 | 2003-04-22 | 7:39 | 14.1 |  | 46 |  | 7.6 | 8.8 | <0.05 |  |  | 8.1 | 2 | 2420 | 46
SAC002 | 2003-05-27 | 8:20 | 18.1 |  | 44 |  | 7.4 | 8.7 | <0.05 |  |  | 30 | NA
SAC002 | 2003-06-24 | 12:43 | 16.6 |  | 44 |  | 7.5 | 13.1 | <0.05 |  |  | 8 | NA
SAC002 | 2003-07-29 | 11:58 | 19.1 |  | 45 |  | 7.9 | 9.2 |  |  |  | 5.8 |  | >2419.6 | 157
SAC002 | 2003-08-26 | 8:31 | 21.7 |  | 48 |  | 7.7 | 7.8 |  |  |  | 4.4 |  | >2419.6 | 86
SAC002 | 2003-09-23 | 8:29 | 21.9 |  | 54 |  | 7.4 | 7.6 |  |  |  | 12.3 |  | >2419.6 | 110
Water Year 2004
SAC002 | 2003-10-28 | 8:43 | 16.1 |  | 49 |  | 7.4 | 9.1 |  |  |  | 4.7 |  | 1203 | 140
SAC002 | 2003-11-18 | 7:58 | 13.8 |  | 47 |  | 7.5 | 10.1 |  |  |  | 14 |  | 2420 | 99
SAC002 | 2004-01-28 | 7:41 | 9.6 |  | 45 |  | 8.2 | 13.1 |  |  |  | 42 |  | >2419.6 | 122
SAC002 | 2004-02-24 | 8:40 | 11.5 |  | 47 |  | 7.7 | 10.3 |  |  |  | 13.2 |  | 517 | 37
SAC002 | 2004-03-24 | 7:29 | 14.2 |  | 47 |  | 7.5 | 9.8 |  |  |  | 11.4 |  | 980 | 36
SAC002 | 2004-04-28 | 7:25 | 16.9 |  | 48 |  | 7.6 | 9.5 |  |  |  | 8.2 |  | 770 | 55
SAC002 | 2004-05-26 | 8:15 | 16.2 |  | 46 |  | 7.4 | 9.5 |  |  |  | 7 |  | 1986 | 102
SAC002 | 2004-06-23 | 7:29 | 19.2 |  | 47 |  | 7.6 | 8.9 |  |  |  | NA |  | >2419.6 | >2419.6
SAC002 | 2004-07-28 | 7:50 | 24.1 |  | 84 |  | 8.7 | 8.6 |  |  |  | NA |  | >2419.6 | 272
SAC002 | 2004-08-25 | 7:38 | 22.1 |  | 64 |  | 8.3 | 6.8 |  |  |  | NA |  | 2420 | 51
SAC002 | 2004-09-29 | 7:57 | 19.1 |  | 104 |  | 8 | 6.9 |  |  |  | NA |  | 1553 | 34
Water Year 2005
SAC002 | 2004-10-27 | 7:36 | 14 |  | 50 |  | 8.3 | 11.1 |  |  |  |  | 1.5 | >2419.6 | 111
SAC002 | 2004-11-22 | 8:41 | 9.7 |  | 49 |  | 8.8 | 10.9 |  |  |  |  | NA | 461 | 28
SAC002 | 2004-12-28 | 7:49 | 9.4 |  | 50 |  | 8.3 | 11.4 |  |  |  |  | 1.7 | 866 | 91
SAC002 | 2005-01-26 | 8:15 | 9.4 |  | 49 |  | 7.9 | 10.7 |  |  |  |  | 1.8 | 231 | 53
SAC002 | 2005-02-23 | 7:25 | 10.1 |  | 46 |  | 7.9 | 11 |  |  |  |  | 1.6 | 248 | 64
SAC002 | 2005-03-29 | 8:45 | 11.1 |  | 48 |  | 7.0 | 10.4 |  |  |  |  | 1.7 | >2419.6 | 46
SAC002 | 2005-04-26 | 8:22 | 12.4 |  | 49 |  | 8.2 | 11.4 |  |  |  |  | NA | 1414 | 69
SAC002 | 2005-05-24 | 7:51 | 13.7 |  | 48 |  | 7.8 | 10.6 |  |  |  |  | NA | 1553 | 58
SAC002 | 2005-06-28 | 7:43 | 15.3 |  | 46 |  | 7.1 | 10.3 |  |  |  |  | 1.6 | >2419.6 | 46
SAC002 | 2005-07-26 | 7:39 | 16.3 |  | 43 |  | 8.0 | 11.0 |  |  |  |  | NA | >2419.6 | 128
SAC002 | 2005-08-23 | 7:42 | 18.1 |  | 51 |  | 7.8 | 8.1 |  |  |  |  | 1.7 | 2420 | 37
SAC002 | 2005-09-27 | 8:14 | 17.1 |  | 41 |  | 8.2 | 12.9 |  |  |  |  | 1.6 | 1986 | 75
Water Year 2006
SAC002 | 2005-10-25 | 8:02 | 15.5 |  | 38 |  | 7.8 | 10.1 |  |  |  |  | 1.7 | >2419.6 | 53
SAC002 | 2005-11-29 | 7:24 | 11.7 |  | 42 |  | 6.9 | 10.5 |  |  |  |  | 2.3 | 1203 | 91

## Minerals
Site Code | Date | Chloride (mg/L) | Sulfate (mg/L) | Hardness (mg/L) | Calcium (mg/L) | Magnesium (mg/L) | TDS (mg/L) | Carbonate (mg/L) | Bicarbonate (mg/L) | Total Alkalinity (mg/L) | Sodium (mg/L)
Water Year 2001
SAC002 | 2000-10-24 | 3 | 3 | 18 | 5 | 2 | 33 | <1 | 20 | 20 | 3
SAC002 | 2000-11-28 | 5 | 2 | 16 | 4 | 1 | 45 | <1 | 30 | 30 | 2
SAC002 | 2000-12-27 | 3 | 2 | 16 | 4 | 1 | 25 | <1 | 20 | 20 | 2
SAC002 | 2001-01-23 | 3 | 2 | 16 | 4 | 1 | 30 | <1 | 30 | 25 | 2
SAC002 | 2001-02-20 | 3 | 3 | 16 | 4 | 1 | 45 | <1 | 21 | 15 | 3
SAC002 | 2001-03-27 | 3 | 3 | 16 | 4 | 1 | NA | <1 | 22 | 16 | 2
SAC002 | 2001-04-24 | 3 | 3 | 17 | 4 | 2 | 24 | <1 | 27 | 22 | 3
SAC002 | 2001-05-29 | 3 | 2 | 17 | 4 | 2 | 33 | <1 | 18 | 18 | 3
SAC002 | 2001-08-28 | 3 | 3 | 17 | 4 | 2 | 47 | <1 | 25 | 21 | 3
SAC002 | 2001-09-25 | 4 | 3 | 21 | 5 | 2 | NA | <1 | 29 | 24 | 4
Water Year 2002
SAC002 | 2001-10-23 | 3 | 3 | 18 | 5 | 2 | NA | <1 | 22 | 18 | 3
SAC002 | 2001-11-27 | 3 | 3 | 19 | 5 | 2 | 45 | <1 | 23 | 19 | 3
SAC002 | 2002-06-11 |  |  | 17
SAC002 | 2002-06-25 |  |  | 18
Water Year 2003
SAC002 | 2002-10-29 |  |  | 21
SAC002 | 2002-11-19 |  |  | 20
SAC002 | 2003-03-25 | 3 | 3 | 16 | 4 | 1
SAC002 | 2003-04-22 | 3 | 2 | 15 | 4 | 1
SAC002 | 2003-05-27 | 3 | 2 | 15 | 4 | 1
SAC002 | 2003-06-24 | 3 | 2 | 15 | 4 | 1
Water Year 2004-2006
No data collected

## Nutrients, BOD
Site Code | Date | Nitrate (mg/L) | TKN (mg/L) | Ammonia-N (mg/L) | Phosphorus (mg/L) | Ortho-phosphate-P (mg/L) | Potassium (mg/L) | BOD 5-Day (mg/L) | BOD 10-Day (mg/L)
Water Year 2001
SAC002 | 2000-10-24 | <2 | <2 |  | <0.1 | <1 | <1 | 0.4 | 0.4
SAC002 | 2000-11-28 | <2 | <2 |  | <0.1 | <1 | <1 | 0.3 | 0.4
SAC002 | 2000-12-27 | <2 | <2 |  | <0.1 | <1 | <1 | 0.4 | 0.4
SAC002 | 2001-01-23 | <2 | <2 |  | <0.1 | <1 | <1 | 0.3 | 0.5
SAC002 | 2001-02-20 | <1.0 | <2 |  | <0.1 | 0.1 | <1 | 0.5 | 0.9
SAC002 | 2001-03-27 | <2 | <2 |  | <0.1 | <1 | <1 | 0.4 | 0.4
SAC002 | 2001-04-24 | <2 | <2 |  | NA | <1 | <1 | 0.4 | 0.5
SAC002 | 2001-05-29 | <2 | <2 |  | NA | <1 | <1 | 0.5 | 0.5
SAC002 | 2001-06-26 | <2 | <2 |  | 0.1 | <1 | 1.0 | 0.4 | 0.5
SAC002 | 2001-08-28 | <2 | <2 |  | <0.1 | <1 | <1
SAC002 | 2001-09-25 | <2 | <2 |  | <0.1 | <1 | 1.5
Water Year 2002
SAC002 | 2001-10-23 | <2 | <2 |  | <0.1 | <1 | <1 | 0.3 | 0.4
SAC002 | 2001-11-27 | NA | NA |  | NA | <0.03 | 1.2 | 0.5 | 0.7
SAC002 | 2001-12-26 | [6 empty] | 0.4 | 0.8
SAC002 | 2002-01-29 | [6 empty] | 0.6 | 1.0
SAC002 | 2002-02-26 | [6 empty] | 0.5 | 0.5
SAC002 | 2002-03-26 | [6 empty] | 0.3 | 0.6
SAC002 | 2002-04-23 | [6 empty] | 0.4 | 0.6
SAC002 | 2002-05-28 | [6 empty] | 0.4 | 0.5
SAC002 | 2002-06-11 | <2.0 | <2.0 |  | <0.1 | <1.0 | <1.0
SAC002 | 2002-06-18 | [6 empty] | 0.5 | 0.6
SAC002 | 2002-06-25 | <2.0 | NA |  | <0.1 | <1.0 | <1.0
SAC002 | 2002-08-27 | [6 empty] | 0.1 | 0.3
SAC002 | 2002-09-24 | [6 empty] | 0.6 | 1.1
Water Year 2003
SAC002 | 2002-10-29 | [6 empty] | 0.3 | 0.5
SAC002 | 2002-11-19 | [6 empty] | 0.5 | 0.6
SAC002 | 2002-12-17 | [6 empty] | 1.2 | 1.9
SAC002 | 2003-01-28 | [6 empty] | 0.2 | 0.2
Water Year 2004-2006
No data collected

## Trace Metals
Site Code | Date | Total Arsenic (ug/L) | Total Cadmium (ug/L) | Total Cd criteria | Total Chromium (ug/L) | Total Cr criteria | Total Copper (ug/L) | Total Cu criteria | Total Lead (ug/L) | Total Pb criteria | Total Nickel (ug/L) | Total Ni criteria | Total Zinc (ug/L) | Total Zn criteria | Total Mercury (ug/L) | Dissolved Arsenic (ug/L) | Dissolved Cadmium (ug/L) | Dissolved Cd criteria | Dissolved Chromium (ug/L) | Dissolved Cr criteria | Dissolved Copper (ug/L) | Dissolved Cu criteria | Dissolved Lead (ug/L) | Dissolved Pb criteria | Dissolved Nickel (ug/L) | Dissolved Ni criteria | Dissolved Zinc (ug/L) | Dissolved Zn criteria | Dissolved Mercury (ug/L) | Site Code | Date | Hardness (mg/L)
Water Year 2001 | [29 empty] | Water Year 2001
SAC002 | 2000-10-24 |  |  |  | <1 | 50.8162 | 1.8 | 2.1551 | <5 | 0.3586 | <5 | 12.2271 | 3.4 | 28.0226 | [15 empty] | SAC002 | 2000-10-24 | 18
SAC002 | 2000-11-28 |  |  |  | 2.5 | 46.1432 | 1.7 | 1.9487 | 9.7 | 0.30867 | <5 |  | 4.7 | 25.361 |  |  |  |  | <1 | 39.6832 | <1 | 1.8708 | <5 | 0.32658 | <5 | 11.0343 | 2.4 | 25.006 |  | SAC002 | 2000-11-28 | 16
SAC002 | 2000-12-27 |  |  |  | <1 |  | 2.2 | 1.9487 | <5 |  | <5 |  | 4.5 | 25.361 |  |  |  |  | <1 |  | <1 | 1.8708 | <5 |  | <5 |  | 5.8 | 25.006 |  | SAC002 | 2000-12-27 | 16
SAC002 | 2001-01-23 |  |  |  | <1 |  | 1.9 | 1.9487 | <5 |  | <5 |  | 3.5 | 25.361 |  |  |  |  | <1 |  | <1 | 1.8708 | <5 |  | <5 |  | 2.2 | 25.006 |  | SAC002 | 2001-01-23 | 16
SAC002 | 2001-02-20 |  |  |  | <1 |  | 2.1 | 1.9487 | <5 |  | <5 |  | 5.3 | 25.361 |  |  |  |  | <1 |  | <1 | 1.8708 | <5 |  | <5 |  | 2.4 | 25.006 |  | SAC002 | 2001-02-20 | 16
SAC002 | 2001-03-27 |  |  |  | <1 |  | 1.8 | 1.9487 | <5 |  | <5 |  | 3.3 | 25.361 |  |  |  |  | <1 |  | <1 | 1.8708 | <5 |  | <5 |  | 2.3 | 25.006 |  | SAC002 | 2001-03-27 | 16
SAC002 | 2001-04-24 |  |  |  | <1 |  | 1.6 | 2.0523 | <5 |  | <5 |  | 2.8 | 26.6978 |  |  |  |  | <1 |  | 1.0 | 1.9702 | <5 |  | <5 |  | 2.8 | 26.324 |  | SAC002 | 2001-04-24 | 17
SAC002 | 2001-05-29 |  |  |  | <1 |  | 1.8 | 2.0523 | <5 |  | <5 |  | 6.6 | 26.6978 |  |  |  |  | <1 |  | <1 | 1.9702 | <5 |  | <5 |  | 3.7 | 26.324 |  | SAC002 | 2001-05-29 | 17
SAC002 | 2001-06-26 | <2 | <1 |  | <1 |  | 1.8 |  | <5 |  | <5 |  | 3.9 |  | <0.2 | <2 | <1 |  | <1 |  | <1 |  | <5 |  | <5 |  | 3.5 |  | <0.2
SAC002 | 2001-07-24 | NA | NA |  | <1 |  | 1.8 |  | <5 |  | <5 |  | 4.1 |  | NA | NA | NA |  | NA |  | NA |  | NA |  | NA |  | NA |  | NA
SAC002 | 2001-08-28 | <2 | <1 | 0.61241 | <1 |  | 1.9 | 2.0523 | <5 |  | <5 |  | 2.7 | 26.6978 |  | <2 | <1 | 0.60208 | <1 |  | <1 | 1.9702 | <5 |  | <5 |  | <2 | 26.324 |  | SAC002 | 2001-08-28 | 17
SAC002 | 2001-09-25 | <4 | <0.1 |  | <1 |  | 2.7 | 2.4585 | <5 |  | <5 |  | 2.7 | 31.9325 | <0.2 | <4 | <0.1 |  | <1 |  | 1.6 | 2.3601 | <5 |  | <5 |  | <2 | 31.4854 | <0.2 | SAC002 | 2001-09-25 | 21
Water Year 2002 | [29 empty] | Water Year 2002
SAC002 | 2001-10-23 | <4 | <0.1 |  | <1 |  | 1.6 | 2.1551 | <5 |  | <5 |  | 4.5 | 28.0226 | NA | <4 | <0.1 |  | <1 |  | <1 | 2.0689 | <5 |  | <5 |  | <2 | 27.6303 | NA | SAC002 | 2001-10-23 | 18
SAC002 | 2001-11-27 | <4 | <0.1 |  | <1 |  | 1.8 | 2.257 | <5 |  | <5 |  | 5.4 | 29.3362 | <0.2 | <4 | <0.1 |  | <1 |  | 1.5 | 2.1667 | <5 |  | <5 |  | 8.1 | 28.9255 | <0.2 | SAC002 | 2001-11-27 | 19
SAC002 | 2001-12-26 | <4 | <0.1 |  | <1 |  | 1.9 |  | <5 |  | <5 |  | 5.6 |  | <0.2 | <4 | <0.1 |  | <1 |  | 1.7 |  | <5 |  | <5 |  | 6.3 |  | <0.2
SAC002 | 2002-01-29 | <4 | <0.1 |  | <1 |  | <1 |  | <5 |  | <5 |  | <2 |  | <0.2 | <4 | <0.1 |  | <1 |  | <1 |  | <5 |  | <5 |  | <2 |  | <0.2
SAC002 | 2002-03-26 | <4.0 | <0.1 |  | <1.0 |  | 2.5 |  | <5.0 |  | <5.0 |  | 6.4 |  | <0.2 | <4.0 | <0.1 |  | <1.0 |  | 1.5 |  | <5.0 |  | <5.0 |  | 5.4 |  | <0.2
SAC002 | 2002-04-23 | <4.0 | <0.1 |  | 2.4 |  | 1.6 |  | <5.0 |  | <5.0 |  | 3.0 |  | <0.2 | <4.0 | <0.1 |  | <1.0 |  | 1.2 |  | <5.0 |  | <5.0 |  | <2.0 |  | <0.2
SAC002 | 2002-05-28 | <4.0 | <0.1 |  | <1.0 |  | 1.8 |  | <5.0 |  | <5.0 |  | 2.7 |  | <0.2 | <4.0 | <0.1 |  | <1.0 |  | 2.2 |  | <5.0 |  | <5.0 |  | 2.5 |  | <0.2
SAC002 | 2002-06-11 | <4.0 | <0.1 |  | <1.0 |  | 1.2 | 2.0523 | <5.0 |  | <5.0 |  | <2.0 | 26.6978 | <0.2 | <4.0 | <0.1 |  | <1.0 |  | <1.0 | 1.9702 | <5.0 |  | <5.0 |  | <2.0 | 26.324 | <0.2 | SAC002 | 2002-06-11 | 17
SAC002 | 2002-06-18 | <4.0 | <0.1 |  | <1.0 |  | 1.2 |  | <5.0 |  | <5.0 |  | 2.6 |  | <0.2 | <4.0 | <0.1 |  | <1.0 |  | <1.0 |  | <5.0 |  | <5.0 |  | <2.0 |  | <0.2
SAC002 | 2002-06-25 | <4.0 | <0.1 |  | <1.0 |  | 2.6 | 2.1551 | <5.0 |  | <5.0 |  | 4.7 | 28.0226 | <0.2 | <4.0 | <0.1 |  | <1.0 |  | 1.4 | 2.0689 | <5.0 |  | <5.0 |  | <2.0 | 27.6303 | <0.2 | SAC002 | 2002-06-25 | 18
SAC002 | 2002-09-24 | <4.0 | <0.1 |  | <1.0 |  | 2.2 |  | <5.0 |  | <5.0 |  | 4.3 |  | <0.2 | <4.0 | <0.1 |  | <1.0 |  | 4.8 |  | <5.0 |  | <5.0 |  | <2.0 |  | <0.2
Water Year 2003 | [29 empty] | Water Year 2003
SAC002 | 2002-10-29 | <4.0 | <0.1 |  | <1.0 |  | 2.8 | 2.4585 | <5.0 |  | <5.0 |  | 3.4 | 31.9325 | <0.2 | <4.0 | <0.1 |  | <1.0 |  | <1.0 | 2.3601 | <5.0 |  | <5.0 |  | <2.0 | 31.4854 | <0.2 | SAC002 | 2002-10-29 | 21
SAC002 | 2002-11-19 | <4.0 | <0.1 |  | <1.0 |  | 1.1 | 2.3581 | <5.0 |  | <5.0 |  | <2.0 | 30.6393 | <0.2 | <4.0 | <0.1 |  | <1.0 |  | <1.0 | 2.2638 | <5.0 |  | <5.0 |  | 2.3 | 30.2104 | <0.2 | SAC002 | 2002-11-19 | 20
SAC002 | 2003-03-25 | <4.0 | <0.1 |  | <1.0 |  | 1.7 | 1.9487 | <5.0 |  | <5.0 |  | 3.3 | 25.361 | <0.2 | [14 empty] | SAC002 | 2003-03-25 | 16
SAC002 | 2003-04-22 | <4.0 | <0.1 |  | <1.0 |  | 1.8 | 1.8442 | <5.0 |  | <5.0 |  | 3.1 | 24.0115 | <0.2 | [14 empty] | SAC002 | 2003-04-22 | 15
SAC002 | 2003-05-27 | <4.0 | <0.1 |  | <1.0 |  | 2.9 | 1.8442 | <5.0 |  | <5.0 |  | 2.8 | 24.0115 | <0.2 | [14 empty] | SAC002 | 2003-05-27 | 15
SAC002 | 2003-06-24 | <4.0 | <0.1 |  | <1.0 |  | 1.9 | 1.8442 | <5.0 |  | <5.0 |  | 4.6 | 24.0115 | 0.2 | [14 empty] | SAC002 | 2003-06-24 | 15
Water Year 2004-2006 | [29 empty] | Water Year 2004-2006
No data collected | [29 empty] | No data collected

## Bioassay
|  | 96h Acute Fathead Minnow (% Survival) |  | 48h Acute Ceriodaphnia Dubia (% Survival) |  | Algae Cell Growth |  |  | Chronic Fathead Minnow - 7day |  |  |  |  | Chronic Ceriodaphnia Dubia - 6 day
Site Code | Date | Result | Control | Result | Control | Result (million/ml) | Control (million/ml) | MDD(%) | Result (% Survival) | Control (% Survival) | Avg Dry Weight Result (mg) | Avg Dry Weight Control (mg) | Growth MDD(%) | Result (% Survival) | Control (% Survival) | Avg # Young / Adult Result | Avg # Young / Adult Control | Repro MDD(%)
Water Year 2002
SAC002 | 2001-10-23 | 100 | 100 | 100 | 100
Water Year 2003
No Data Collected
Water Year 2004
No Data Collected
Water Year 2005
SAC002 | 2004-11-23 | [7 empty] | 89.7 | 97.5 | 0.21* | 0.27 | 20
SAC002 | 2004-12-28 | 100 | 100 | 100 | 100
SAC002 | 2005-01-26 | [7 empty] | 85 | 97.5 | 0.42 | 0.46 | 23
SAC002 | 2005-02-23 | [7 empty] | 65.0* | 100 | 0.39* | 0.57 | 20
SAC002 | 03/29/2005 2 | [7 empty] | 97.5 | 100 | 0.51 | 0.42 | 14
SAC002 | 2005-04-26 | [7 empty] | 84.6 | 92.5 | 0.36 | 0.39 | 27
SAC002 | 2005-05-24 | [7 empty] | 66.7* | 87.5 | 0.39 | 0.49 | 36
SAC002 | 2005-06-28 | [7 empty] | N/A | N/A | N/A | N/A | N/A
SAC002 | 2005-07-26 | [7 empty] | N/A | N/A | N/A | N/A | N/A
SAC002 | 2005-08-23 | [7 empty] | 90 | 100 | 0.54* | 0.77 | 7.8
SAC002 | 2005-09-27 | [7 empty] | 97.5 | 97.5 | 0.5 | 0.45 | 15
Water Year 2006
SAC002 | 2005-10-25 | [7 empty] | 97.4 | 97.5 | 0.52* | 0.63 | 10
SAC002 | 2005-11-29 | [7 empty] | 97.5 | 97.6 | 0.41 | 0.45 | 15
* Significantly reduced from the lab control.
** Significantly greater than the lab control.
^ Fish were from a "forced hatch," duplicate failed QA.
1 Duplicate sample for the set was low - 77% recovery.
2 Testing for the Fathead minnow was initiated when samples were approx. 48h old due to untimely shipping of fish by fish supplier.
3 Samples qualified, but duplicate sample recovery for the set was high - 126% (53.8%/42.5%)