## FieldData, B, Se, TSS, TOC, Bac
Site Code | Date | Time | Temp (C) | Temp (F) | Field EC (umhos) | Lab EC (umhos) | pH | Dissolved Oxygen (mg/L) | Boron (mg/L) | Se (ug/L) | TSS (mg/L) | Turbidity (ntu) | TOC (mg/L) | Total Coli MPN | E. Coli MPN
Water Year 2001
SJC507 | 2000-10-24 | 8:20 | 12.6 |  | 61 | 62 | 7 |  | <0.05 |  | 15 |  | 1.3
SJC507 | 2000-11-28 | NA | NA |  | NA | NA | NA
SJC507 | 2000-12-27 | NA | NA |  | NA | NA | NA
SJC507 | 2001-01-23 | NA | NA |  | NA | NA | NA
SJC507 | 2001-02-20 | 9:01 | 10.6 |  | 53 | 70 | 7.4 |  | <0.05 |  | 57 |  | 2.6
SJC507 | 2001-03-27 | 8:55 | 15.1 |  | 73 | 76 | 6.9 |  | <0.05 |  | <5 |  | NA
SJC507 | 2001-04-24 | 10:00 | 19 |  | 62 | 64 | 6.9 |  | <0.05 |  | 9 |  | 3.3
SJC507 | 2001-05-29 | 9:25 | 18.7 |  | 73 | 75 | 6.7 |  | <0.05 |  | 26 |  | 1.2
SJC507 | 2001-06-05 | 7:24 | 18.7 |  | 125 | 129 | 8 | 6.7
SJC507 | 2001-06-19 | 7:32 | 21.7 |  | 54 | 58 | 7.9 | 7.4
SJC507 | 2001-06-26 | 9:16 | 19.5 |  | 62 |  | 7.9 | 8.9 |  |  | 25 |  | 3
SJC507 | 2001-07-24 | 8:06 | 22.2 |  | 98 |  | 7.4 | 6.3 |  |  |  |  | 3.8
SJC507 | 2001-08-28 | 8:11 | 23.5 |  | 119 |  | 7.3 | 5 | <0.05 |  | 26 |  | 8
SJC507 | 2001-09-25 | 9:20 | 18.7 |  | 90 |  | 7.6 | 7.3 | <0.05 |  | NA
Water Year 2002
SJC507 | 2001-10-23 | 8:35 | 16.4 |  | 116 |  | 7.4 | 5.4 | <0.05 |  |  |  | 10
SJC507 | 2001-11-27 | 8:39 | 7.9 |  | 239 |  | 7.4 | 8.6 | <0.05
SJC507 | 2001-12-26 | 9:33 | 9.5 |  | 103 |  | 7.3 | NA
SJC507 | 2002-01-29 | 8:09 | 5 |  | 206 |  | 7.6 | 12.5 | <0.05
SJC507 | 2002-02-26 | 8:15 | NA |  | NA |  | NA | NA
SJC507 | 2002-03-26 | 8:43 | 14.1 |  | 119 |  | 7.8 | 6.8 | <0.05 |  |  |  | 3.8
SJC507 | 2002-04-23 | 8:53 | 17.4 |  | 69 |  | 7.2 | 7 | <0.05 |  |  |  | NA
SJC507 | 2002-05-28 | 8:15 | 18.2 |  | 82 |  | 7.6 | 10.1 | <0.05 |  |  |  | 10
SJC507 | 2002-06-18 | 8:16 | 20.1 |  | 71 |  | 7.2 | 6.6 | <0.05 |  |  |  | 1
SJC507 | 2002-07-31 | 9:41 | 21.1 |  | 80 |  | 7.2 | 5.6 |  |  |  | 31.3 |  | >2419.6 | 387
SJC507 | 2002-08-27 | 8:55 | 20.4 |  | 100 | 100 | NA | NA |  |  |  |  | 2.5
SJC507 | 2002-09-24 | 8:23 | 20.2 |  | 115 |  | 6.9 | 5 | <0.05 |  |  |  | 3.8
Water Year 2003
SJC507 | 2002-10-15 | 11:20 | 15.6 |  | 104 |  | 7.4 | 7.3 |  |  |  | 47.3 |  | >2419.6 | 109
SJC507 | 2002-10-29 | 9:20 | 13.1 |  | 81 |  | 7.3 | 8.3 | <0.05 | <0.400 |  | 39 | 1.7
SJC507 | 2002-11-19 | NA | NA |  | NA |  | NA | NA
SJC507 | 2002-12-17 | 7:41 | 11.1 |  | 72 |  | 7.1 | 8.8 |  |  |  | 124
SJC507 | 2003-01-15 | 13:03 | 12.9 |  | 275 |  | 7.6 | 8.2 |  |  |  | 29 |  | 1733 | 461
SJC507 | 2003-01-28 | 8:15 | NA |  | NA |  | NA | NA |  |  |  | NA
SJC507 | 2003-03-25 | 8:06 | 14.7 |  | 50 |  | 7.6 | 8.9 | <0.05 |  |  | 16.1 | 1.6
SJC507 | 2003-04-22 | 8:07 | 14.4 |  | 58 |  | 7.3 | 8.6 | <0.05 |  |  | 18.6 | 3.6 | >2419.6 | 613
SJC507 | 2003-05-27 | 8:51 | 20.8 |  | 97 |  | 6.9 | 0.7 | <0.05 |  |  | 30 | NA
SJC507 | 2003-06-24 | 11:39 | 19.5 |  | 78 |  | 7.3 | 8 | <0.05 |  |  | 42.9 | NA
SJC507 | 2003-07-29 | 11:30 | 23.4 |  | 65 |  | 7.4 | 7.8 |  |  |  | 45.6 |  | >2419.6 | 236
SJC507 | 2003-08-26 | 8:58 | 23.3 |  | 70 |  | 7 | 4.7 |  |  |  | 45.5 |  | >2419.6 | 488
SJC507 | 2003-09-23 | 8:59 | 20.2 |  | 54 |  | 7 | 7.3 |  |  |  | 28.2 |  | >2419.6 | 291
Water Year 2004
SJC507 | 2003-10-28 | 9:14 | 16.2 |  | 51 |  | 7.3 | 9.1 |  |  |  | 16.5 |  | >2419.6 | 98
SJC507 | 2003-11-18 | 8:40 | 11.4 |  | 94 |  | 7.3 | 9 |  |  |  | 91 |  | >2419.6 | 111
SJC507 | 2004-01-28 | 8:14 | 9.7 |  | 193 |  | 7.4 | 13.5 |  |  |  | 57.7 |  | >2419.6 | >2419.6
SJC507 | 2004-02-24 | 9:04 | 13 |  | 98 |  | 7.5 | 9.9 |  |  |  | 70.1 |  | >2419.6 | 345
SJC507 | 2004-03-24 | 7:55 | NA |  | NA |  | NA | NA |  |  |  | NA |  | NA | NA
SJC507 | 2004-04-28 | 7:53 | 19.9 |  | 66 |  | 7.3 | 5 |  |  |  | 42.5 |  | >2419.6 | 161
SJC507 | 2004-05-26 | 8:58 | 19 |  | 70 |  | 7.3 | 7.6 |  |  |  | 22.1 |  | >2419.6 | 1414
SJC507 | 2004-06-23 | 7:58 | 19.7 |  | 88 |  | 9.4 | 7.3 |  |  |  | NA |  | >2419.6 | 387
SJC507 | 2004-07-28 | 8:20 | 21.8 |  | 68 |  | 8.8 | 6 |  |  |  | NA |  | >2419.6 | 179
SJC507 | 2004-08-25 | 8:10 | 21.1 |  | 60 |  | 7.6 | 4.7 |  |  |  | NA |  | >2419.6 | 51
SJC507 | 2004-09-29 | 8:28 | 18.1 |  | 55 |  | 7.6 | 7.7 |  |  |  | NA |  | >2419.6 | 69
Water Year 2005
SJC507 | 2004-10-27 | 8:07 | 13.4 |  | 53 |  | 7.9 | 9.8 |  |  |  |  | 3.9 | >2419.6 | >2419.6
SJC507 | 2004-11-22 | 9:14 | 8.2 |  | 67 |  | 8.2 | 10.3 |  |  |  |  | 2.2 | >2419.6 | 210
SJC507 | 2004-12-28 | 8:21 | 8.8 |  | 70 |  | 8 | 11.5 |  |  |  |  | 2 | >2419.6 | 276
SJC507 | 2005-01-26 | 8:45 | NA |  | NA |  | NA | NA |  |  |  |  | NA | NA | NA
SJC507 | 2005-02-23 | 8:04 | 12.6 |  | 96 |  | 7.4 | 5.6 |  |  |  |  | 5.4 | 1203 | 86
SJC507 | 2005-03-29 | 9:17 | 14.0 |  | 92 |  | 6.8 | 5.0 |  |  |  |  | 7.6 | >2419.6 | 1414
SJC507 | 2005-04-26 | 8:59 | 13.0 |  | 51 |  | 7.7 | 10.7 |  |  |  |  | NA | 1986 | 194
SJC507 | 2005-05-24 | 8:23 | 15.0 |  | 50 |  | 7.6 | 9.9 |  |  |  |  | NA | >2419.6 | 276
SJC507 | 2005-06-28 | 8:21 | 16.5 |  | 48 |  | 7.1 | 9.4 |  |  |  |  | 2.4 | >2419.6 | 194
SJC507 | 2005-07-26 | 8:15 | 20.5 |  | 50 |  | 7.7 | 8.3 |  |  |  |  | NA | >2419.6 | 291
SJC507 | 2005-08-23 | 8:13 | 21.2 |  | 74 |  | 7.6 | 6.0 |  |  |  |  | 2.2 | >2419.6 | 131
SJC507 | 2005-09-27 | 8:46 | 18.2 |  | 62 |  | 7.8 | 10.4 |  |  |  |  | 2.3 | >2419.6 | 75
Water Year 2006
SJC507 | 2005-10-25 | 8:34 | 15.1 |  | 63 |  | 7.1 | 7.9 |  |  |  |  | 2.5 | >2419.6 | 147
SJC507 | 2005-11-29 | 7:52 | 8.5 |  | 185 |  | 6.6 | 5.3 |  |  |  |  | 27 | >2419.6 | >2419.6

## DO
Site Code | Date | Time | Temp (C) | Dissolved Oxygen (mg/L)
SJC507 | 2003-05-27 | 8:51 | 20.8 | 0.7
SJC507 | 2003-08-26 | 8:58 | 23.3 | 4.7
SJC507 | 2004-08-25 | 8:10 | 21.1 | 4.7
SJC507 | 2001-08-28 | 8:11 | 23.5 | 5
SJC507 | 2002-09-24 | 8:23 | 20.2 | 5
SJC507 | 2004-04-28 | 7:53 | 19.9 | 5
SJC507 | 2005-03-29 | 9:17 | 14.0 | 5.0
SJC507 | 2005-11-29 | 7:52 | 8.5 | 5.3
SJC507 | 2001-10-23 | 8:35 | 16.4 | 5.4
SJC507 | 2002-07-31 | 9:41 | 21.1 | 5.6
SJC507 | 2005-02-23 | 8:04 | 12.6 | 5.6
SJC507 | 2004-07-28 | 8:20 | 21.8 | 6
SJC507 | 2005-08-23 | 8:13 | 21.2 | 6.0
SJC507 | 2001-07-24 | 8:06 | 22.2 | 6.3
SJC507 | 2002-06-18 | 8:16 | 20.1 | 6.6
SJC507 | 2001-06-05 | 7:24 | 18.7 | 6.7
SJC507 | 2002-03-26 | 8:43 | 14.1 | 6.8
SJC507 | 2002-04-23 | 8:53 | 17.4 | 7
SJC507 | 2001-09-25 | 9:20 | 18.7 | 7.3
SJC507 | 2002-10-15 | 11:20 | 15.6 | 7.3
SJC507 | 2003-09-23 | 8:59 | 20.2 | 7.3
SJC507 | 2004-06-23 | 7:58 | 19.7 | 7.3
SJC507 | 2001-06-19 | 7:32 | 21.7 | 7.4
SJC507 | 2004-05-26 | 8:58 | 19 | 7.6
SJC507 | 2004-09-29 | 8:28 | 18.1 | 7.7
SJC507 | 2003-07-29 | 11:30 | 23.4 | 7.8
SJC507 | 2005-10-25 | 8:34 | 15.1 | 7.9
SJC507 | 2003-06-24 | 11:39 | 19.5 | 8
SJC507 | 2003-01-15 | 13:03 | 12.9 | 8.2
SJC507 | 2002-10-29 | 9:20 | 13.1 | 8.3
SJC507 | 2005-07-26 | 8:15 | 20.5 | 8.3
SJC507 | 2001-11-27 | 8:39 | 7.9 | 8.6
SJC507 | 2003-04-22 | 8:07 | 14.4 | 8.6
SJC507 | 2002-12-17 | 7:41 | 11.1 | 8.8
SJC507 | 2001-06-26 | 9:16 | 19.5 | 8.9
SJC507 | 2003-03-25 | 8:06 | 14.7 | 8.9
SJC507 | 2003-11-18 | 8:40 | 11.4 | 9
SJC507 | 2003-10-28 | 9:14 | 16.2 | 9.1
SJC507 | 2005-06-28 | 8:21 | 16.5 | 9.4
SJC507 | 2004-10-27 | 8:07 | 13.4 | 9.8
SJC507 | 2004-02-24 | 9:04 | 13 | 9.9
SJC507 | 2005-05-24 | 8:23 | 15.0 | 9.9
SJC507 | 2002-05-28 | 8:15 | 18.2 | 10.1
SJC507 | 2004-11-22 | 9:14 | 8.2 | 10.3
SJC507 | 2005-09-27 | 8:46 | 18.2 | 10.4
SJC507 | 2005-04-26 | 8:59 | 13.0 | 10.7
SJC507 | 2004-12-28 | 8:21 | 8.8 | 11.5
SJC507 | 2002-01-29 | 8:09 | 5 | 12.5
SJC507 | 2004-01-28 | 8:14 | 9.7 | 13.5
SJC507 | 2001-12-26 | 9:33 | 9.5 | NA
SJC507 | 2002-02-26 | 8:15 | NA | NA
SJC507 | 2002-08-27 | 8:55 | 20.4 | NA
SJC507 | 2002-11-19 | NA | NA | NA
SJC507 | 2003-01-28 | 8:15 | NA | NA
SJC507 | 2004-03-24 | 7:55 | NA | NA
SJC507 | 2005-01-26 | 8:45 | NA | NA
SJC507 | 2000-10-24 | 8:20 | 12.6
SJC507 | 2000-11-28 | NA | NA
SJC507 | 2000-12-27 | NA | NA
SJC507 | 2001-01-23 | NA | NA
SJC507 | 2001-02-20 | 9:01 | 10.6
SJC507 | 2001-03-27 | 8:55 | 15.1
SJC507 | 2001-04-24 | 10:00 | 19
SJC507 | 2001-05-29 | 9:25 | 18.7

## Minerals
Site Code | Date | Chloride (mg/L) | Sulfate (mg/L) | Hardness (mg/L) | Calcium (mg/L) | Magnesium (mg/L) | TDS (mg/L) | Carbonate (mg/L) | Bicarbonate (mg/L) | Total Alkalinity (mg/L) | Sodium (mg/L)
Water Year 2001
SJC507 | 2000-10-24 | 3 | 3 | 22 | 6 | 2 | 70 | <1 | 20 | 20 | 3
SJC507 | 2001-02-20 | 3 | 3 | 22 | 5 | 2 | 64 | <1 | 23 | 21 | 3
SJC507 | 2001-03-27 | 4 | 4 | 26 | 7 | 2 | NA | <1 | 33 | 27 | 4
SJC507 | 2001-04-24 | 3 | 3 | 22 | 6 | 2 | 35 | <1 | 30 | 25 | 3
SJC507 | 2001-05-29 | 3 | 3 | 29 | 7 | 3 | 57 | <1 | 26 | 26 | 4
SJC507 | 2001-08-28 | 5 | 5 | 36 | 10 | 3 | 120 | <1 | 55 | 45 | 6
SJC507 | 2001-09-25 | 4 | 4 | 34 | 8 | 3 | NA | <1 | 41 | 34 | 5
Water Year 2002
SJC507 | 2001-10-23 | 6 | 5 | 41 | 10 | 4 | NA | <1 | 51 | 42 | 6
SJC507 | 2001-11-27 | 40 | 7 | 63 | 18 | 4 | 140 | <1 | 46 | 38 | 16
SJC507 | 2002-01-29 | 25 | 7 | 61 | 17 | 5 | 120 | <1 | 55 | 45 | 15
SJC507 | 2002-03-26 | 6 | 5 | 45 | 12 | 4 | 100 | <1.0 | 50 | 40 | 7
SJC507 | 2002-04-23 | 4 | 3 | 27 | 7 | 3 | <10 | <1.0 | 29 | 24 | 4
SJC507 | 2002-05-28 | 4 | 4 | 33 | 8 | 3 | NA | <1.0 | 35 | 29 | 4
SJC507 | 2002-06-18 | 19 | 22 | 30 | 7 | 3 | NA | <1.0 | 39 | NA | 4
SJC507 | 2002-09-24 | 7 | 5 | 45 | 11 | 4 | NA | <1.0 | 46 | 38 | 5
Water Year 2003
SJC507 | 2002-10-29 | 5 | 4 | 33 | 8 | 3 | 100 | <1.0 | 37 | 30 | 5
SJC507 | 2003-03-25 | 3 | 3 | 18 | 5 | 2
SJC507 | 2003-04-22 | 4 | 3 | 21 | 5 | 2
SJC507 | 2003-05-27 | 4 | 3 | 36 | 9 | 3
SJC507 | 2003-06-24 | 4 | 4 | 30 | 8 | 3
Water Year 2004-2006
No Data Collected

## Nutrients, BOD
Site Code | Date | Nitrate (mg/L) | TKN (mg/L) | Ammonia-N (mg/L) | Phosphorus (mg/L) | Ortho-phosphate-P (mg/L) | Potassium (mg/L) | BOD 5-Day (mg/L) | BOD 10-Day (mg/L)
Water Year 2001
SJC507 | 2000-10-24 | <2 | <2 |  | <0.1 | <1 | 1.2 | 0.7 | 1.0
SJC507 | 2001-02-20 | 1.8 | <2 |  | 0.3 | 0.1 | 2.6 | 3.7 | 7.0
SJC507 | 2001-03-27 | <2 | <2 |  | 0.1 | <1 | 1.6 | 1.5 | 2.7
SJC507 | 2001-04-24 | <2 | <2 |  | 0.1 | <1 | 1.6 | 1.3 | 2.3
SJC507 | 2001-05-29 | 2.1 | <2 |  | 0.1 | <1 | 1.1 | 0.9 | 1.2
SJC507 | 2001-06-26 | <2 | <2 |  | 0.1 | <1 | 1.1 | 0.7 | 1.0
SJC507 | 2001-08-28 | <2 | <2 |  | 0.3 | <1 | 2.5
SJC507 | 2001-09-25 | <2 | <2 |  | 0.2 | <1 | 2.7
Water Year 2002
SJC507 | 2001-10-23 | <2 | <2 |  | <0.1 | <1 | 2.9 | 1.0 | 1.8
SJC507 | 2001-11-27 | NA | NA |  | NA | 0.1 | 5.4 | 1.9 | 4.0
SJC507 | 2001-12-26 | NA | NA |  | 0.2 | NA | 2.6 | 1.7 | 4.1
SJC507 | 2002-01-29 | NA | 1.4 |  | 0.2 | NA | 4.6 | 4.7 | 8.5
SJC507 | 2002-03-26 | NA | 1.0 |  | 0.1 | 0.1 | 3.1 | 3.3 | 6.0
SJC507 | 2002-04-23 | NA | NA |  | NA | NA | 1.5 | 1.5 | 2.4
SJC507 | 2002-05-28 | NA | NA |  | NA | 0.1 | 1.8 | 1.2 | 2.0
SJC507 | 2002-06-18 | NA | 0.5 |  | NA | NA | 1.3 | 1.0 | 1.7
SJC507 | 2002-08-27 | NA | 0.9 |  | 0.4 | 0.4 | NA | 4.8 | 7.4
SJC507 | 2002-09-24 | NA | NA |  | 0.1 | 0.1 | 2.3 | 1.1 | 2.2
Water Year 2003
SJC507 | 2002-10-29 | NA | 0.5 |  | 0.1 | <0.03 | 1.4 | 1.0 | 1.4
SJC507 | 2002-12-17 | NA | 1.0 |  | 0.2 | <0.03 | 2.3 | 2.8 | 4.6
Water Year 2004-2006
No Data Collected

## Trace Metals
Site Code | Date | Total Arsenic (ug/L) | Total Cadmium (ug/L) | Total Cd criteria | Total Chromium (ug/L) | Total Cr criteria | Total Copper (ug/L) | Total Cu criteria | Total Lead (ug/L) | Total Pb criteria | Total Nickel (ug/L) | Total Ni criteria | Total Zinc (ug/L) | Total Zn criteria | Total Mercury (ug/L) | Dissolved Arsenic (ug/L) | Dissolved Cadmium (ug/L) | Dissolved Cd criteria | Dissolved Chromium (ug/L) | Dissolved Cr criteria | Dissolved Copper (ug/L) | Dissolved Cu criteria | Dissolved Lead (ug/L) | Dissolved Pb criteria | Dissolved Nickel (ug/L) | Dissolved Ni criteria | Dissolved Zinc (ug/L) | Dissolved Zn criteria | Dissolved Mercury (ug/L) | Site Code | Date | Hardness (mg/L)
Water Year 2001 | [29 empty] | Water Year 2001
SJC507 | 2000-10-24 |  |  |  | <1 | 59.8932 | 5.3 | 2.5582 | <5 | 0.46297 | <5 |  | 7.0 | 33.2163 | [15 empty] | SJC507 | 2000-10-24 | 22
SJC507 | 2001-02-20 |  |  |  | 3.5 | 59.8932 | 7.9 | 2.5582 | 5.8 | 0.46297 | <5 |  | 59 | 33.2163 |  |  |  |  | <1 |  | 2.7 | 2.4559 | <5 |  | <5 |  | 20 | 32.7513 |  | SJC507 | 2001-02-20 | 22
SJC507 | 2001-03-27 |  |  |  | <1 | 68.6747 | 3.0 | 2.9507 | <5 |  | <5 |  | 12 | 38.2669 |  |  |  |  | <1 |  | 2.1 | 2.8327 | <5 |  | <5 |  | 9.6 | 37.7312 |  | SJC507 | 2001-03-27 | 26
SJC507 | 2001-04-24 |  |  |  | <1 | 59.8932 | 8.5 | 2.5582 | <5 |  | <5 |  | 15 | 33.2163 |  |  |  |  | <1 |  | 6.1 | 2.4559 | <5 |  | <5 |  | 12 | 32.7513 |  | SJC507 | 2001-04-24 | 22
SJC507 | 2001-05-29 |  |  |  | <1 | 75.0996 | 4.9 | 3.2393 | <5 |  | <5 |  | 12 | 41.9765 |  |  |  |  | <1 |  | 2.1 | 3.1097 | <5 |  | <5 |  | 4.6 | 41.3888 |  | SJC507 | 2001-05-29 | 29
SJC507 | 2001-06-26 | <2 | <1 |  | <1 |  | 5.2 |  | <5 |  | <5 |  | 10 |  | <0.2 | <2 | <1 |  | <1 |  | 1.3 |  | <5 |  | <5 |  | 2.0 |  | <0.2
SJC507 | 2001-07-24 | NA | NA |  | 1.3 |  | 4.5 |  | <5 |  | <5 |  | 11 |  | NA | NA | NA |  | NA |  | NA |  | NA |  | NA |  | NA |  | NA
SJC507 | 2001-08-28 | <2 | <1 | 1.1038 | 1.2 | 89.649 | 3.7 | 3.8966 | <5 |  | <5 |  | 9.4 | 50.4164 |  | <2 | <1 | 1.0506 | <1 |  | 1.9 | 3.7408 | <5 |  | <5 |  | 3.5 | 49.7105 |  | SJC507 | 2001-08-28 | 36
SJC507 | 2001-09-25 | <4 | <0.1 |  | 1.4 | 85.549 | 5.1 | 3.7109 | <5 |  | <5 |  | 10 | 48.0329 | <0.2 | <4 | <0.1 |  | <1 |  | 4.2 | 3.5625 | <5 |  | <5 |  | 18 | 47.3604 | <0.2 | SJC507 | 2001-09-25 | 34
Water Year 2002 | [29 empty] | Water Year 2002
SJC507 | 2001-10-23 | <4 | <0.1 |  | <1 | 99.7249 | 2.3 | 4.3547 | <5 |  | <5 |  | 4.3 | 56.2896 | NA | <4 | <0.1 |  | <1 |  | 2.1 | 4.1805 | <5 |  | <5 |  | 2.5 | 55.5015 | NA | SJC507 | 2001-10-23 | 41
SJC507 | 2001-11-27 | <4 | <0.1 |  | <1 | 141.773 | 5.0 | 6.2859 | <5 |  | <5 |  | 18 | 81.0023 | <0.2 | <4 | <0.1 |  | <1 |  | 4.4 | 6.0345 | <5 |  | <5 |  | 19 | 79.8683 | <0.2 | SJC507 | 2001-11-27 | 63
SJC507 | 2001-12-26 | <4 | <0.1 |  | 1.5 | 138.0762 | 6.4 | 6.115 | <5 |  | <5 |  | 39 | 78.8182 | <0.2 | <4 | <0.1 |  | <1 |  | 4.1 | 5.8704 | <5 |  | <5 |  | 26 | 77.7147 | <0.2 | SJC507 | 2002-01-29 | 61
SJC507 | 2002-01-29 | <4 | <0.1 |  | <1 | 107.6254 | 4.9 | 4.7152 | <5 |  | <5 |  | 36 | 60.9093 | <0.2 | <4 | <0.1 |  | <1 |  | 2.5 | 4.5266 | <5 |  | <5 |  | 15 | 60.0565 | <0.2 | SJC507 | 2002-03-26 | 45
SJC507 | 2002-03-26 | <4.0 | <0.1 |  | 1.8 | 70.8305 | 7.3 | 3.0474 | <5.0 |  | <5.0 |  | 27 | 39.5103 | <0.2 | <4.0 | <0.1 |  | <1.0 |  | 4.1 | 2.9255 | <5.0 |  | <5.0 |  | 10 | 38.9572 | <0.2 | SJC507 | 2002-04-23 | 27
SJC507 | 2002-04-23 | <4.0 | <0.1 |  | <1.0 | 83.4827 | 3.3 | 3.6174 | <5.0 |  | <5.0 |  | 5.3 | 46.8331 | <0.2 | <4.0 | <0.1 |  | <1.0 |  | 3.6 | 3.4727 | <5.0 |  | <5.0 |  | 3.5 | 46.1775 | <0.2 | SJC507 | 2002-05-28 | 33
SJC507 | 2002-05-28 | <4.0 | <0.1 |  | 1.2 | 77.214 | 6.8 | 3.3345 | <5.0 |  | <5.0 |  | 18 | 43.1997 | <0.2 | <4.0 | <0.1 |  | <1.0 |  | 3.4 | 3.2011 | <5.0 |  | <5.0 |  | 3.5 | 42.5949 | <0.2 | SJC507 | 2002-06-18 | 30
SJC507 | 2002-06-18 | <4.0 | <0.1 |  | <1.0 |  | 3.9 |  | <5.0 |  | <5.0 |  | 12 |  | <0.2 | <4.0 | <0.1 |  | <1.0 |  | 1.4 |  | <5.0 |  | <5.0 |  | 5.0 |  | <0.2
SJC507 | 2002-09-24 | <4.0 | <0.1 |  | 1.1 | 107.6254 | 14 | 4.7152 | <5.0 |  | <5.0 |  | 7.2 | 60.9093 | <0.2 | <4.0 | <0.1 |  | <1.0 |  | 4.7 | 4.5266 | <5.0 |  | <5.0 |  | 5.2 | 60.0565 | <0.2 | SJC507 | 2002-09-24 | 45
Water Year 2003 | [29 empty] | Water Year 2003
SJC507 | 2002-10-29 | <4.0 | <0.1 |  | <1.0 | 83.4827 | 2.3 | 3.6174 | <5.0 |  | <5.0 |  | 4.2 | 46.8331 | <0.2 | <4.0 | <0.1 |  | <1.0 |  | 2.3 | 3.4727 | <5.0 |  | <5.0 |  | 2.7 | 46.1775 | <0.2 | SJC507 | 2002-10-29 | 33
SJC507 | 2003-03-25 | <4.0 | <0.1 |  | <1.0 | 50.8162 | 2.8 | 2.1551 | <5.0 |  | <5.0 |  | 10 | 28.0226 | <0.2 | [14 empty] | SJC507 | 2003-03-25 | 18
SJC507 | 2003-04-22 | <4.0 | <0.1 |  | <1.0 | 57.6542 | 3.5 | 2.4585 | <5.0 |  | <5.0 |  | 12 | 31.9325 | <0.2 | [14 empty] | SJC507 | 2003-04-22 | 21
SJC507 | 2003-05-27 | <4.0 | <0.1 |  | 1.0 | 89.649 | 6.9 | 3.8966 | <5.0 |  | <5.0 |  | 14 | 50.4164 | <0.2 | [14 empty] | SJC507 | 2003-05-27 | 36
SJC507 | 2003-06-24 | <4.0 | <0.1 |  | 1.3 | 77.214 | 4.3 | 3.3345 | <5.0 |  | <5.0 |  | 9.5 | 43.1997 | <0.2 | [14 empty] | SJC507 | 2003-06-24 | 30
Water Year 2004-2006 | [29 empty] | Water Year 2004-2006
No Data Collected | [29 empty] | No Data Collected

## Bioassay
|  | 96h Acute Fathead Minnow (% Survival) |  | 48h Acute Ceriodaphnia Dubia (% Survival) |  | Algae Cell Growth |  |  | Chronic Fathead Minnow - 7day |  |  |  |  | Chronic Ceriodaphnia Dubia - 6 day
Site Code | Date | Result | Control | Result | Control | Result (million/ml) | Control (million/ml) | MDD(%) | Result (% Survival) | Control (% Survival) | Avg Dry Weight Result (mg) | Avg Dry Weight Control (mg) | Growth MDD(%) | Result (% Survival) | Control (% Survival) | Avg # Young / Adult Result | Avg # Young / Adult Control | Repro MDD(%)
Water Year 2005
SJC507 | 2004-11-22 | 100 | 100 | 100 | 100
SJC507 | 2004-12-28 | 97.5 | 100 | 100 | 100
SJC507 | 2005-02-23 | 100 | 100 | 100 | 100
SJC507 | 2005-03-29 | 100 | 100 | 100 | 100
SJC507 | 2005-04-26 | 87.5* | 100 | 100 | 100
SJC507 | 2005-05-24 | 87.5* | 100 | 100 | 100
SJC507 | 2005-06-28 | 85* | 100 | 100 | 100
SJC507 | 2005-07-26 | 100 | 100 | 100 | 100
SJC507 | 2005-08-23 | 97.5 | 100 | 100 | 100
SJC507 | 2005-09-27 | 100 | 100 | 100 | 100
Water Year 2006
SJC507 | 2005-10-25 | 100 | 97.5 | 100 | 100
SJC507 | 2005-11-29 | 100 | 97.5 | 100 | 100
* Significantly reduced from the lab control.
** Significantly greater than the lab control.
^ Fish were from a "forced hatch," duplicate failed QA.
1 Duplicate sample for the set was low - 77% recovery.
2 Testing for the Fathead minnow was initiated when samples were approx. 48h old due to untimely shipping of fish by fish supplier.
3 Samples qualified, but duplicate sample recovery for the set was high - 126% (53.8%/42.5%)