## FieldData, B, Se, TSS, TOC, Bac
Site Code | Date | Time | Temp (C) | Temp (F) | Field EC (umhos) | Lab EC (umhos) | pH | Dissolved Oxygen (mg/L) | Boron (mg/L) | Se (ug/L) | TSS (mg/L) | Turbidity (ntu) | TOC (mg/L) | Total Coli MPN | E. Coli MPN
Water Year 1998
MER546 | 1998-01-28 |  |  | 56 | 87 | 90 | 8 |  | <0.05 | 0.2
MER546 | 1998-04-30 |  |  | 60 | 70 | 78 | 7.7 |  | <0.05 | 0.2
MER546 | 1998-06-24 | [7 empty] | <0.05 | 0.1
MER546 | 1998-06-25 |  |  | 65 | 47 | 52 | 7
Water Year 1999
MER546 | 1998-10-29 |  |  | 65 | NA | 206 | NA |  | <0.05 | 0.1
MER546 | 1999-01-27 |  | 10.6 |  | 49 | 51 | 7.9 |  | <0.05 | <0.4
MER546 | 1999-04-29 |  | 14.2 |  | 66 | 69 | 8.5 |  | <0.05 | <0.4
MER546 | 1999-07-29 |  | 22 |  | 328 | 331 | 7.5 |  | <0.05 | <0.4
Water Year 2000
MER546 | 1999-10-28 |  | 16.8 |  | 136 | 140 | 7.8 |  |  | <0.4
MER546 | 2000-01-27 |  | 13 |  | 112 | 115 | 8.3 |  | <0.05 | <0.4
MER546 | 2000-04-27 |  | 18.6 |  | 57 | 61 | NA |  | <0.05 | <0.4
MER546 | 2000-05-25 |  | 22.8 |  | 155 | 157 | 7.5 |  | <0.05 | <0.4
MER546 | 2000-06-08 |  | 21.3 |  | 227 | 230 | 7.6 |  | <0.05 | <0.4
MER546 | 2000-06-22 |  | 27 |  | 302 | 306 | 8 |  | <0.05 | <0.4
MER546 | 2000-06-29 |  | 25.2 |  | 252 | 258 | 8 |  | <0.05 | <0.4
MER546 | 2000-07-27 |  | 24.1 |  | 371 | 380 | 7.6 |  | <0.05 | 0.5
MER546 | 2000-08-31 |  | 20 |  | 297 | 313 | 6.9 |  | <0.05 | <0.4
MER546 | 2000-09-28 |  | 20.6 |  | 257 | 256 | 8.5 |  | <0.05 | <0.4
Water Year 2001
MER546 | 2000-10-26 | 12:05 | 13.7 |  | 42 | 43 | 8.3 |  | <0.05 | <0.4 | 12 |  | 1.4
MER546 | 2000-11-30 | 10:10 | 10.1 |  | 93 | 95 | 8.2 |  | <0.05 | <0.4 | <6 |  | 1.6
MER546 | 2000-12-28 | 11:50 | 9.7 |  | 155 | 158 | 8.7 |  | <0.05 | <0.4 | NA |  | 2
MER546 | 2001-01-25 | 13:50 | 10.2 |  | 129 | 132 | 8.2 |  | <0.05 | <0.4 | <5 |  | 1.9
MER546 | 2001-02-07 | 10:04 | 10.1 |  | 178 | 185 | 7.1
MER546 | 2001-02-22 | 13:27 | 15.8 |  | 173 | 177 | 9.2 |  | <0.05 | <0.4 | 14 |  | 2.5
MER546 | 2001-03-13 | 11:23 | 16.2 |  | 212 | 223 | 7.5
MER546 | 2001-03-29 | 12:00 | 19.7 |  | 155 | 157 | 8.2 |  | <0.05 | <0.4 | NA |  | <1
MER546 | 2001-04-18 | 10:58 | 18.4 |  | 141 | 143 | 7.9
MER546 | 2001-04-26 | 8:57 | 17.7 |  | 74 | 75 | 7.1 |  | <0.05 | <0.4 |  |  | 2.8
MER546 | 2001-05-15 | 11:30 | 18.2 |  | 52 | 54 | 7.4
MER546 | 2001-05-30 | 13:50 | 26.4 |  | 170 | 175 | 7.9 |  | <0.05 | <0.4 | <6 |  | 2.7
MER546 | 2001-06-06 | 10:40 | 23.2 |  | 218 | 223 | 6.8 | 8.2
MER546 | 2001-06-13 | 10:00 | 21.7 |  | 264 | 280 | 8.1 | 7.6
MER546 | 2001-06-27 | 12:45 | 23.8 |  | 292 |  | 8.4 | 8.4 | <0.05 | <0.4 | <6 |  | 6.2
MER546 | 2001-07-25 | 13:05 | 26.7 |  | 346 |  | 7.9 | 9.7 | <0.05 | <0.4 |  |  | 2.5
MER546 | 2001-08-14 | 10:56 | 23.4 |  | 197 |  | 7.9 | 8.3
MER546 | 2001-08-29 | 13:39 | 26.6 |  | 396 |  | 7.9 | 9.6 | <0.05 | <0.4 | NA |  | 9.3
MER546 | 2001-09-26 | 12:20 | 21.9 |  | 233 |  | 7.9 | 9.8 | <0.05 | <0.4 | NA |  | 6.2
Water Year 2002
MER546 | 2001-10-24 | 13:46 | 15.8 |  | 41 |  | 7.9 | 9.6 | <0.05 | <0.4
MER546 | 2001-11-28 | 12:14 | 11 |  | 90 |  | 8.6 | 10.7 | <0.05 | <0.4 |  |  | NA
MER546 | 2001-12-26 | 12:05 | 10.7 |  | 107 |  | 7.7 | 10.7 |  | <0.4 |  |  | 2.2
MER546 | 2002-01-30 | 12:44 | 8.4 |  | 162 |  | 7.8 | 12.2 |  | <0.4
MER546 | 2002-02-17 | 16:15 | [8 empty] | 17
MER546 | 2002-02-18 | 2:20 | [8 empty] | 14
MER546 | 2002-02-27 | 11:38 | 15.3 |  | 191 |  | 7.8 | 9.6 |  | <0.4
MER546 | 2002-03-07 | 13:30 | [8 empty] | 8
MER546 | 2002-03-08 | 10:10 | [8 empty] | 11
MER546 | 2002-03-09 | 9:30 | [8 empty] | 15
MER546 | 2002-03-11 | 9:50 | [8 empty] | 11
MER546 | 2002-03-27 | 11:12 | 16.5 |  | 166 |  | 7.9 | 9.2 |  | <0.4 |  |  | NA
MER546 | 2002-04-30 | 12:08 | 16.2 |  | 115 |  | 8.5 | 11.6 |  | <0.4 |  |  | NA
MER546 | 2002-05-29 | 12:13 | 24.3 |  | 197 |  | 8.1 | 8.3 |  | <0.4 |  |  | 1.9
MER546 | 2002-06-19 | 11:52 | 25.1 |  | 262 |  | 7.8 | 8.1 | <0.05 | <0.4 |  |  | NA
MER546 | 2002-07-30 | 8:45 | 23.1 |  | 310 |  | 8.1 | 7.1 |  |  |  | 9.3 |  | >2419.6 | 411
MER546 | 2002-08-28 | 13:30 | 26.8 |  | 302 | 306 | 8.5 | NA | <0.05 | <0.400 |  |  | NA
MER546 | 2002-09-25 | 13:48 | 24.5 |  | 359 |  | 7.8 | 10 | 0.05 | <0.400 |  |  | NA
Water Year 2003
MER546 | 2002-10-15 | 8:54 | 16.9 |  | 285 |  | 7.6 | 8.4 |  |  |  | NA |  | >2419.6 | 91
MER546 | 2002-10-30 | NA | 14.9 |  | 97 |  | 7.8 | 9.8 | <0.05 | <0.400 |  |  | 1.6
MER546 | 2002-11-20 | 12:19 | 13.5 |  | 129 |  | 8.1 | 10.4 | <0.05 | <0.400 |  |  | 1.8
MER546 | 2002-12-18 | 11:42 | 10.9 |  | 115 |  | 7.7 | 9.9 | <0.05 | <0.400 |  | 45.3 | 4.1
MER546 | 2003-01-14 | 11:24 | 11.6 |  | 210 |  | 7.7 | 10.1 |  |  |  | 14.3 |  | 687 | 84
MER546 | 2003-01-22 | 13:43 | 11.3 |  | 173 |  | 7.4 | 11.5 |  |  |  | 5.1 |  | 770 | 23
MER546 | 2003-01-29 | 12:25 | 13.2 |  | 177 |  | 7.8 | 10.6 | <0.05 | <0.400 |  | 25
MER546 | 2003-02-05 | 12:17 | 11 |  | 130 |  | 7.6 | 11.3 |  |  |  | 7.2 |  | 613 | 50
MER546 | 2003-02-20 | 9:41 | 11.3 |  | 176 |  | 8 | 11.2 |  |  |  | 5.5 |  | 816 | 119
MER546 | 2003-03-06 | 12:08 | 14.8 |  | 178 |  | 7.9 | 13 |  |  |  | 3.9 |  | 387 | 30
MER546 | 2003-03-20 | 10:34 | 15.9 |  | 151 |  | 7.9 | 9.9 | NA |  | NA | 7.9 | 1.7 | 1046 | 31
MER546 | 2003-03-25 | 10:44 | 16.8 |  | 135 |  | 8 | 10.2 |  | <0.400 |  | 15.9
MER546 | 2003-04-03 | 11:22 | 16.3 |  | 141 |  | 7.4 | 10 |  |  | NA | 9.5 | NA | 1414 | 76
MER546 | 2003-04-17 | 10:31 | 15.2 |  | 64 |  | 8.4 | 9.8 | <0.05 |  | 14 | 12.8 | 3.2 | >2419.6 | 84
MER546 | 2003-05-08 | 10:18 | 14.9 |  | 52 |  | 7.6 | 9.6 |  |  | NA | 11.6 | 2.9 | >2419.6 | 77
MER546 | 2003-05-22 | 11:30 | 22.6 |  | 162 |  | 7.5 | 8.3 | <0.05 |  | 6 | 6.4 | 2 | >2419.6 | 69
MER546 | 2003-06-05 | 11:33 | 25.1 |  | 249 |  | 7.8 | 8.2 |  |  | 8 | 6.2 | 3.8 | >2419.6 | 387
MER546 | 2003-06-19 | 11:30 | 24.1 |  | 261 |  | 7.7 | 8.6 | <0.05 |  | 6 | 6 | 2.3 | >2419.6 | 166
MER546 | 2003-06-30 | 11:08 | 24.6 |  | 215 |  | 7.6 | 7.9 | <0.05 |  | 16 | 14.9 | 2.5 | >2419.6 | 727
MER546 | 2003-07-24 | 10:30 | 26.6 |  | 387 |  | 7.6 | 7.5 |  |  |  | 53.2
MER546 | 2003-07-31 | 10:58 | 24.3 |  | 416 |  | 7.6 | 8.3 |  |  |  | 5.6 |  | >2419.6 | 138
MER546 | 2003-08-07 | 10:19 | 23.1 |  | 323 |  | 7.7 | 8.4 |  |  |  | 7.3 |  | >2419.6 | 236
MER546 | 2003-08-21 | 10:05 | 24.1 |  | 284 |  | 7.7 | 8.3 |  | <0.400 |  | 3.2 |  | >2419.6 | 291
MER546 | 2003-08-28 | 10:41 | 22.5 |  | 409 |  | 7.7 | 8.3 |  |  |  | 6.3 |  | >2419.6 | 461
MER546 | 2003-09-11 | 12:49 | 23.9 |  | 262 |  | 7.7 | 8.8 |  |  |  | 2.7 |  | >2419.6 | 204
MER546 | 2003-09-25 | 11:31 | 21.5 |  | 358 |  | 7.8 | 8.7 | <0.05 |  |  | 4.3 |  | >2419.6 | 115
Water Year 2004
MER546 | 2003-10-09 | 10:37 | 19.5 |  | 226 |  | 7.5 | 8.5 |  |  |  | 4.8 |  | >2419.6 | 179
MER546 | 2003-10-23 | 11:51 | 17.6 |  | 37 |  | 7.8 | 9.6 |  |  |  | 13.5 |  | >2419.6 | 411
MER546 | 2003-10-30 | 10:09 | 15.7 |  | 118 |  | 7.8 | 9.6 | <0.05 | <0.400 |  | 4.3 |  | NA | NA
MER546 | 2003-11-06 | 10:57 | 13.2 |  | 102 |  | 7.8 | 10.7 |  |  |  | 4.7 |  | >2419.6 | 33
MER546 | 2003-11-20 | 10:35 | 13.1 |  | 124 |  | 8.2 | 10.9 | <0.05 | <0.400 |  | NA |  | 1120 | 31
MER546 | 2004-01-08 | 9:21 | 9.3 |  | 147 |  | 7.8 | 8.5 |  |  |  | NA |  | 344 | 47
MER546 | 2004-01-29 | 11:07 | 10.7 |  | 131 |  | 8.3 | 11.6 | <0.05 | <0.400 |  | NA |  | 344 | 19
MER546 | 2004-02-26 | 10:45 | 12.3 |  | 124 |  | 7.9 | 10.1 | <0.050 | <0.400 |  | NA |  | 2420 | 83
MER546 | 2004-03-24 | 11:42 | 19 |  | 143 |  | 7.6 | 8.9 |  |  |  | NA |  | >2419.6 | 45
MER546 | 2004-04-29 | 11:34 | 17.5 |  | 60 |  | 7.9 | 9 |  | <0.400 |  | 9.6 |  | >2419.6 | 93
MER546 | 2004-05-27 | 11:43 | 23 |  | 172 |  | 7.5 | 8 | <0.050 | <0.400 |  | 14.1 |  | >2419.6 | 179
MER546 | 2004-06-24 | 11:40 | 24.6 |  | 243 |  | 7.7 | 8 |  |  |  | NA |  | >2419.6 | 387
MER546 | 2004-07-29 | 10:53 | 24.3 |  | 454 |  | 7.9 | 11.1 | 0.07 | <0.400 |  | NA |  | >2419.6 | 1986
MER546 | 2004-08-26 | 11:28 | 23.9 |  | 404 |  | 7.8 | 8.5 | 0.06 | <0.400 |  | NA |  | >2419.6 | 121
MER546 | 2004-09-30 | 10:44 | 19.1 |  | 395 |  | 7.7 | 9.5 | 0.1 | <0.400 |  | NA |  | >2419.6 | 113
Water Year 2005
MER546 | 2004-10-28 | 11:19 | 13.5 |  | 95 |  | 8.1 | 10 | <0.050 | <0.400 |  |  | 1.6 | >2419.6 | 81
MER546 | 2004-11-23 | 11:34 | 10.9 |  | 177 |  | 7.6 | 11.5 | 0.05 | <0.400 |  |  | 1.8 | 816 | 25
MER546 | 2004-12-29 | 10:46 | 9.6 |  | 116 |  | 7.7 | 11.5 | <0.050 | <0.400 |  |  | 1.5 | 1733 | 50
MER546 | 2005-01-27 | 12:53 | 11.4 |  | 168 |  | 7.6 | 12 | <0.050 | <0.400 |  |  | 3.2 | 2420 | 25
MER546 | 2005-02-24 | 11:02 | 13.8 |  | 156 |  | 7.6 | 8.8 | <0.050 | <0.400 |  |  | 5 | 921 | 308
MER546 | 2005-03-29 | 12:56 | 11.8 |  | 70 |  | 7.6 | 10.4 | <0.05 | <0.400 |  |  | 3.5 | >2419.6 | 613
MER546 | 2005-04-28 | 11:18 | 13.7 |  | 66 |  | 8.0 | 10.2 | <0.05 | <0.400 |  |  | 2.4 | 1986 | 86
MER546 | 2005-05-26 | 12:18 | 15.8 |  | 48 |  | 7.6 | 9.6 | <0.05 | <0.400 |  |  | 2.6 | >2419.6 | 80
MER546 | 2005-06-30 | 11:54 | 19.7 |  | 71 |  | 7.3 | 8.5 | <0.05 | <0.400 |  |  | NA | >2419.6 | 70
MER546 | 2005-07-28 | 11:21 | 23.3 |  | 96 |  | 7.3 | 6.7 | <0.05 | <0.400 |  |  | NA | >2419.6 | 93
MER546 | 2005-08-25 | 11:46 | 20.2 |  | 49 |  | 7.6 | 8.7 | <0.05 | <0.400 |  |  | 2.0 | >2419.6 | 99
MER546 | 2005-09-29 | 11:45 | 18.3 |  | 57 |  | 6.9 | 7.2 | <0.05 | <0.400 |  |  | 2.2 | >2419.6 | 488
Water Year 2006
MER546 | 2005-10-27 | 11:37 | 16.1 |  | 113 |  | 7.3 | 9.5 | <0.05 | <0.400 |  |  | 2.0 | >2419.6 | 150
MER546 | 2005-11-29 | 11:11 | 11.1 |  | 160 |  | 7.4 | 11.3 | <0.05 | <0.400 |  |  | 2.2 | 921 | 93

## DO
Site Code | Date | Time | Temp (C) | Dissolved Oxygen (mg/L)
MER546 | 2005-07-28 | 11:21 | 23.3 | 6.7
MER546 | 2002-07-30 | 8:45 | 23.1 | 7.1
MER546 | 2005-09-29 | 11:45 | 18.3 | 7.2
MER546 | 2003-07-24 | 10:30 | 26.6 | 7.5
MER546 | 2001-06-13 | 10:00 | 21.7 | 7.6
MER546 | 2003-06-30 | 11:08 | 24.6 | 7.9
MER546 | 2004-05-27 | 11:43 | 23 | 8
MER546 | 2004-06-24 | 11:40 | 24.6 | 8
MER546 | 2002-06-19 | 11:52 | 25.1 | 8.1
MER546 | 2001-06-06 | 10:40 | 23.2 | 8.2
MER546 | 2003-06-05 | 11:33 | 25.1 | 8.2
MER546 | 2001-08-14 | 10:56 | 23.4 | 8.3
MER546 | 2002-05-29 | 12:13 | 24.3 | 8.3
MER546 | 2003-05-22 | 11:30 | 22.6 | 8.3
MER546 | 2003-07-31 | 10:58 | 24.3 | 8.3
MER546 | 2003-08-21 | 10:05 | 24.1 | 8.3
MER546 | 2003-08-28 | 10:41 | 22.5 | 8.3
MER546 | 2001-06-27 | 12:45 | 23.8 | 8.4
MER546 | 2002-10-15 | 8:54 | 16.9 | 8.4
MER546 | 2003-08-07 | 10:19 | 23.1 | 8.4
MER546 | 2003-10-09 | 10:37 | 19.5 | 8.5
MER546 | 2004-01-08 | 9:21 | 9.3 | 8.5
MER546 | 2004-08-26 | 11:28 | 23.9 | 8.5
MER546 | 2005-06-30 | 11:54 | 19.7 | 8.5
MER546 | 2003-06-19 | 11:30 | 24.1 | 8.6
MER546 | 2003-09-25 | 11:31 | 21.5 | 8.7
MER546 | 2005-08-25 | 11:46 | 20.2 | 8.7
MER546 | 2003-09-11 | 12:49 | 23.9 | 8.8
MER546 | 2005-02-24 | 11:02 | 13.8 | 8.8
MER546 | 2004-03-24 | 11:42 | 19 | 8.9
MER546 | 2004-04-29 | 11:34 | 17.5 | 9
MER546 | 2002-03-27 | 11:12 | 16.5 | 9.2
MER546 | 2004-09-30 | 10:44 | 19.1 | 9.5
MER546 | 2005-10-27 | 11:37 | 16.1 | 9.5
MER546 | 2001-08-29 | 13:39 | 26.6 | 9.6
MER546 | 2001-10-24 | 13:46 | 15.8 | 9.6
MER546 | 2002-02-27 | 11:38 | 15.3 | 9.6
MER546 | 2003-05-08 | 10:18 | 14.9 | 9.6
MER546 | 2003-10-23 | 11:51 | 17.6 | 9.6
MER546 | 2003-10-30 | 10:09 | 15.7 | 9.6
MER546 | 2005-05-26 | 12:18 | 15.8 | 9.6
MER546 | 2001-07-25 | 13:05 | 26.7 | 9.7
MER546 | 2001-09-26 | 12:20 | 21.9 | 9.8
MER546 | 2002-10-30 | NA | 14.9 | 9.8
MER546 | 2003-04-17 | 10:31 | 15.2 | 9.8
MER546 | 2002-12-18 | 11:42 | 10.9 | 9.9
MER546 | 2003-03-20 | 10:34 | 15.9 | 9.9
MER546 | 2002-09-25 | 13:48 | 24.5 | 10
MER546 | 2003-04-03 | 11:22 | 16.3 | 10
MER546 | 2004-10-28 | 11:19 | 13.5 | 10
MER546 | 2003-01-14 | 11:24 | 11.6 | 10.1
MER546 | 2004-02-26 | 10:45 | 12.3 | 10.1
MER546 | 2003-03-25 | 10:44 | 16.8 | 10.2
MER546 | 2005-04-28 | 11:18 | 13.7 | 10.2
MER546 | 2002-11-20 | 12:19 | 13.5 | 10.4
MER546 | 2005-03-29 | 12:56 | 11.8 | 10.4
MER546 | 2003-01-29 | 12:25 | 13.2 | 10.6
MER546 | 2001-11-28 | 12:14 | 11 | 10.7
MER546 | 2001-12-26 | 12:05 | 10.7 | 10.7
MER546 | 2003-11-06 | 10:57 | 13.2 | 10.7
MER546 | 2003-11-20 | 10:35 | 13.1 | 10.9
MER546 | 2004-07-29 | 10:53 | 24.3 | 11.1
MER546 | 2003-02-20 | 9:41 | 11.3 | 11.2
MER546 | 2003-02-05 | 12:17 | 11 | 11.3
MER546 | 2005-11-29 | 11:11 | 11.1 | 11.3
MER546 | 2003-01-22 | 13:43 | 11.3 | 11.5
MER546 | 2004-11-23 | 11:34 | 10.9 | 11.5
MER546 | 2004-12-29 | 10:46 | 9.6 | 11.5
MER546 | 2002-04-30 | 12:08 | 16.2 | 11.6
MER546 | 2004-01-29 | 11:07 | 10.7 | 11.6
MER546 | 2005-01-27 | 12:53 | 11.4 | 12
MER546 | 2002-01-30 | 12:44 | 8.4 | 12.2
MER546 | 2003-03-06 | 12:08 | 14.8 | 13
MER546 | 2002-08-28 | 13:30 | 26.8 | NA
MER546 | 1998-01-28
MER546 | 1998-04-30
MER546 | 1998-06-24
MER546 | 1998-06-25
MER546 | 1998-10-29
MER546 | 1999-01-27 |  | 10.6
MER546 | 1999-04-29 |  | 14.2
MER546 | 1999-07-29 |  | 22
MER546 | 1999-10-28 |  | 16.8
MER546 | 2000-01-27 |  | 13
MER546 | 2000-04-27 |  | 18.6
MER546 | 2000-05-25 |  | 22.8
MER546 | 2000-06-08 |  | 21.3
MER546 | 2000-06-22 |  | 27
MER546 | 2000-06-29 |  | 25.2
MER546 | 2000-07-27 |  | 24.1
MER546 | 2000-08-31 |  | 20
MER546 | 2000-09-28 |  | 20.6
MER546 | 2000-10-26 | 12:05 | 13.7
MER546 | 2000-11-30 | 10:10 | 10.1
MER546 | 2000-12-28 | 11:50 | 9.7
MER546 | 2001-01-25 | 13:50 | 10.2
MER546 | 2001-02-07 | 10:04 | 10.1
MER546 | 2001-02-22 | 13:27 | 15.8
MER546 | 2001-03-13 | 11:23 | 16.2
MER546 | 2001-03-29 | 12:00 | 19.7
MER546 | 2001-04-18 | 10:58 | 18.4
MER546 | 2001-04-26 | 8:57 | 17.7
MER546 | 2001-05-15 | 11:30 | 18.2
MER546 | 2001-05-30 | 13:50 | 26.4
MER546 | 2002-02-17 | 16:15
MER546 | 2002-02-18 | 2:20
MER546 | 2002-03-07 | 13:30
MER546 | 2002-03-08 | 10:10
MER546 | 2002-03-09 | 9:30
MER546 | 2002-03-11 | 9:50

## Minerals
Site Code | Date | Chloride (mg/L) | Sulfate (mg/L) | Hardness (mg/L) | Calcium (mg/L) | Magnesium (mg/L) | TDS (mg/L) | Carbonate (mg/L) | Bicarbonate (mg/L) | Total Alkalinity (mg/L) | Sodium (mg/L)
Water Year 1998
MER546 | 1998-01-28 | 5 | 6 | 32 | 8 | 3
MER546 | 1998-06-24 | 2 | 3 | 21 | 5 | 2 | 71 | <1 | 26 | 21 | 2
Water Year 1999
MER546 | 1998-10-29 | 15 | 12 | 55 | 15 | 5
MER546 | 1999-01-27 | 3 | 3 | 19 | NA | NA
MER546 | 1999-04-29 | 3 | 4 | 24 | 6 | 2
MER546 | 1999-07-29 | 26 | 20 | 90 | 23 | 8
Water Year 2000
MER546 | 2000-01-27 | 14 | 12 | 35 | 8 | 4
MER546 | 2000-04-27 | 3 | 4 | 24 | 6 | 2 | 44 | <1 | 24 | 20 | 3
MER546 | 2000-07-27 | 33 | 23 | 100 | 26 | 9
MER546 | 2000-08-31 | 26 | 18 | 82 | 21 | 7
MER546 | 2000-09-28 | 20 | 15 | 70 | 18 | 6
Water Year 2001
MER546 | 2000-10-26 | 3 | 3 | 16 | 4 | 1 | 39 | <1 | 20 | 10 | 2
MER546 | 2000-11-30 | 6 | 4 | 29 | 8 | 3 | 99 | <1 | 30 | 30 | 6
MER546 | 2000-12-28 | 11 | 9 | 46 | 12 | 4 | 76 | <1 | 50 | 40 | 12
MER546 | 2001-01-25 | 8 | 8 | 40 | 10 | 4 | 57 | <1 | 50 | 40 | 9
MER546 | 2001-02-22 | 11 | 11 | 55 | 14 | 5 | 130 | <1 | 60 | 49 | 13
MER546 | 2001-03-29 | 9 | 9 | 48 | 12 | 4 | 110 | <1 | 67 | 55 | 10
MER546 | 2001-04-26 | 4 | 4 | 26 | 7 | 2 | 65 | <1 | 26 | 26 | 5
MER546 | 2001-05-30 | 12 | 10 | 50 | 13 | 4 | NA | <1 | 44 | 44 | 13
MER546 | 2001-06-27 | 26 | 17 | 78 | 20 | 7 | 140 | <1 | 87 | 72 | 25
MER546 | 2001-08-29 | 35 | NA | NA | NA | NA | 220 | <1.0 | 120 | 96 | 35
MER546 | 2001-09-26 | NA | NA | 67 | 17 | 6 | NA | <1 | 72 | 59 | 20
Water Year 2002
MER546 | 2001-10-24 | 3 | 3 | 15 | 4 | 1 | 59 | <1 | 18 | 15 | 3
MER546 | 2001-11-28 | 5 | 5 | 28 | 7 | 2 | 59 | <1 | 33 | 27 | 6
MER546 | 2002-09-25 |  |  | 98
Water Year 2003
MER546 | 2002-10-30 |  |  | 27
MER546 | 2002-11-20 |  |  | 41
MER546 | 2003-03-20 | NA | NA | NA | NA | NA
MER546 | 2003-04-17 | 3 | 3 | 22 | 6 | 2
MER546 | 2003-05-22 | 11 | 9 | 50 | 13 | 4
MER546 | 2003-06-19 | 23 | 15 | 68 | 18 | 6
MER546 | 2003-06-30 | 16 | 13 | 65 | 17 | 6
Water Year 2004-2006
No Data Collected

## Nutrients, BOD
Site Code | Date | Nitrate (mg/L) | TKN (mg/L) | Ammonia-N (mg/L) | Phosphorus (mg/L) | Ortho-phosphate-P (mg/L) | Potassium (mg/L) | BOD 5-Day (mg/L) | BOD 10-Day (mg/L)
Water Year 1999
MER546 | 1998-06-24 | [5 empty] | <1
Water Year 2000
MER546 | 2000-04-27 | [5 empty] | <1
MER546 | 2000-05-25 |  |  | <1 | <.1 | <1.0 | 1.5
MER546 | 2000-06-29 | 11 | <2.0 |  | <0.1 | <1.0 | 2.2
MER546 | 2000-07-27 | 14 | <2.0 | <1.0 | <0.1 | <1.0 | 2.9
MER546 | 2000-08-31 | 13 | <2.0 |  | <0.1 | <1.0 | 2.6
MER546 | 2000-09-28 | 12 | <2.0 |  | <0.1 | <1.0 | 2.0
Water Year 2001
MER546 | 2000-10-26 | <2 | <2 |  | NA | <1 | <1 | 0.6 | 0.7
MER546 | 2000-11-30 | 4.9 | <2 |  | <0.1 | <1 | <1 | 0.3 | 0.6
MER546 | 2000-12-28 | 7.6 | <2 |  | <0.1 | <1 | 1.3 | 0.2 | 0.3
MER546 | 2001-01-25 | NA | NA |  | <0.1 | <1 | 1.3 | 0.7 | 0.9
MER546 | 2001-02-22 | 8.1 | 2.4 |  | NA | <1 | 1.7 | 0.4 | 0.6
MER546 | 2001-03-29 | 6.3 | NA |  | <0.1 | <1 | 1.7 | 0.6 | 1.1
MER546 | 2001-04-26 | 2.0 | <2 |  | NA | <1 | <1 | 0.5 | 1.1
MER546 | 2001-05-30 | 7.0 | <2 |  | NA | <1 | 1.6 | 0.6 | 0.7
MER546 | 2001-06-27 | 11 | <2 |  | <0.1 | <1 | 2.5 | 0.6 | 0.8
MER546 | 2001-08-29 | 15 | <2 |  | <0.1 | <1 | NA
MER546 | 2001-09-26 | 13 | <2 |  | <0.1 | <1 | 1.9
Water Year 2002
MER546 | 2001-10-24 | <2 | <2 |  | <0.1 | <1 | <1 | 0.5 | 0.7
MER546 | 2001-11-28 | [6 empty] | 0.2 | 0.5
MER546 | 2001-12-26 | [6 empty] | 0.3 | 0.7
MER546 | 2002-01-30 | [6 empty] | 0.1 | 0.5
MER546 | 2002-02-27 | [6 empty] | 0.4 | 0.7
MER546 | 2002-03-27 | [6 empty] | 1.6 | 3.8
MER546 | 2002-04-30 | [6 empty] | 0.5 | 0.9
MER546 | 2002-05-29 | [6 empty] | 0.4 | 0.4
MER546 | 2002-06-19 | [6 empty] | 0.7 | 0.8
MER546 | 2002-08-28 | [6 empty] | 0.1 | 0.6
MER546 | 2002-09-25 | [6 empty] | 0.6 | 0.9
Water Year 2003
MER546 | 2002-10-30 | [6 empty] | 0.3 | 0.3
MER546 | 2002-11-20
MER546 | 2002-12-18 | [6 empty] | 3.3 | 7.3
MER546 | 2003-01-29 | [6 empty] | 0.4 | 0.6
MER546 | 2003-03-25
MER546 | 2003-04-17
MER546 | 2003-05-22
Water Year 2004-2006
No data collected

## Trace Metals
Site Code | Date | Total Arsenic (ug/L) | Total Cadmium (ug/L) | Total Cd criteria | Total Chromium (ug/L) | Total Cr criteria | Total Copper (ug/L) | Total Cu criteria | Total Lead (ug/L) | Total Pb criteria | Total Nickel (ug/L) | Total Ni criteria | Total Zinc (ug/L) | Total Zn criteria | Total Mercury (ug/L) | Dissolved Arsenic (ug/L) | Dissolved Cadmium (ug/L) | Dissolved Cd criteria | Dissolved Chromium (ug/L) | Dissolved Cr criteria | Dissolved Copper (ug/L) | Dissolved Cu criteria | Dissolved Lead (ug/L) | Dissolved Pb criteria | Dissolved Nickel (ug/L) | Dissolved Ni criteria | Dissolved Zinc (ug/L) | Dissolved Zn criteria | Dissolved Mercury (ug/L) | Site Code | Date | Hardness (mg/L)
Water Year 1998 | [29 empty] | Water Year 1998
MER546 | 1998-06-24 |  |  |  | <1.0 | 57.6542 | <1.0 | 2.4585 | <5.0 | 0.43634 | <5.0 | 13.9303 | [5 empty] | 0.70435 |  | 49.5827 |  | 2.3601 |  | 0.44438 |  | 13.8885 |  | 31.4854 |  | MER546 | 1998-06-24 | 21
Water Year 1999 | [29 empty] | Water Year 1999
MER546 | 2000-04-27 |  |  |  | <1 |  | 2.0 | 2.7556 | <5 |  | <5 |  | <2 | 35.7577 | [15 empty] | MER546 | 2000-04-27 | 24
MER546 | 2000-05-25 |  |  |  | <1 |  | 1.4 |  | <5 |  | <5 |  | <2
MER546 | 2000-06-08 |  |  |  | <1 |  | 1.8 |  | <5 |  | <5 |  | <2
MER546 | 2000-06-22 |  |  |  | <1 |  | 2.4 |  | <5 |  | <5 |  | 5.2
MER546 | 2000-06-29 |  |  |  | <1 |  | 1.3 |  | <5 |  | <5 |  | 2.2
MER546 | 2000-07-27 |  |  |  | <1 |  | 1.3 | 9.3289 | <5 |  | <5 |  | <2 | [16 empty] | MER546 | 2000-07-27 | 100
MER546 | 2000-08-31 |  |  |  | <1 |  | 1.5 | 7.8738 | <5 |  | <5 |  | 3.2 | 101.2723 | [15 empty] | MER546 | 2000-08-31 | 82
MER546 | 2000-09-28 |  |  |  | <1 |  | 1.6 | 6.8781 | <5 |  | <5 |  | <2 | [16 empty] | MER546 | 2000-09-28 | 70
Water Year 2001 | [29 empty] | Water Year 2001
MER546 | 2000-10-26 |  |  |  | <1 |  | <1 | 1.9487 | <5 |  | <5 |  | <2 | [5 empty] | <1 |  | <1 |  | <5 |  | <5 |  | <2 |  |  | MER546 | 2000-10-26 | 16
MER546 | 2000-11-30 |  |  |  | <1 |  | <1 | 3.2393 | <5 |  | <5 |  | 7.8 | 41.9765 |  |  |  |  | <1 |  | <1 |  | <5 |  | <5 |  | <2 |  |  | MER546 | 2000-11-30 | 29
MER546 | 2000-12-28 |  |  |  | <1 |  | 1.3 | 4.8046 | <5 |  | <5 |  | <2 | [5 empty] | <1 |  | <1 |  | <5 |  | <5 |  | <2 |  |  | MER546 | 2000-12-28 | 46
MER546 | 2001-01-25 |  |  |  | <1 |  | 1.7 | 4.2637 | <5 |  | <5 |  | 2.5 | 55.1241 |  |  |  |  | <1 |  | <1 |  | <5 |  | <5 |  | <2 |  |  | MER546 | 2001-01-25 | 40
MER546 | 2001-02-22 |  |  |  | <1 |  | 2.1 | 5.5972 | <5 |  | <5 |  | <2 | [5 empty] | <1 |  | <1 |  | <5 |  | <5 |  | 2.4 | 71.1873 |  | MER546 | 2001-02-22 | 55
MER546 | 2001-03-29 |  |  |  | <1 |  | 1.7 | 4.9825 | <5 |  | <5 |  | 2.5 | 64.3327 |  |  |  |  | <1 |  | 1.3 | 4.7832 | <5 |  | <5 |  | <2 |  |  | MER546 | 2001-03-29 | 48
MER546 | 2001-04-26 |  |  |  | <1 |  | 1.8 | 2.9507 | <5 |  | <5 |  | 2.2 | 38.2669 |  |  |  |  | <1 |  | <1 |  | <5 |  | <5 |  | 2.4 | 37.7312 |  | MER546 | 2001-04-26 | 26
MER546 | 2001-05-30 |  |  |  | <1 |  | <1 | 5.1594 | <5 |  | <5 |  | <2 | [5 empty] | <1 |  | <1 |  | <5 |  | <5 |  | 4.0 | 65.6645 |  | MER546 | 2001-05-30 | 50
MER546 | 2001-07-25 |  |  |  | <1 |  | 1.2 | 7.5444 | <5 |  | <5 |  | <2 | [16 empty] | MER546 | 2001-06-27 | 78
MER546 | 2001-08-29 | <2 | <1 |  | <1 |  | <1 |  | <5 |  | <5 |  | <2 |  |  | <2 | <1 |  | <1 |  | <1 |  | <5 |  | <5 |  | <2 |  |  | MER546 | 2001-08-29 | NA
MER546 | 2001-09-26 | <4 | <0.1 | 1.7977 | <1 |  | 1.4 | 6.6254 | <5 |  | <5 |  | <2 |  | <0.2 | <4 | <0.1 |  | <1 |  | 1.4 | 6.3604 | <5 |  | <5 |  | 2.9 | 84.1446 | <0.2 | MER546 | 2001-09-26 | 67
Water Year 2002 | [29 empty] | Water Year 2002
MER546 | 2001-10-24 | <4.0 | <0.1 |  | <1.0 |  | <1.0 | 1.8442 | <5.0 |  | <5.0 |  | <2.0 |  | <0.2 | <4.0 | <0.1 |  | <1.0 |  | <1.0 |  | <5.0 |  | <5.0 |  | <2.0 |  | <0.2 | MER546 | 2001-10-24 | 15
MER546 | 2001-11-28 | <4.0 | <0.1 |  | <1.0 |  | <1.0 | 3.1436 | <5.0 |  | <5.0 |  | 3.7 |  | <0.2 | <4.0 | <0.1 |  | <1.0 |  | <1.0 |  | <5.0 |  | <5.0 |  | NA |  | <0.2 | MER546 | 2001-11-28 | 28
MER546 | 2001-12-26 | <4 | <0.1 |  | <1 |  | 1.5 |  | <5 |  | <5 |  | 3.4 |  | <0.2 | <4 | <0.1 |  | <1 |  | 1.0 |  | <5 |  | <5 |  | 4.5 |  | <0.2
MER546 | 2002-01-30 | <4 | <0.1 |  | <1 |  | <1 |  | <5 |  | <5 |  | <2 |  | <0.2 | <4 | <0.1 |  | <1 |  | <1 |  | <5 |  | <5 |  | <2 |  | <0.2
MER546 | 2002-03-27 | <4.0 | <0.1 |  | <1.0 |  | 5.0 |  | <5.0 |  | <5.0 |  | 10 |  | <0.2 | <4.0 | <0.1 |  | <1.0 |  | 2.0 |  | <5.0 |  | <5.0 |  | 5.5 |  | <0.2
MER546 | 2002-04-30 | <4.0 | <0.1 |  | <1.0 |  | 1.2 |  | <5.0 |  | <5.0 |  | <2.0 |  | <0.2 | <4.0 | <0.1 |  | <1.0 |  | <1.0 |  | <5.0 |  | <5.0 |  | <2.0 |  | <0.2
MER546 | 2002-05-29 | <4.0 | <0.1 |  | <1.0 |  | NA |  | <5.0 |  | <5.0 |  | <2.0 |  | <0.2 | <4.0 | <0.1 |  | <1.0 |  | <1.0 |  | <5.0 |  | <5.0 |  | <2.0 |  | <0.2
MER546 | 2002-06-19 | <4.0 | <0.1 |  | <1.0 |  | 1.0 |  | <5.0 |  | <5.0 |  | <2.0 |  | <0.2 | <4.0 | <0.1 |  | <1.0 |  | <1.0 |  | <5.0 |  | <5.0 |  | <2.0 |  | <0.2
MER546 | 2002-09-25 | <4.0 | <0.1 |  | <1.0 |  | NA | 9.1692 | <5.0 |  | <5.0 |  | <2.0 |  | <0.2 | <4.0 | <0.1 |  | <1.0 |  | NA |  | <5.0 |  | <5.0 |  | <2.0 |  | <0.2 | MER546 | 2002-09-25 | 98
Water Year 2003 | [29 empty] | Water Year 2003
MER546 | 2002-10-30 | <4.0 | <0.1 |  | <1.0 |  | NA | 3.0474 | <5.0 |  | <5.0 |  | <2.0 |  | <0.2 | <4.0 | <0.1 |  | <1.0 |  | 1.2 |  | <5.0 |  | <5.0 |  | <2.0 |  | <0.2 | MER546 | 2002-10-30 | 27
MER546 | 2002-11-20 | <4.0 | <0.1 |  | <1.0 |  | 1.3 | 4.3547 | <5.0 |  | NA |  | NA |  | <0.2 | <4.0 | <0.1 |  | <1.0 |  | 1.1 |  | <5.0 |  | <5.0 |  | <2.0 |  | <0.2 | MER546 | 2002-11-20 | 41
MER546 | 2003-03-20 | <4.0 | <0.1 |  | <1.0 |  | <1.0 |  | <5.0 |  | <5.0 |  | <2.0 |  | <0.2 | [14 empty] | MER546 | 2003-03-20 | NA
MER546 | 2003-04-17 | <4.0 | <0.1 |  | <1.0 |  | 1.9 | 2.5582 | <5.0 |  | <5.0 |  | <2.0 |  | <0.2 | [14 empty] | MER546 | 2003-04-17 | 22
MER546 | 2003-05-22 | <4.0 | <0.1 |  | <1.0 |  | 1.8 | 5.1594 | <5.0 |  | <5.0 |  | <2.0 |  | <0.2 | [14 empty] | MER546 | 2003-05-22 | 50
MER546 | 2003-06-19 | <4.0 | <0.1 |  | <1.0 |  | 1.6 | 6.7098 | <5.0 |  | <5.0 |  | <2.0 |  | <0.2 | [14 empty] | MER546 | 2003-06-19 | 68
MER546 | 2003-06-30 | <4.0 | <0.1 |  | <1.0 |  | 1.6 | 6.456 | <5.0 |  | <5.0 |  | <2.0 |  | <0.2 | [14 empty] | MER546 | 2003-06-30 | 65
Water Year 2004-2006 | [29 empty] | Water Year 2004-2006
No Data Collected | [29 empty] | No Data Collected

## Bioassay
|  | 96h Acute Fathead Minnow (% Survival) |  | 48h Acute Ceriodaphnia Dubia (% Survival) |  | Algae Cell Growth |  |  | Chronic Fathead Minnow - 7day |  |  |  |  | Chronic Ceriodaphnia Dubia - 6 day
Site Code | Date | Result | Control | Result | Control | Result (million/ml) | Control (million/ml) | MDD(%) | Result (% Survival) | Control (% Survival) | Avg Dry Weight Result (mg) | Avg Dry Weight Control (mg) | Growth MDD(%) | Result (% Survival) | Control (% Survival) | Avg # Young / Adult Result | Avg # Young / Adult Control | Repro MDD(%)
Water Year 2001
MER546 | 2000-10-26 | 100 | 100 | NA | NA
Water Year 2002
MER546 | 2001-10-24 | 100 | 100 | 100 | 100
MER546 | 2001-11-28 | NA | NA | 100 | 100
MER546 | 2001-12-26 | 100 | 100 | 100 | 100
MER546 | 2002-01-30 | 100 | 100 | 90 | 90
MER546 | 2002-02-27 | 100 | 100 | 100 | 100
MER546 | 2002-04-30 | 100 | 100 | 100 | 100
MER546 | 2002-05-29 | 100 | 100 | 100 | 100
MER546 | 2002-06-19 | 100 | 100 | 100 | 100
MER546 | 2002-08-28 | 90 | 100 | NA | NA
MER546 | 2002-09-25 | 100 | 100 | 100 | 100
Water Year 2003
MER546 | 2002-10-30 | 100 | 100 | 100 | 100
MER546 | 2002-11-20 | 100 | 100 | 100 | 100
Water Year 2004
No Data Collected
Water Year 2005
MER546 | 2004-11-23 | [7 empty] | 90 | 95 | 0.22* | 0.29 | 24
MER546 | 2004-12-29 | [7 empty] | 97.4 | 97.5 | 0.63 | 0.54 | 12
MER546 | 01/27/2005 1 | [7 empty] | 97.5 | 100 | 0.48 | 0.53 | 20
MER546 | 2005-02-24 | [7 empty] | 100 | 100 | 0.67 | 0.57 | 13
MER546 | 03/29/2005 2 | [7 empty] | 62.5* | 100 | 0.31 | 0.42 | 42
MER546 | 2005-04-28 | [7 empty] | N/A | N/A | N/A | N/A | N/A
MER546 | 2005-05-26 | [7 empty] | 65.0* | 97.5 | 0.30* | 0.51 | 8.9
MER546 | 2005-06-30 | [7 empty] | 92.5 | 97.5 | 0.42 | 0.45 | 11
MER546 | 2005-07-28 | [7 empty] | N/A | N/A | N/A | N/A | N/A
MER546 | 2005-08-25 | [7 empty] | 87.2* | 100 | .47* | 0.63 | 21
MER546 | 2005-09-29 | [7 empty] | 89.7 | 100 | 0.41 | 0.43 | 24
Water Year 2006
MER546 | 2005-10-27 | [7 empty] | 72.5* | 97.5 | 0.27 | 0.37 | 23
MER546 | 11/29/2005 3 | [7 empty] | 42.5* | 97.6 | 0.16* | 0.45 | 42
* Significantly reduced from the lab control.
** Significantly greater than the lab control.
^ Fish were from a "forced hatch," duplicate failed QA.
1 Duplicate sample for the set was low - 77% recovery.
2 Testing for the Fathead minnow was initiated when samples were approx. 48h old due to untimely shipping of fish by fish supplier.
3 Samples qualified, but duplicate sample recovery for the set was high - 126% (53.8%/42.5%)