## FieldData, B, Se, TSS, TOC, Bac
Site Code | Date | Temp (C) | Temp (F) | Field EC (umhos) | Lab EC (umhos) | pH | Dissolved Oxygen (mg/L) | Boron (mg/L) | Se (ug/L) | TSS (mg/L) | Turbidity (ntu) | TOC (mg/L) | Total Coli MPN | E. Coli MPN
Water Year 2002
SJC512 | 2002-01-07 | 11.2 |  | 52 |  | 6.4 | 10.3 |  |  | 7
SJC512 | 2002-01-14 | 10.8 |  | 51 |  | 8.1 | 10.2
SJC512 | 2002-01-22 | 9.9 |  | 50 |  | 7.3 | 11.8 |  |  | 5
SJC512 | 2002-01-28 | 9.6 |  | 46 |  | 8.6 | 10.9
SJC512 | 2002-02-11 | 9.3 |  | 53 |  | 8.2 | 17.8 |  |  | 3
SJC512 | 2002-02-19 | 9.6 |  | 51 |  | 8.2 | 11.4 |  |  | 2
SJC512 | 2002-02-25 | 10.0 |  | 38 |  | 8.1 | 13.1 |  |  | 2
SJC512 | 2002-03-11 | 10.6 |  | 51 |  | 7.8 | 12.4 |  |  |  | NA |  | 102 | 37
SJC512 | 2002-03-25 | 10.5 |  | 33 |  | 7.6 | 11.4 |  |  | 2 | 3.6 |  | 231 | 68
SJC512 | 2002-04-08 | 10.8 |  | 51 |  | 7.5 | 10.1 |  |  | 2 | 3.0 |  | 48 | 20
SJC512 | 2002-04-22 | 11.1 |  | 52 |  | 7.8 | 10.0 |  |  | 2 | 2.8 |  | 185 | 26
SJC512 | 2002-05-13 | 11.8 |  | 43 |  | 7.3 | 8.9 |  |  | 2 | 1.9 |  | 50 | 17
SJC512 | 2002-05-20 | 10.7 |  | 48 |  | 7.5 | 8.2 |  |  | 2 | 2.8 | 4.6 | 1011 | 58
SJC512 | 2002-06-10 | 11.4 |  | 52 |  | 7.4 | 7.8 |  |  | <10 | 1.7 | <1.0 | 81 | 10
SJC512 | 2002-06-24 | 11.8 |  | 51 |  | 7.7 | 7.5 |  |  | <10.0 | 2.9 | 1.7 | 101 | 8
SJC512 | 2002-08-12 | 13.8 |  | 51 |  | 7.0 | 8.9 |  |  |  | 3.9 |  | 549 | 3
SJC512 | 2002-08-26 | 13.6 |  | 50 |  | 6.9 | 8.8 |  |  |  | 4.8 |  | 152 | 12
SJC512 | 2002-09-03 | 14.2 |  | 52 |  | 8.7 | NA |  |  | 2 | 2.5 |  | 365 | 8
SJC512 | 2002-09-17 | 14.5 |  | 53 |  | 7.5 | 9.4 |  |  | 1 | 3.5 |  | 1733 | 15
Water Year 2003
SJC512 | 2002-10-08 | 15.1 |  | 53 |  | 7.0 | 9.6 |  |  | 2 | 3.6 |  | >2419.6 | 21
SJC512 | 2002-10-22 | 14.7 |  | 53 |  | 6.8 | 9.1 |  | <0.400 | 2 | 3.0 |  | 1553 | 24
SJC512 | 2002-11-05 | 14.5 |  | 53 |  | 6.4 | 9.0 |  |  | 2 | 3.9 | 1.3 | 866 | 98
SJC512 | 2002-11-20 | 15.3 |  | 53 |  | 6.9 | 11.7 |  |  |  | 2.3 | NA | 435 | 84
SJC512 | 2002-12-12 | 14.0 |  | 52 |  | 7.7 | 10.7 |  |  | 4 |  | 1.3 | 1414 | 141
SJC512 | 2002-12-23 | 12.4 |  | 56 |  | 8.1 | 11.6 | [5 empty] | 1733 | 51

## Minerals
Site Code | Date | Chloride (mg/L) | Sulfate (mg/L) | Hardness (mg/L) | Calcium (mg/L) | Magnesium (mg/L) | TDS (mg/L) | Carbonate (mg/L) | Bicarbonate (mg/L) | Total Alkalinity (mg/L) | Sodium (mg/L)
Water Year 2002
SJC512 | 2002-06-10 |  |  | 18

## Nutrients, BOD
Site Code | Date | Nitrate (mg/L) | TKN (mg/L) | Ammonia-N (mg/L) | Phosphorus (mg/L) | Ortho-phosphate-P (mg/L) | Potassium (mg/L) | BOD 5-Day (mg/L) | BOD 10-Day (mg/L)
Water Year 2002
SJC512 | 2002-02-25 | NA | NA |  | <0.05 | <0.03 | NA
SJC512 | 2002-03-25 | NA | 0.1 |  | <0.05 | <0.03 | 0.7
SJC512 | 2002-04-22 | NA | 0.1 |  | NA | <0.03 | 0.9
SJC512 | 2002-05-20 | NA | NA |  | 0.1 | <0.03 | 1.2
SJC512 | 2002-06-10 | <2.0 | <2.0 |  | <0.1 | <1.0 | <1.0
SJC512 | 2002-06-24 | <2.0 | <2.0 |  | <0.1 | <1.0 | <1.0
SJC512 | 2002-08-26 | NA | NA |  | NA | <0.03 | 0.7
SJC512 | 2002-09-03
SJC512 | 2002-09-17 | NA | 0.1 |  | <0.05 | <0.03 | 0.8
Water Year 2003
SJC512 | 2002-11-20 | NA | NA |  | <0.05 | <0.03 | 0.8
SJC512 | 2002-12-12 | NA | 0.3 |  | <0.05 | <0.03 | 0.8

## Trace Elements
Site Code | Date | Total Arsenic (ug/L) | Total Cadmium (ug/L) | Total Chromium (ug/L) | Total Copper (ug/L) | Total Copper (ug/L) | Total Lead (ug/L) | Total Nickel (ug/L) | Total Zinc (ug/L) | Total Zn criteria | Total Mercury (ug/L) | Dissolved Arsenic (ug/L) | Dissolved Cadmium (ug/L) | Dissolved Chromium (ug/L) | Dissolved Copper (ug/L) | Dissolved Lead (ug/L) | Dissolved Nickel (ug/L) | Dissolved Zinc (ug/L) | Dissolved Zn criteria | Dissolved Mercury (ug/L) | Site Code | Date | Hardness (mg/L)
Water Year 2002 | [20 empty] | Water Year 2002
SJC512 | 2002-06-10 | <4.0 | <0.1 | <1.0 | <1.0 |  | <5.0 | <5.0 | 2.0 | 28.0226 | <0.2 | <4.0 | <0.1 | <1.0 | <1.0 | <5.0 | <5.0 | <2.0 | 27.6303 | <0.2 | SJC512 | 2002-06-10 | 18
SJC512 | 2002-06-24 | <4.0 | <0.1 | <1.0 | 1.1 |  | <5.0 | <5.0 | 5.4 |  | <0.2 | <4.0 | <0.1 | <1.0 | <1.0 | <5.0 | <5.0 | 4.2 |  | <0.2

## Bioassay
|  | 96h Acute Fathead Minnow (% Survival) |  | 48h Acute Ceriodaphnia Dubia (% Survival) |  | Algae Cell Growth |  |  | Chronic Fathead Minnow - 7day |  |  |  |  | Chronic Ceriodaphnia Dubia - 6 day
Site Code | Date | Result | Control | Result | Control | Result (million/ml) | Control (million/ml) | MDD(%) | Result (% Survival) | Control (% Survival) | Avg Dry Weight Result (mg) | Avg Dry Weight Control (mg) | Growth MDD(%) | Result (% Survival) | Control (% Survival) | Avg # Young / Adult Result | Avg # Young / Adult Control | Repro MDD(%)
Water Year 2002
SJC512 | 2002-09-03 | 100 | 100 | 70 | 100
* Significantly reduced from the lab control.
** Significantly greater than the lab control.
^ Fish were from a "forced hatch," duplicate failed QA.
1 Duplicate sample for the set was low - 77% recovery.
2 Testing for the Fathead minnow was initiated when samples were approx. 48h old due to untimely shipping of fish by fish supplier.
3 Samples qualified, but duplicate sample recovery for the set was high - 126% (53.8%/42.5%)