## FieldData, B, Se, TSS, TOC, Bac
Site Code | Date | Temp (C) | Temp (F) | Field EC (umhos) | Lab EC (umhos) | pH | Dissolved Oxygen (mg/L) | Boron (mg/L) | Se (ug/L) | TSS (mg/L) | Turbidity (ntu) | TOC (mg/L) | Total Coli MPN | E. Coli MPN
Water Year 2002
AMA003 | 2002-01-07 | 12.0 |  | 169 |  | 7.6 | 8.7 |  |  | 3
AMA003 | 2002-01-14 | 11.4 |  | 170 |  | 7.8 | 8.0
AMA003 | 2002-01-22 | 10.8 |  | 174 |  | 7.9 | 9.8 |  |  | 2
AMA003 | 2002-01-28 | 10.3 |  | 176 |  | 8.2 | 9.3
AMA003 | 2002-02-11 | 10.4 |  | 181 |  | 8.1 | 16.9 |  |  | 2
AMA003 | 2002-02-19 | 11.3 |  | 172 |  | 8.5 | 13.9 |  |  | 4
AMA003 | 2002-02-25 | 12.6 |  | 174 |  | 8.9 | 17.0 |  |  | 4
AMA003 | 2002-03-11 | 12.5 |  | 180 |  | 8.4 | 12.4 |  |  |  | NA |  | 72 | 35
AMA003 | 2002-03-25 | 13.4 |  | 181 |  | 8.1 | 11.0 |  |  | 3 | 4.3 |  | 281 | 33
AMA003 | 2002-04-08 | 17.9 |  | 186 |  | 8.9 | NA |  |  | 3 | 2.7 |  | 158 | 8
AMA003 | 2002-04-22 | 18.2 |  | 196 |  | 8.9 | 11.0 |  |  | 2 | 2.2 |  | 104 | <1
AMA003 | 2002-05-13 | 20.6 |  | 202 |  | 9.1 | 10.6 |  |  | 1 | 3.4 |  | 344 | 8
AMA003 | 2002-05-20 | 20.2 |  | 204 |  | 8.9 | 9.7 |  |  | 3 | 3.7 | 8.5 | 525 | 27
AMA003 | 2002-06-10 | 24.2 |  | 168 |  | 9.0 | 10.3 |  |  | <10 | 3.7 | 3.7 | 479 | 9
AMA003 | 2002-06-24 | 25.2 |  | 167 |  | 9.3 | 10.6 |  |  | <10.0 | 2.5 | 4.6 | 602 | 2
AMA003 | 2002-08-12 | 26.7 |  | 137 |  | 8.8 | 9.0 |  |  |  | 3.5 |  | >2419.6 | 7
AMA003 | 2002-08-26 | 25.2 |  | 138 |  | 7.9 | 5.8 |  |  |  | 5.8 |  | >2419.6 | 6
AMA003 | 2002-09-03 | 25.9 |  | 146 |  | 8.5 | NA |  |  | <1.0 | 2.6 |  | 1986 | 8
AMA003 | 2002-09-17 | 23.6 |  | 152 |  | 7.7 | 8.4 |  |  | <1.0 | 1.8 |  | >2419.6 | 3
Water Year 2003
AMA003 | 2002-10-08 | 22.4 |  | 156 |  | 8.2 | 9.0 |  |  | 1 | 2.0 |  | 328 | 1
AMA003 | 2002-10-22 | 20.4 |  | 159 |  | 7.8 | 8.3 |  | <0.400 | 1 | 1.8 |  | 249 | 1
AMA003 | 2002-11-05 | 17.8 |  | 164 |  | 7.6 | 7.8 |  |  | 1 | 3.1 | 2.2 | >2419.6 | 6
AMA003 | 2002-11-20 | 16.1 |  | 168 |  | 7.5 | 8.0 |  |  |  | 8.2 |  | 1986 | 23
AMA003 | 2002-12-12 | 14.0 |  | 170 |  | 7.5 | 7.8 | [5 empty] | 479 | 5
AMA003 | 2002-12-23 | 12.3 |  | 187 |  | 7.8 | 9.1 | [5 empty] | >2419.6 | 118

## Minerals
Site Code | Date | Chloride (mg/L) | Sulfate (mg/L) | Hardness (mg/L) | Calcium (mg/L) | Magnesium (mg/L) | TDS (mg/L) | Carbonate (mg/L) | Bicarbonate (mg/L) | Total Alkalinity (mg/L) | Sodium (mg/L)
Water Year 2002
AMA003 | 2002-06-10 |  |  | 68

## Nutrients, BOD
Site Code | Date | Nitrate (mg/L) | TKN (mg/L) | Ammonia-N (mg/L) | Phosphorus (mg/L) | Ortho-phosphate-P (mg/L) | Potassium (mg/L) | BOD 5-Day (mg/L) | BOD 10-Day (mg/L)
Water Year 2002
AMA003 | 2002-02-25 | NA | NA |  | <0.05 | <0.03 | NA
AMA003 | 2002-03-25 | NA | 0.4 |  | <0.05 | <0.03 | 1.3
AMA003 | 2002-04-22 | NA | 0.3 |  | NA | <0.03 | 1.9
AMA003 | 2002-05-20 | NA | NA |  | 0.1 | <0.03 | 2.0
AMA003 | 2002-06-10 | <2.0 | <2.0 |  | <0.1 | <1.0 | 1.3
AMA003 | 2002-06-24 | <2.0 | <2.0 |  | <0.1 | <1.0 | 1.4
AMA003 | 2002-08-26 | NA | NA |  | NA | <0.03 | 1.3
AMA003 | 2002-09-03
AMA003 | 2002-09-17 | NA | 0.2 |  | <0.05 | <0.03 | 1.4

## Trace Elements
Site Code | Date | Total Arsenic (ug/L) | Total Cadmium (ug/L) | Total Chromium (ug/L) | Total Copper (ug/L) | Total Cu criteria | Total Lead (ug/L) | Total Nickel (ug/L) | Total Zinc (ug/L) | Total Mercury (ug/L) | Dissolved Arsenic (ug/L) | Dissolved Cadmium (ug/L) | Dissolved Chromium (ug/L) | Dissolved Copper (ug/L) | Dissolved Cu criteria | Dissolved Lead (ug/L) | Dissolved Nickel (ug/L) | Dissolved Zinc (ug/L) | Dissolved Mercury (ug/L) | Site Code | Date | Hardness (mg/L)
Water Year 2002 | [19 empty] | Water Year 2002
AMA003 | 2002-06-10 | <4.0 | 0.1 | <1.0 | 1.7 | 150.9241 | <5.0 | <5.0 | <2.0 | <0.2 | <4.0 | <0.1 | <1.0 | 3.8 | 6.4414 | <5.0 | <5.0 | 2.0 | <0.2 | AMA003 | 2002-06-10 | 68
AMA003 | 2002-06-24 | <4.0 | <0.1 | <1.0 | 1.5 |  | <5.0 | <5.0 | <2.0 | <0.2 | <4.0 | <0.1 | <1.0 | 1.4 |  | <5.0 | <5.0 | <2.0 | <0.2

## Bioassay
|  | 96h Acute Fathead Minnow (% Survival) |  | 48h Acute Ceriodaphnia Dubia (% Survival) |  | Algae Cell Growth |  |  | Chronic Fathead Minnow - 7day |  |  |  |  | Chronic Ceriodaphnia Dubia - 6 day
Site Code | Date | Result | Control | Result | Control | Result (million/ml) | Control (million/ml) | MDD(%) | Result (% Survival) | Control (% Survival) | Avg Dry Weight Result (mg) | Avg Dry Weight Control (mg) | Growth MDD(%) | Result (% Survival) | Control (% Survival) | Avg # Young / Adult Result | Avg # Young / Adult Control | Repro MDD(%)
Water Year 2002
AMA003 | 2002-09-03 | 100 | 100 | 100 | 100
* Significantly reduced from the lab control.
** Significantly greater than the lab control.
^ Fish were from a "forced hatch," duplicate failed QA.
1 Duplicate sample for the set was low - 77% recovery.
2 Testing for the Fathead minnow was initiated when samples were approx. 48h old due to untimely shipping of fish by fish supplier.
3 Samples qualified, but duplicate sample recovery for the set was high - 126% (53.8%/42.5%)