## FieldData, B, Se, TSS, TOC, Bac
Site Code | Date | Temp (C) | Temp (F) | Field EC (umhos) | Lab EC (umhos) | pH | Dissolved Oxygen (mg/L) | Boron (mg/L) | Se (ug/L) | TSS (mg/L) | Turbidity (ntu) | TOC (mg/L) | Total Coli MPN | E. Coli MPN
Water Year 2002
CAL001 | 2002-01-09 | 5.8 |  | 54 |  | 7.5 | 13.5 |  |  | <1.0
CAL001 | 2002-01-16 | 2.5 |  | 52 |  | 8.2 | 13.1 |  |  | 1
CAL001 | 2002-01-23 | 1.2 |  | 57 |  | 7.7 | 14.2 |  |  | <1.0
CAL001 | 2002-01-30 | 0.4 |  | 74 |  | 8.3 | 16.4 |  |  | 1
CAL001 | 2002-02-13 | 5.2 |  | 56 |  | 7.6 | 13.0 |  |  | <1.0
CAL001 | 2002-02-20 | 7.2 |  | 53 |  | 7.7 | 19.0 |  |  | 3
CAL001 | 2002-02-27 | 7.0 |  | 49 |  | 7.8 | 13.0 |  |  | 1
CAL001 | 2002-03-13 | 6.5 |  | 54 |  | 8.0 | 14.1 |  |  |  | 6.4 |  | 25 | 4
CAL001 | 2002-03-27 | 8.2 |  | 54 |  | 7.8 | 12.5 |  |  | 2 | 5.8 |  | 45 | 8
CAL001 | 2002-04-10 | 10.4 |  | 52 |  | 7.8 | 11.1 |  |  | 2 | 2.7 |  | 44 | 11
CAL001 | 2002-04-24 | 10.7 |  | 56 |  | 7.8 | 10.8 |  |  | 1 |  |  | 173 | 6
CAL001 | 2002-05-15 | 13.1 |  | 59 |  | 7.8 | 10.2 |  |  | <1.0 | 3.4 | <1.0 | 106 | 9
CAL001 | 2002-05-22 | 9.4 |  | 56 |  | 8.1 | 10.3 |  |  | 1 | 2.7 |  | NA | 30
CAL001 | 2002-05-24 | [10 empty] | 1.3
CAL001 | 2002-06-13 | 16.1 |  | 66 |  | 7.6 | 9.3 |  |  | <10.0 | 1.1 |  | 830 | 46
CAL001 | 2002-06-26 | 17.2 |  | 66 |  | 7.8 | 9.2 |  |  | <10.0 | 1.0 | NA | 961 | 7
CAL001 | 2002-08-14 | 18.6 |  | 72 |  | 7.7 | 8.8 |  |  |  | 0.2 |  | 1986 | 30
CAL001 | 2002-08-28 | 17.0 |  | 72 |  | 7.7 | 9.6 |  |  | <1.0 | 4.2 |  | 1986 | 41
CAL001 | 2002-09-05 | 15.6 |  | 73 |  | 7.8 | 9.9 |  |  | <1.0 | 0.4 |  | 1046 | 39
CAL001 | 2002-09-19 | 15.6 |  | 77 |  | 7.8 | 9.9 |  |  | <1.0 | 0.5 |  | 2420 | 16
Water Year 2003
CAL001 | 2002-10-10 | 12.9 |  | 78 |  | 7.8 | 10.2 |  |  | <1.0 | 0.5 |  | 1300 | 23
CAL001 | 2002-10-24 | 8.6 |  | 83 |  | 7.3 | 11.0 |  | <0.400 | <1.0 | 0.7 |  | 1414 | 10
CAL001 | 2002-11-07 | 8.6 |  | 86 |  | 7.5 | 11.0 |  |  | 2 | 1.2 | 12 | >2419.6 | 71
CAL001 | 2002-11-19 | 5.6 |  | 87 |  | 6.7 | 13.7 |  |  | <1.0 | 1.4 | 1.6 | 525 | 3
CAL001 | 2002-12-12 | 3.8 |  | 75 |  | 7.5 | 12.3 |  |  |  |  | 1.2 | 195 | 10
CAL001 | 2002-12-23 | 2.9 |  | 59 |  | 7.9 | 12.5 | [5 empty] | >2419.6 | 238

## Minerals
Site Code | Date | Chloride (mg/L) | Sulfate (mg/L) | Hardness (mg/L) | Calcium (mg/L) | Magnesium (mg/L) | TDS (mg/L) | Carbonate (mg/L) | Bicarbonate (mg/L) | Total Alkalinity (mg/L) | Sodium (mg/L)
Water Year 2002
CAL001 | 2002-06-13 |  |  | 22
CAL001 | 2002-06-26 |  |  | 19

## Nutrients, BOD
Site Code | Date | Nitrate (mg/L) | TKN (mg/L) | Ammonia-N (mg/L) | Phosphorus (mg/L) | Ortho-phosphate-P (mg/L) | Potassium (mg/L) | BOD 5-Day (mg/L) | BOD 10-Day (mg/L)
Water Year 2002
CAL001 | 2002-01-30 | NA | NA |  | <0.05 | <0.03 | NA
CAL001 | 2002-02-27 | NA | NA |  | <0.05 | <0.03 | 0.8
CAL001 | 2002-03-27 | NA | 0.1 |  | <0.05 | <0.03 | 0.7
CAL001 | 2002-04-24 | NA | NA |  | <0.05 | <0.03 | 1.0
CAL001 | 2002-05-22 | NA | NA |  | <0.05 | <0.03 | 1.8
CAL001 | 2002-06-13 | <2.0 | <2.0 |  | <0.1 | <1.0 | <1.0
CAL001 | 2002-06-26 | <2.0 | <2.0 |  | <0.1 | <1.0 | <1.0
CAL001 | 2002-08-28 | NA | <0.05 |  | <0.05 | <0.03 | 1.1
CAL001 | 2002-09-05
CAL001 | 2002-09-19 | NA | 0.1 |  | <0.05 | <0.03 | 1.2
Water Year 2003
CAL001 | 2002-10-24 | NA | NA |  | <0.05 | <0.03 | 1.0
CAL001 | 2002-11-19 | NA | NA |  | <0.05 | <0.03 | 1.2
CAL001 | 2002-12-12 | NA | 0.2 |  | <0.05 | <0.03 | 1.1

## Trace Elements
Site Code | Date | Total Arsenic (ug/L) | Total Cadmium (ug/L) | Total Chromium (ug/L) | Total Copper (ug/L) | Total Lead (ug/L) | Total Nickel (ug/L) | Total Zinc (ug/L) | Total Mercury (ug/L) | Dissolved Arsenic (ug/L) | Dissolved Cadmium (ug/L) | Dissolved Chromium (ug/L) | Dissolved Copper (ug/L) | Dissolved Lead (ug/L) | Dissolved Nickel (ug/L) | Dissolved Zinc (ug/L) | Dissolved Zn criteria | Dissolved Mercury (ug/L) | Site Code | Date | Hardness (mg/L)
Water Year 2002 | [18 empty] | Water Year 2002
CAL001 | 2002-06-13 | <4.0 | <0.1 | <1.0 | <1.0 | <5.0 | <5.0 | <2.0 | <0.2 | <4.0 | <0.1 | <1.0 | <1.0 | <5.0 | <5.0 | 2.2 | 32.7513 | <0.2 | CAL001 | 2002-06-13 | 22
CAL001 | 2002-06-26 | <4.0 | <0.1 | <1.0 | <1.0 | <5.0 | <5.0 | <2.0 | <0.2 | <4.0 | <0.1 | <1.0 | <1.0 | <5.0 | <5.0 | <2.0 | 28.9255 | <0.2 | CAL001 | 2002-06-26 | 19

## Bioassay
|  | 96h Acute Fathead Minnow (% Survival) |  | 48h Acute Ceriodaphnia Dubia (% Survival) |  | Algae Cell Growth |  |  | Chronic Fathead Minnow - 7day |  |  |  |  | Chronic Ceriodaphnia Dubia - 6 day
Site Code | Date | Result | Control | Result | Control | Result (million/ml) | Control (million/ml) | MDD(%) | Result (% Survival) | Control (% Survival) | Avg Dry Weight Result (mg) | Avg Dry Weight Control (mg) | Growth MDD(%) | Result (% Survival) | Control (% Survival) | Avg # Young / Adult Result | Avg # Young / Adult Control | Repro MDD(%)
Water Year 2002
CAL001 | 2002-09-05 | 100 | 100 | 100 | 100
Water Year 2003
CAL001 | 2002-10-24 | 80 | 100 | 100 | 100
* Significantly reduced from the lab control.
** Significantly greater than the lab control.
^ Fish were from a "forced hatch," duplicate failed QA.
1 Duplicate sample for the set was low - 77% recovery.
2 Testing for the Fathead minnow was initiated when samples were approx. 48h old due to untimely shipping of fish by fish supplier.
3 Samples qualified, but duplicate sample recovery for the set was high - 126% (53.8%/42.5%)