## FieldData, B, Se, TSS, TOC, Bac
Site Code | Date | Temp (C) | Temp (F) | Field EC (umhos) | Lab EC (umhos) | pH | Dissolved Oxygen (mg/L) | Boron (mg/L) | Se (ug/L) | TSS (mg/L) | Turbidity (ntu) | TOC (mg/L) | Total Coli MPN | E. Coli MPN
Water Year 2002
CAL005 | 2002-01-07 | 11.2 |  | 34 |  | 6.7 | 11.1 |  |  | 10
CAL005 | 2002-01-14 | 10.7 |  | 50 |  | 8.0 | 10.8
CAL005 | 2002-01-22 | 10.1 |  | 50 |  | 7.6 | 12.1 |  |  | 4
CAL005 | 2002-01-28 | 9.6 |  | 48 |  | 8.6 | 11.3
CAL005 | 2002-02-11 | 9.8 |  | 51 |  | 8.2 | 17.8 |  |  | 2
CAL005 | 2002-02-19 | 10.4 |  | 53 |  | 8.2 | 11.9 |  |  | 3
CAL005 | 2002-02-25 | 12.7 |  | 52 |  | 8.2 | 13.9 |  |  | 1
CAL005 | 2002-03-11 | 12.9 |  | 50 |  | 7.8 | 11.4 |  |  |  | NA |  | 20 | 3
CAL005 | 2002-03-25 | 13.7 |  | 47 |  | 7.7 | 11.6 |  |  | 2 | 2.0 |  | 14 | <1
CAL005 | 2002-04-08 | 18.0 |  | 36 |  | 7.9 | 10.2 |  |  | 2 | 2.6 |  | 299 | 9
CAL005 | 2002-04-22 | 18.1 |  | 50 |  | 7.8 | 9.7 |  |  | 2 | 8.1 |  | 756 | 1
CAL005 | 2002-05-13 | 20.9 |  | 45 |  | 7.8 | 9.2 |  |  | 6 | 5.3 |  | 479 | 1
CAL005 | 2002-05-20 | 19.5 |  | 51 |  | 7.8 | 9.9 |  |  | 3 | 6.9 | 4.5 | 1011 | 11
CAL005 | 2002-06-10 | 24.1 |  | 51 |  | 7.7 | 8.5 |  |  | 19 | 23.0 | 1.0 | 1011 | 25
CAL005 | 2002-06-24 | 25.1 |  | 53 |  | 7.7 | 8.2 |  |  | 14 | 15.6 | 2.0 | 361 | 30
CAL005 | 2002-08-12 | 27.4 |  | 54 |  | 7.9 | 8.3 |  |  |  | 31.0 |  | 1203 | 3
CAL005 | 2002-08-26 | 25.2 |  | 52 |  | 8.1 | 8.8 |  |  |  | 2.5 |  | 260 | <1
CAL005 | 2002-09-03 | 27.2 |  | 56 |  | 8.5 | NA |  |  | 11 | 59.5 |  | 1986 | 10
CAL005 | 2002-09-17 | 24.6 |  | 55 |  | 8.0 | 8.8 |  |  | 4 | 3.9 |  | 488 | <1
Water Year 2003
CAL005 | 2002-10-08 | 24.3 |  | 56 |  | 7.9 | 9.2 |  |  | 2 | 1.7 |  | 649 | 3
CAL005 | 2002-10-22 | 20.5 |  | 55 |  | 7.7 | 9.2 |  | <0.400 | 2 | 1.9 |  | 179 | 2
CAL005 | 2002-11-05 | 17.8 |  | 54 |  | 7.2 | 9.5 |  |  | 1 | 3.7 | 1.5 | >2419.6 | 3
CAL005 | 2002-11-20 | 16.2 |  | 52 |  | 7.2 | 10.1 |  |  |  | 5.9 |  | 461 | 6
CAL005 | 2002-12-12 | 14.6 |  | 50 |  | 7.9 | 11.1 | [5 empty] | 83 | 3
CAL005 | 2002-12-23 | 13.2 |  | 53 |  | 8.1 | 11.6 | [5 empty] | 649 | 1

## Minerals
Site Code | Date | Chloride (mg/L) | Sulfate (mg/L) | Hardness (mg/L) | Calcium (mg/L) | Magnesium (mg/L) | TDS (mg/L) | Carbonate (mg/L) | Bicarbonate (mg/L) | Total Alkalinity (mg/L) | Sodium (mg/L)
Water Year 2002
CAL005 | 2002-06-10 |  |  | 19

## Nutrients, BOD
Site Code | Date | Nitrate (mg/L) | TKN (mg/L) | Ammonia-N (mg/L) | Phosphorus (mg/L) | Ortho-phosphate-P (mg/L) | Potassium (mg/L) | BOD 5-Day (mg/L) | BOD 10-Day (mg/L)
Water Year 2002
CAL005 | 2002-02-25 | NA | NA |  | <0.05 | <0.03 | NA
CAL005 | 2002-03-25 | NA | 0.2 |  | <0.05 | <0.03 | 0.7
CAL005 | 2002-04-22 | NA | 0.1 |  | NA | <0.03 | 1.0
CAL005 | 2002-05-20 | NA | NA |  | <0.05 | <0.03 | 1.2
CAL005 | 2002-06-10 | <2.0 | <2.0 |  | <0.1 | <1.0 | <1.0
CAL005 | 2002-06-24 | <2.0 | <2.0 |  | <0.1 | <1.0 | <1.0
CAL005 | 2002-08-26 | NA | NA |  | NA | <0.03 | 0.9
CAL005 | 2002-09-03
CAL005 | 2002-09-17 | NA | 0.1 |  | <0.05 | <0.03 | 1.0

## Trace Elements
Site Code | Date | Total Arsenic (ug/L) | Total Cadmium (ug/L) | Total Cd criteria | Total Chromium (ug/L) | Total Copper (ug/L) | Total Cu criteria | Total Lead (ug/L) | Total Nickel (ug/L) | Total Zinc (ug/L) | Total Zn criteria | Total Mercury (ug/L) | Dissolved Arsenic (ug/L) | Dissolved Cadmium (ug/L) | Dissolved Chromium (ug/L) | Dissolved Cr criteria | Dissolved Copper (ug/L) | Dissolved Lead (ug/L) | Dissolved Nickel (ug/L) | Dissolved Zinc (ug/L) | Dissolved Zn criteria | Dissolved Mercury (ug/L) | Site Code | Date | Hardness (mg/L)
Water Year 2002 | [22 empty] | Water Year 2002
CAL005 | 2002-06-10 | <4.0 | 0.1 | 0.66829 | <1.0 | <1.0 | 2.257 | <5.0 | <5.0 | 3.1 | 29.3362 | <0.2 | <4.0 | <0.1 | <1.0 | 45.6806 | <1.0 | <5.0 | <5.0 | 2.0 | 28.9255 | <0.2 | CAL005 | 2002-06-10 | 19
CAL005 | 2002-06-24 | <4.0 | <0.1 |  | <1.0 | 1.1 |  | <5.0 | <5.0 | <2.0 |  | <0.2 | <4.0 | <0.1 | <1.0 |  | 1.1 | <5.0 | <5.0 | <2.0 |  | <0.2

## Bioassay
|  | 96h Acute Fathead Minnow (% Survival) |  | 48h Acute Ceriodaphnia Dubia (% Survival) |  | Algae Cell Growth |  |  | Chronic Fathead Minnow - 7day |  |  |  |  | Chronic Ceriodaphnia Dubia - 6 day
Site Code | Date | Result | Control | Result | Control | Result (million/ml) | Control (million/ml) | MDD(%) | Result (% Survival) | Control (% Survival) | Avg Dry Weight Result (mg) | Avg Dry Weight Control (mg) | Growth MDD(%) | Result (% Survival) | Control (% Survival) | Avg # Young / Adult Result | Avg # Young / Adult Control | Repro MDD(%)
Water Year 2002
CAL005 | 2002-09-03 | 95 | 100 | 70 | 100
* Significantly reduced from the lab control.
** Significantly greater than the lab control.
^ Fish were from a "forced hatch," duplicate failed QA.
1 Duplicate sample for the set was low - 77% recovery.
2 Testing for the Fathead minnow was initiated when samples were approx. 48h old due to untimely shipping of fish by fish supplier.
3 Samples qualified, but duplicate sample recovery for the set was high - 126% (53.8%/42.5%)