## Criteria and Outcomes
Criteria Used in Arriving at the Data on the "Screened Data" Worksheet
1. For each dissolved copper data point, the corresponding dissolved copper criterion continuous concentration (CCC) and criterion maximum concentration (CMC), based on the associated hardness value, have been added to the worksheet.
2. Where samples from the same location and time were analyzed with two methods, results from the method with a lower method detection level (MDL) were used.
3. Data (total copper, dissolved copper, hardness) were considered invalid if the dissolved copper result was non-detect (ND) but the associated MDL was greater than the corresponding dissolved CCC and CMC. This is true even if the measured total copper concentration was less than the corresponding dissolved copper CCC and CMC, even though, in such a case, one could infer the dissolved copper concentration to be less than the corresponding CCC and CMC as well, because dissolved copper should be less than total copper. An example would be a dissolved copper result of ND (where MDL is 6 ppb), a total copper concentration of 3 ppb, while the corresponding CCC is 4 ppb. In this case, even though the true dissolved copper concentration is probably 3 ppb of less and, therefore, less than the CCC, the results would be eliminated from further evaluation because the MDL used for the dissolved copper analysis is greater than the corresponding CCC.
4. All copper results without corresponding hardness values were removed from further analysis because the WQOs are hardness-based.
5. All data deemed not suitable for regulatory compliance reporting by the lab were removed from further assessment.
Outcomes of the 303(d) Delisting Assessment
1. 236 data points were left for additional assessment after the above screening process.
2. When compared to the corresponding dissolved CCCs and CMCs, there were 27 exceedances of the CCC and 26 exceedances of the CMC. However, 23 out of those 27 measured dissolved copper concentrations were actually greater than their corresponding total copper concentrations. Since this is not possible, those data should be removed from this assessment, leaving only 213 valid data points with four (4) exceedances of the CCC and CMC.
3. The four exceedances occurred at four different sampling locations quite distant from one another, with the two closest locations, PENN20 and CAMB, over 3,000 feet apart. In addition, three of the four exceedances occurred before the end of 2002. In the past four years of monitoring, there was only one exceedance.
4. For toxicants, a valid sample size of 213 has an allowable number of exceedances of 18, according to the binomial distribution delisting criterion.

## Screened Data
Sample Number | Site | Locator | Collect Date | Sample Type | Matrix | Analyte | Qualifier | Results | Units | MDL | RL/ML | Dilution | Method | Approval Date | Measure Date | Results Comments | Sample Comments | Prep Date 1 | Prep Date 2 | Sample Header Comments | Corresponding Dissolved Cu CCC | Corresponding Dissolved Cu CMC | > Dis Cu CCC | > Dis Cu CCC but Dis Cu > Tot Cu | > Dis Cu CMC | > Dis Cu CMC but Dis Cu > Tot Cu
L87210-3 | RES CAMANCHE | SURF CAMD | 2001-01-17 11:25 | GRAB | RawH2O | COPPER | U | 0.5 | ug/L | 0.5 |  | 0.5 | EPA 200.8 | 2001-02-05 | 2001-02-01 14:29 | . | CAMD; ICP/MS=Cd, Cu, Zn HOS maintenance ongoing including divers | 2001-01-22 | 2001-01-30 | .
L87210-3 | RES CAMANCHE | SURF CAMD | 2001-01-17 11:25 | GRAB | RawH2O | COPPER | U | 1 | ug/L | 1 |  | 1 | EPA 200.8: FILTER | 2001-01-25 | 2001-01-22 15:28 | . | CAMD; ICP/MS=Cd, Cu, Zn HOS maintenance ongoing including divers | 2001-01-21 | 2001-01-22 | .
L87210-3 | RES CAMANCHE | SURF CAMD | 2001-01-17 11:25 | GRAB | RawH2O | HARDNESS: TOTAL AS CACO3 |  | 17 | mg/L | 2 |  | 1 | SM(18)2340C | 2001-01-22 | 2001-01-19 10:00 | . | CAMD; ICP/MS=Cd, Cu, Zn HOS maintenance ongoing including divers | 2001-01-19 |  | . | 1.9702 | 2.531
L87210-4 | RES CAMANCHE | DEPTH CAMD EL 205 | 2001-01-17 11:36 | GRAB | RawH2O | COPPER |  | 0.67 | ug/L | 0.5 |  | 0.5 | EPA 200.8 | 2001-02-05 | 2001-02-01 14:36 | . | D = 14.5' CAMDEL205 ICP/MS=Cd, Cu, Zn | 2001-01-22 | 2001-01-30 | .
L87210-4 | RES CAMANCHE | DEPTH CAMD EL 205 | 2001-01-17 11:36 | GRAB | RawH2O | COPPER | U | 1 | ug/L | 1 |  | 1 | EPA 200.8: FILTER | 2001-01-25 | 2001-01-22 15:35 | . | D = 14.5' CAMDEL205 ICP/MS=Cd, Cu, Zn | 2001-01-21 | 2001-01-22 | .
L87210-4 | RES CAMANCHE | DEPTH CAMD EL 205 | 2001-01-17 11:36 | GRAB | RawH2O | HARDNESS: TOTAL AS CACO3 |  | 15 | mg/L | 2 |  | 1 | SM(18)2340C | 2001-01-22 | 2001-01-19 10:00 | . | D = 14.5' CAMDEL205 ICP/MS=Cd, Cu, Zn | 2001-01-19 |  | . | 1.7704 | 2.2495
L87210-1 | RES CAMANCHE | DEPTH CAMD EL 123 | 2001-01-17 11:50 | GRAB | RawH2O | COPPER |  | 0.654 | ug/L | 0.5 |  | 0.5 | EPA 200.8 | 2001-02-05 | 2001-02-01 14:15 | . | D = 96' CAMDEL123 ICP/MS=Cd, Cu, Zn | 2001-01-22 | 2001-01-30 | .
L87210-1 | RES CAMANCHE | DEPTH CAMD EL 123 | 2001-01-17 11:50 | GRAB | RawH2O | COPPER | U | 1 | ug/L | 1 |  | 1 | EPA 200.8: FILTER | 2001-01-25 | 2001-01-22 15:13 | . | D = 96' CAMDEL123 ICP/MS=Cd, Cu, Zn | 2001-01-21 | 2001-01-22 | .
L87210-1 | RES CAMANCHE | DEPTH CAMD EL 123 | 2001-01-17 11:50 | GRAB | RawH2O | HARDNESS: TOTAL AS CACO3 |  | 15 | mg/L | 2 |  | 1 | SM(18)2340C | 2001-01-22 | 2001-01-19 10:00 | . | D = 96' CAMDEL123 ICP/MS=Cd, Cu, Zn | 2001-01-19 |  | . | 1.7704 | 2.2495
L87210-2 | RES CAMANCHE | BOTT CAMD | 2001-01-17 12:10 | GRAB | RawH2O | COPPER |  | 0.855 | ug/L | 0.5 |  | 0.5 | EPA 200.8 | 2001-02-05 | 2001-02-01 14:22 | . | D = 123' CAMD04 ICP/MS=Cd, Cu, Zn | 2001-01-22 | 2001-01-30 | .
L87210-2 | RES CAMANCHE | BOTT CAMD | 2001-01-17 12:10 | GRAB | RawH2O | COPPER | U | 1 | ug/L | 1 |  | 1 | EPA 200.8: FILTER | 2001-01-25 | 2001-01-22 15:20 | . | D = 123' CAMD04 ICP/MS=Cd, Cu, Zn | 2001-01-21 | 2001-01-22 | .
L87210-2 | RES CAMANCHE | BOTT CAMD | 2001-01-17 12:10 | GRAB | RawH2O | HARDNESS: TOTAL AS CACO3 |  | 17 | mg/L | 2 |  | 1 | SM(18)2340C | 2001-01-22 | 2001-01-19 10:00 | . | D = 123' CAMD04 ICP/MS=Cd, Cu, Zn | 2001-01-19 |  | . | 1.9702 | 2.531
L87832-3 | RES CAMANCHE | SURF CAMD | 2001-02-14 10:10 | GRAB | RawH2O | COPPER |  | 1.29 | ug/L | 0.5 |  | 0.5 | EPA 200.8 | 2001-03-07 | 2001-03-06 14:21 | . | CAMD ICP/MS=Cd, Cu, Zn | 2001-02-28 | 2001-03-06 | .
L87832-3 | RES CAMANCHE | SURF CAMD | 2001-02-14 10:10 | GRAB | RawH2O | COPPER | U | 1 | ug/L | 1 |  | 1 | EPA 200.8: FILTER | 2001-02-26 | 2001-02-23 15:13 | . | CAMD ICP/MS=Cd, Cu, Zn | 2001-02-15 | 2001-02-23 | .
L87832-3 | RES CAMANCHE | SURF CAMD | 2001-02-14 10:10 | GRAB | RawH2O | HARDNESS: TOTAL AS CACO3 |  | 16 | mg/L | 2 |  | 1 | SM(18)2340C | 2001-02-20 | 2001-02-16 17:15 | . | CAMD ICP/MS=Cd, Cu, Zn | 2001-02-16 |  | . | 1.8708 | 2.3905
L87832-2 | RES CAMANCHE | BOTT CAMD | 2001-02-14 10:15 | GRAB | RawH2O | COPPER |  | 0.976 | ug/L | 0.5 |  | 0.5 | EPA 200.8 | 2001-03-07 | 2001-03-06 14:14 | . | D = 115' CAMD04 ICP/MS=Cd, Cu, Zn | 2001-02-28 | 2001-03-06 | .
L87832-2 | RES CAMANCHE | BOTT CAMD | 2001-02-14 10:15 | GRAB | RawH2O | COPPER | U | 1 | ug/L | 1 |  | 1 | EPA 200.8: FILTER | 2001-02-26 | 2001-02-23 15:06 | . | D = 115' CAMD04 ICP/MS=Cd, Cu, Zn | 2001-02-15 | 2001-02-23 | .
L87832-2 | RES CAMANCHE | BOTT CAMD | 2001-02-14 10:15 | GRAB | RawH2O | HARDNESS: TOTAL AS CACO3 |  | 16 | mg/L | 2 |  | 1 | SM(18)2340C | 2001-02-20 | 2001-02-16 17:15 | . | D = 115' CAMD04 ICP/MS=Cd, Cu, Zn | 2001-02-16 |  | . | 1.8708 | 2.3905
L87832-1 | RES CAMANCHE | DEPTH CAMD EL 123 | 2001-02-14 10:25 | GRAB | RawH2O | COPPER |  | 1.22 | ug/L | 0.5 |  | 0.5 | EPA 200.8 | 2001-03-07 | 2001-03-06 14:06 | . | D = 95' CAMDEL123 ICP/MS=Cd, Cu, Zn | 2001-02-28 | 2001-03-06 | .
L87832-1 | RES CAMANCHE | DEPTH CAMD EL 123 | 2001-02-14 10:25 | GRAB | RawH2O | COPPER | U | 1 | ug/L | 1 |  | 1 | EPA 200.8: FILTER | 2001-02-26 | 2001-02-23 14:59 | . | D = 95' CAMDEL123 ICP/MS=Cd, Cu, Zn | 2001-02-15 | 2001-02-23 | .
L87832-1 | RES CAMANCHE | DEPTH CAMD EL 123 | 2001-02-14 10:25 | GRAB | RawH2O | HARDNESS: TOTAL AS CACO3 |  | 18 | mg/L | 2 |  | 1 | SM(18)2340C | 2001-02-20 | 2001-02-16 17:15 | . | D = 95' CAMDEL123 ICP/MS=Cd, Cu, Zn | 2001-02-16 |  | . | 2.0689 | 2.6711
L87832-4 | RES CAMANCHE | DEPTH CAMD EL 205 | 2001-02-14 10:35 | GRAB | RawH2O | COPPER |  | 0.788 | ug/L | 0.5 |  | 0.5 | EPA 200.8 | 2001-03-07 | 2001-03-06 14:28 | . | D = 13' CAMDEL205 ICP/MS=Cd, Cu, Zn | 2001-02-28 | 2001-03-06 | .
L87832-4 | RES CAMANCHE | DEPTH CAMD EL 205 | 2001-02-14 10:35 | GRAB | RawH2O | COPPER | U | 1 | ug/L | 1 |  | 1 | EPA 200.8: FILTER | 2001-02-26 | 2001-02-23 15:20 | . | D = 13' CAMDEL205 ICP/MS=Cd, Cu, Zn | 2001-02-15 | 2001-02-23 | .
L87832-4 | RES CAMANCHE | DEPTH CAMD EL 205 | 2001-02-14 10:35 | GRAB | RawH2O | HARDNESS: TOTAL AS CACO3 |  | 16 | mg/L | 2 |  | 1 | SM(18)2340C | 2001-02-20 | 2001-02-16 17:15 | . | D = 13' CAMDEL205 ICP/MS=Cd, Cu, Zn | 2001-02-16 |  | . | 1.8708 | 2.3905
L87832-13 | RES CAMANCHE | SURF CAMB | 2001-02-14 13:20 | GRAB | RawH2O | COPPER |  | 3.64 | ug/L | 2 |  | 0.5 | EPA 200.7 | 2001-03-01 | 2001-02-23 10:59 | . | CAMB | 2001-02-21 | 2001-02-23 | .
L87832-13 | RES CAMANCHE | SURF CAMB | 2001-02-14 13:20 | GRAB | RawH2O | COPPER |  | 3.17 | ug/L | 3.12 |  | 1.04 | EPA 200.7: FILTER | 2001-03-01 | 2001-02-27 13:23 | . | CAMB | 2001-02-15 | 2001-02-27 | .
L87832-13 | RES CAMANCHE | SURF CAMB | 2001-02-14 13:20 | GRAB | RawH2O | HARDNESS: TOTAL AS CACO3 |  | 18 | mg/L | 2 |  | 1 | SM(18)2340C | 2001-02-20 | 2001-02-16 17:15 | . | CAMB | 2001-02-16 |  | . | 2.0689 | 2.6711 | X |  | X
L87832-12 | RES CAMANCHE | BOTT CAMA | 2001-02-14 14:50 | GRAB | RawH2O | COPPER |  | 2.08 | ug/L | 2 |  | 0.5 | EPA 200.7 | 2001-03-01 | 2001-02-23 10:54 | . | D = 33' CAMA01 | 2001-02-21 | 2001-02-23 | .
L87832-12 | RES CAMANCHE | BOTT CAMA | 2001-02-14 14:50 | GRAB | RawH2O | COPPER | U | 3.12 | ug/L | 3.12 |  | 1.04 | EPA 200.7: FILTER | 2001-03-01 | 2001-02-27 13:10 | . | D = 33' CAMA01 | 2001-02-15 | 2001-02-27 | .
L87832-12 | RES CAMANCHE | BOTT CAMA | 2001-02-14 14:50 | GRAB | RawH2O | HARDNESS: TOTAL AS CACO3 |  | 22 | mg/L | 2 |  | 1 | SM(18)2340C | 2001-02-20 | 2001-02-16 17:15 | . | D = 33' CAMA01 | 2001-02-16 |  | . | 2.4559 | 3.227
L88501-3 | RES CAMANCHE | SURF CAMD | 2001-03-14 10:30 | GRAB | RawH2O | COPPER |  | 0.943 | ug/L | 0.5 |  | 0.5 | EPA 200.8 | 2001-03-28 | 2001-03-27 14:17 | . | CAMD ICP/MS=Cd, Cu, Zn | 2001-03-21 | 2001-03-27 | .
L88501-3 | RES CAMANCHE | SURF CAMD | 2001-03-14 10:30 | GRAB | RawH2O | COPPER | U | 1 | ug/L | 1 |  | 1 | EPA 200.8: FILTER | 2001-03-28 | 2001-03-27 15:55 | . | CAMD ICP/MS=Cd, Cu, Zn | 2001-03-16 | 2001-03-27 | .
L88501-3 | RES CAMANCHE | SURF CAMD | 2001-03-14 10:30 | GRAB | RawH2O | HARDNESS: TOTAL AS CACO3 |  | 15 | mg/L | 2 |  | 1 | SM(18)2340C | 2001-03-19 | 2001-03-16 08:00 | . | CAMD ICP/MS=Cd, Cu, Zn | 2001-03-16 |  | . | 1.7704 | 2.2495
L88501-4 | RES CAMANCHE | DEPTH CAMD EL 205 | 2001-03-14 10:40 | GRAB | RawH2O | COPPER |  | 0.849 | ug/L | 0.5 |  | 0.5 | EPA 200.8 | 2001-03-28 | 2001-03-27 14:24 | . | D = 10'; CAMDEL205 ICP/MS=Cd, Cu, Zn | 2001-03-21 | 2001-03-27 | .
L88501-4 | RES CAMANCHE | DEPTH CAMD EL 205 | 2001-03-14 10:40 | GRAB | RawH2O | COPPER | U | 1 | ug/L | 1 |  | 1 | EPA 200.8: FILTER | 2001-03-28 | 2001-03-27 16:02 | . | D = 10'; CAMDEL205 ICP/MS=Cd, Cu, Zn | 2001-03-16 | 2001-03-27 | .
L88501-4 | RES CAMANCHE | DEPTH CAMD EL 205 | 2001-03-14 10:40 | GRAB | RawH2O | HARDNESS: TOTAL AS CACO3 |  | 15 | mg/L | 2 |  | 1 | SM(18)2340C | 2001-03-19 | 2001-03-16 08:00 | . | D = 10'; CAMDEL205 ICP/MS=Cd, Cu, Zn | 2001-03-16 |  | . | 1.7704 | 2.2495
L88501-1 | RES CAMANCHE | DEPTH CAMD EL 123 | 2001-03-14 10:50 | GRAB | RawH2O | COPPER |  | 1.18 | ug/L | 0.5 |  | 0.5 | EPA 200.8 | 2001-03-28 | 2001-03-27 14:02 | . | D = 92'; CAMDEL123 ICP/MS=Cd, Cu, Zn | 2001-03-21 | 2001-03-27 | .
L88501-1 | RES CAMANCHE | DEPTH CAMD EL 123 | 2001-03-14 10:50 | GRAB | RawH2O | COPPER | U | 1 | ug/L | 1 |  | 1 | EPA 200.8: FILTER | 2001-03-28 | 2001-03-27 15:41 | . | D = 92'; CAMDEL123 ICP/MS=Cd, Cu, Zn | 2001-03-16 | 2001-03-27 | .
L88501-1 | RES CAMANCHE | DEPTH CAMD EL 123 | 2001-03-14 10:50 | GRAB | RawH2O | HARDNESS: TOTAL AS CACO3 |  | 15 | mg/L | 2 |  | 1 | SM(18)2340C | 2001-03-19 | 2001-03-16 08:00 | . | D = 92'; CAMDEL123 ICP/MS=Cd, Cu, Zn | 2001-03-16 |  | . | 1.7704 | 2.2495
L88501-2 | RES CAMANCHE | BOTT CAMD | 2001-03-14 11:00 | GRAB | RawH2O | COPPER |  | 2.2 | ug/L | 0.5 |  | 0.5 | EPA 200.8 | 2001-03-28 | 2001-03-27 14:10 | . | D = 115'; CAMD04 ICP/MS=Cd, Cu, Zn | 2001-03-21 | 2001-03-27 | .
L88501-2 | RES CAMANCHE | BOTT CAMD | 2001-03-14 11:00 | GRAB | RawH2O | COPPER | U | 1 | ug/L | 1 |  | 1 | EPA 200.8: FILTER | 2001-03-28 | 2001-03-27 15:48 | . | D = 115'; CAMD04 ICP/MS=Cd, Cu, Zn | 2001-03-16 | 2001-03-27 | .
L88501-2 | RES CAMANCHE | BOTT CAMD | 2001-03-14 11:00 | GRAB | RawH2O | HARDNESS: TOTAL AS CACO3 |  | 15 | mg/L | 2 |  | 1 | SM(18)2340C | 2001-03-19 | 2001-03-16 08:00 | . | D = 115'; CAMD04 ICP/MS=Cd, Cu, Zn | 2001-03-16 |  | . | 1.7704 | 2.2495
L89139-9 | RES CAMANCHE | SURF CAMD | 2001-04-11 11:25 | GRAB | RawH2O | COPPER |  | 0.709 | ug/L | 0.5 |  | 0.5 | EPA 200.8 | 2001-05-02 | 2001-04-30 16:27 | . | CAMD ICP/MS=Cd, Cu, Zn | 2001-04-16 | 2001-04-30 | .
L89139-9 | RES CAMANCHE | SURF CAMD | 2001-04-11 11:25 | GRAB | RawH2O | COPPER | U | 1 | ug/L | 1 |  | 1 | EPA 200.8: FILTER | 2001-05-02 | 2001-04-30 14:41 | . | CAMD ICP/MS=Cd, Cu, Zn | 2001-04-14 | 2001-04-30 | .
L89139-9 | RES CAMANCHE | SURF CAMD | 2001-04-11 11:25 | GRAB | RawH2O | HARDNESS: TOTAL AS CACO3 |  | 18 | mg/L | 2 |  | 1 | SM(18)2340C | 2001-04-16 | 2001-04-13 14:00 | . | CAMD ICP/MS=Cd, Cu, Zn | 2001-04-13 |  | . | 2.0689 | 2.6711
L89139-8 | RES CAMANCHE | DEPTH CAMD EL 205 | 2001-04-11 11:30 | GRAB | RawH2O | COPPER |  | 0.853 | ug/L | 0.5 |  | 0.5 | EPA 200.8 | 2001-05-02 | 2001-04-30 16:20 | . | D = 9' CAMDEL205 ICP/MS=Cd, Cu, Zn , Field data, Turbidity: NTU, Conductivity: ms/cm, TDS: mg/L | 2001-04-16 | 2001-04-30 | .
L89139-8 | RES CAMANCHE | DEPTH CAMD EL 205 | 2001-04-11 11:30 | GRAB | RawH2O | COPPER | U | 1 | ug/L | 1 |  | 1 | EPA 200.8: FILTER | 2001-05-02 | 2001-04-30 14:33 | . | D = 9' CAMDEL205 ICP/MS=Cd, Cu, Zn , Field data, Turbidity: NTU, Conductivity: ms/cm, TDS: mg/L | 2001-04-14 | 2001-04-30 | .
L89139-8 | RES CAMANCHE | DEPTH CAMD EL 205 | 2001-04-11 11:30 | GRAB | RawH2O | HARDNESS: TOTAL AS CACO3 |  | 18 | mg/L | 2 |  | 1 | SM(18)2340C | 2001-04-16 | 2001-04-13 14:00 | . | D = 9' CAMDEL205 ICP/MS=Cd, Cu, Zn , Field data, Turbidity: NTU, Conductivity: ms/cm, TDS: mg/L | 2001-04-13 |  | . | 2.0689 | 2.6711
L89139-7 | RES CAMANCHE | DEPTH CAMD EL 123 | 2001-04-11 11:35 | GRAB | RawH2O | COPPER |  | 0.832 | ug/L | 0.5 |  | 0.5 | EPA 200.8 | 2001-05-02 | 2001-04-30 16:12 | . | D = 82' CAMDEL123 ICP/MS=Cd, Cu, Zn , Field data, Turbidity: NTU, Conductivity: ms/cm, TDS: mg/L | 2001-04-16 | 2001-04-30 | .
L89139-7 | RES CAMANCHE | DEPTH CAMD EL 123 | 2001-04-11 11:35 | GRAB | RawH2O | COPPER | U | 1 | ug/L | 1 |  | 1 | EPA 200.8: FILTER | 2001-05-02 | 2001-04-30 14:26 | . | D = 82' CAMDEL123 ICP/MS=Cd, Cu, Zn , Field data, Turbidity: NTU, Conductivity: ms/cm, TDS: mg/L | 2001-04-14 | 2001-04-30 | .
L89139-7 | RES CAMANCHE | DEPTH CAMD EL 123 | 2001-04-11 11:35 | GRAB | RawH2O | HARDNESS: TOTAL AS CACO3 |  | 18 | mg/L | 2 |  | 1 | SM(18)2340C | 2001-04-16 | 2001-04-13 14:00 | . | D = 82' CAMDEL123 ICP/MS=Cd, Cu, Zn , Field data, Turbidity: NTU, Conductivity: ms/cm, TDS: mg/L | 2001-04-13 |  | . | 2.0689 | 2.6711
L89139-6 | RES CAMANCHE | BOTT CAMD | 2001-04-11 11:45 | GRAB | RawH2O | COPPER |  | 1.23 | ug/L | 0.5 |  | 0.5 | EPA 200.8 | 2001-05-02 | 2001-04-30 16:05 | . | D = 115' CAMD04 ICP/MS=Cd, Cu, Zn | 2001-04-16 | 2001-04-30 | .
L89139-6 | RES CAMANCHE | BOTT CAMD | 2001-04-11 11:45 | GRAB | RawH2O | COPPER | U | 1 | ug/L | 1 |  | 1 | EPA 200.8: FILTER | 2001-05-02 | 2001-04-30 14:19 | . | D = 115' CAMD04 ICP/MS=Cd, Cu, Zn | 2001-04-14 | 2001-04-30 | .
L89139-6 | RES CAMANCHE | BOTT CAMD | 2001-04-11 11:45 | GRAB | RawH2O | HARDNESS: TOTAL AS CACO3 |  | 18 | mg/L | 2 |  | 1 | SM(18)2340C | 2001-04-16 | 2001-04-13 14:00 | . | D = 115' CAMD04 ICP/MS=Cd, Cu, Zn | 2001-04-13 |  | . | 2.0689 | 2.6711
L89139-16 | RES CAMANCHE | BOTT CAMB | 2001-04-11 13:40 | GRAB | RawH2O | COPPER | U | 2 | ug/L | 2 |  | 0.5 | EPA 200.7 | 2001-04-26 | 2001-04-25 15:25 | . | D = 47' CAMB01 | 2001-04-16 | 2001-04-25 | .
L89139-16 | RES CAMANCHE | BOTT CAMB | 2001-04-11 13:40 | GRAB | RawH2O | COPPER |  | 3.8 | ug/L | 3.12 |  | 1.04 | EPA 200.7: FILTER | 2001-04-30 | 2001-04-27 13:32 | . | D = 47' CAMB01 | 2001-04-14 | 2001-04-27 | .
L89139-16 | RES CAMANCHE | BOTT CAMB | 2001-04-11 13:40 | GRAB | RawH2O | HARDNESS: TOTAL AS CACO3 |  | 18 | mg/L | 2 |  | 1 | SM(18)2340C | 2001-04-16 | 2001-04-13 14:00 | . | D = 47' CAMB01 | 2001-04-13 |  | . | 2.0689 | 2.6711 |  | X |  | X
L89139-12 | RES CAMANCHE | SURF CAMB | 2001-04-11 13:50 | GRAB | RawH2O | COPPER | U | 2 | ug/L | 2 |  | 0.5 | EPA 200.7 | 2001-04-26 | 2001-04-25 15:08 | . | CAMB | 2001-04-16 | 2001-04-25 | .
L89139-12 | RES CAMANCHE | SURF CAMB | 2001-04-11 13:50 | GRAB | RawH2O | COPPER |  | 4.38 | ug/L | 3.12 |  | 1.04 | EPA 200.7: FILTER | 2001-04-30 | 2001-04-27 13:07 | . | CAMB | 2001-04-14 | 2001-04-27 | .
L89139-12 | RES CAMANCHE | SURF CAMB | 2001-04-11 13:50 | GRAB | RawH2O | HARDNESS: TOTAL AS CACO3 |  | 18 | mg/L | 2 |  | 1 | SM(18)2340C | 2001-04-16 | 2001-04-13 14:00 | . | CAMB | 2001-04-13 |  | . | 2.0689 | 2.6711 |  | X |  | X
L89139-13 | RES CAMANCHE | SURF CAMA | 2001-04-11 14:50 | GRAB | RawH2O | COPPER | U | 2 | ug/L | 2 |  | 0.5 | EPA 200.7 | 2001-04-26 | 2001-04-25 15:13 | . | CAMA | 2001-04-16 | 2001-04-25 | .
L89139-13 | RES CAMANCHE | SURF CAMA | 2001-04-11 14:50 | GRAB | RawH2O | COPPER |  | 4.53 | ug/L | 3.12 |  | 1.04 | EPA 200.7: FILTER | 2001-04-30 | 2001-04-27 13:19 | . | CAMA | 2001-04-14 | 2001-04-27 | .
L89139-13 | RES CAMANCHE | SURF CAMA | 2001-04-11 14:50 | GRAB | RawH2O | HARDNESS: TOTAL AS CACO3 |  | 18 | mg/L | 2 |  | 1 | SM(18)2340C | 2001-04-16 | 2001-04-13 14:00 | . | CAMA | 2001-04-13 |  | . | 2.0689 | 2.6711 |  | X |  | X
L89139-14 | RES CAMANCHE | BOTT CAMA | 2001-04-11 15:00 | GRAB | RawH2O | COPPER | U | 2 | ug/L | 2 |  | 0.5 | EPA 200.7 | 2001-04-26 | 2001-04-25 15:17 | . | D = 29' CAMA01 | 2001-04-16 | 2001-04-25 | .
L89139-14 | RES CAMANCHE | BOTT CAMA | 2001-04-11 15:00 | GRAB | RawH2O | COPPER |  | 3.8 | ug/L | 3.12 |  | 1.04 | EPA 200.7: FILTER | 2001-04-30 | 2001-04-27 13:24 | . | D = 29' CAMA01 | 2001-04-14 | 2001-04-27 | .
L89139-14 | RES CAMANCHE | BOTT CAMA | 2001-04-11 15:00 | GRAB | RawH2O | HARDNESS: TOTAL AS CACO3 |  | 18 | mg/L | 2 |  | 1 | SM(18)2340C | 2001-04-16 | 2001-04-13 14:00 | . | D = 29' CAMA01 | 2001-04-13 |  | . | 2.0689 | 2.6711 |  | X |  | X
L89756-3 | RES CAMANCHE | SURF CAMD | 2001-05-09 15:15 | GRAB | RawH2O | COPPER |  | 0.925 | ug/L | 0.5 |  | 0.5 | EPA 200.8 | 2001-05-30 | 2001-05-29 13:58 | . | CAMD ICP/MS=Cd, Cu, Zn | 2001-05-14 | 2001-05-15 | .
L89756-3 | RES CAMANCHE | SURF CAMD | 2001-05-09 15:15 | GRAB | RawH2O | COPPER | U | 1 | ug/L | 1 |  | 1 | EPA 200.8: FILTER | 2001-05-15 | 2001-05-14 14:34 | . | CAMD ICP/MS=Cd, Cu, Zn | 2001-05-13 | 2001-05-14 | .
L89756-3 | RES CAMANCHE | SURF CAMD | 2001-05-09 15:15 | GRAB | RawH2O | HARDNESS: TOTAL AS CACO3 |  | 18 | mg/L | 2 |  | 1 | SM(18)2340C | 2001-05-15 | 2001-05-14 13:00 | . | CAMD ICP/MS=Cd, Cu, Zn | 2001-05-14 |  | . | 2.0689 | 2.6711
L89756-4 | RES CAMANCHE | DEPTH CAMD EL 205 | 2001-05-09 15:20 | GRAB | RawH2O | COPPER |  | 3.43 | ug/L | 0.5 |  | 0.5 | EPA 200.8 | 2001-05-30 | 2001-05-29 14:06 | . | D= 11' CAMDEL205 ICP/MS=Cd, Cu, Zn (poured chlorophyll into correct bottle from PLSTL supplied with kit) | 2001-05-14 | 2001-05-15 | .
L89756-4 | RES CAMANCHE | DEPTH CAMD EL 205 | 2001-05-09 15:20 | GRAB | RawH2O | COPPER | U | 1 | ug/L | 1 |  | 1 | EPA 200.8: FILTER | 2001-05-15 | 2001-05-14 14:41 | . | D= 11' CAMDEL205 ICP/MS=Cd, Cu, Zn (poured chlorophyll into correct bottle from PLSTL supplied with kit) | 2001-05-13 | 2001-05-14 | .
L89756-4 | RES CAMANCHE | DEPTH CAMD EL 205 | 2001-05-09 15:20 | GRAB | RawH2O | HARDNESS: TOTAL AS CACO3 |  | 15 | mg/L | 2 |  | 1 | SM(18)2340C | 2001-05-15 | 2001-05-14 13:00 | . | D= 11' CAMDEL205 ICP/MS=Cd, Cu, Zn (poured chlorophyll into correct bottle from PLSTL supplied with kit) | 2001-05-14 |  | . | 1.7704 | 2.2495
L89756-1 | RES CAMANCHE | DEPTH CAMD EL 123 | 2001-05-09 15:30 | GRAB | RawH2O | COPPER |  | 1.18 | ug/L | 0.5 |  | 0.5 | EPA 200.8 | 2001-05-30 | 2001-05-29 13:51 | . | D= 93' CAMDEL123 ICP/MS=Cd, Cu, Zn (poured chlorophyll into correct bottle at sample control from PLSTL sent with kit) | 2001-05-14 | 2001-05-15 | .
L89756-1 | RES CAMANCHE | DEPTH CAMD EL 123 | 2001-05-09 15:30 | GRAB | RawH2O | COPPER | U | 1 | ug/L | 1 |  | 1 | EPA 200.8: FILTER | 2001-05-15 | 2001-05-14 14:27 | . | D= 93' CAMDEL123 ICP/MS=Cd, Cu, Zn (poured chlorophyll into correct bottle at sample control from PLSTL sent with kit) | 2001-05-13 | 2001-05-14 | .
L89756-1 | RES CAMANCHE | DEPTH CAMD EL 123 | 2001-05-09 15:30 | GRAB | RawH2O | HARDNESS: TOTAL AS CACO3 |  | 15 | mg/L | 2 |  | 1 | SM(18)2340C | 2001-05-15 | 2001-05-14 13:00 | . | D= 93' CAMDEL123 ICP/MS=Cd, Cu, Zn (poured chlorophyll into correct bottle at sample control from PLSTL sent with kit) | 2001-05-14 |  | . | 1.7704 | 2.2495
L89756-6 | RES CAMANCHE | BOTT CAMD | 2001-05-09 15:40 | GRAB | RawH2O | COPPER |  | 4.51 | ug/L | 0.5 |  | 0.5 | EPA 200.8 | 2001-05-30 | 2001-05-29 14:13 | . | D= 115' CAMD04 ICP/MS=Cd, Cu, Zn, | 2001-05-14 | 2001-05-15 | .
L89756-6 | RES CAMANCHE | BOTT CAMD | 2001-05-09 15:40 | GRAB | RawH2O | COPPER | U | 1 | ug/L | 1 |  | 1 | EPA 200.8: FILTER | 2001-05-15 | 2001-05-14 14:48 | . | D= 115' CAMD04 ICP/MS=Cd, Cu, Zn, | 2001-05-13 | 2001-05-14 | .
L89756-6 | RES CAMANCHE | BOTT CAMD | 2001-05-09 15:40 | GRAB | RawH2O | HARDNESS: TOTAL AS CACO3 |  | 18 | mg/L | 2 |  | 1 | SM(18)2340C | 2001-05-15 | 2001-05-14 13:00 | . | D= 115' CAMD04 ICP/MS=Cd, Cu, Zn, | 2001-05-14 |  | . | 2.0689 | 2.6711
L90524-11 | RES CAMANCHE | SURF CAMD | 2001-06-13 10:55 | GRAB | RawH2O | COPPER | U | 0.5 | ug/L | 0.5 |  | 0.5 | EPA 200.8 | 2001-07-03 | 2001-06-27 17:35 | . | CAMD ICP/MS=Cd, Cu, Zn, Field data: Turbidity: NTU, Conductivity: ms/cm, TDS: mg/L | 2001-06-21 | 2001-06-26 | .
L90524-11 | RES CAMANCHE | SURF CAMD | 2001-06-13 10:55 | GRAB | RawH2O | COPPER | U | 1 | ug/L | 1 |  | 1 | EPA 200.8: FILTER | 2001-07-03 | 2001-06-28 15:17 | . | CAMD ICP/MS=Cd, Cu, Zn, Field data: Turbidity: NTU, Conductivity: ms/cm, TDS: mg/L | 2001-06-15 | 2001-06-28 | .
L90524-11 | RES CAMANCHE | SURF CAMD | 2001-06-13 10:55 | GRAB | RawH2O | HARDNESS: TOTAL AS CACO3 |  | 18 | mg/L | 0.8 |  | 0.4 | SM(18)2340C | 2001-06-18 | 2001-06-15 17:15 | . | CAMD ICP/MS=Cd, Cu, Zn, Field data: Turbidity: NTU, Conductivity: ms/cm, TDS: mg/L | 2001-06-15 |  | . | 2.0689 | 2.6711
L90524-9 | RES CAMANCHE | DEPTH CAMD EL 123 | 2001-06-13 11:00 | GRAB | RawH2O | COPPER | U | 0.5 | ug/L | 0.5 |  | 0.5 | EPA 200.8 | 2001-07-03 | 2001-06-27 17:28 | . | D = 88' CAMDEL123 ICP/MS=Cd, Cu, Zn , Field data, Turbidity: NTU, Conductivity: ms/cm, TDS: mg/L | 2001-06-21 | 2001-06-26 | .
L90524-9 | RES CAMANCHE | DEPTH CAMD EL 123 | 2001-06-13 11:00 | GRAB | RawH2O | COPPER | U | 1 | ug/L | 1 |  | 1 | EPA 200.8: FILTER | 2001-07-03 | 2001-06-28 15:10 | . | D = 88' CAMDEL123 ICP/MS=Cd, Cu, Zn , Field data, Turbidity: NTU, Conductivity: ms/cm, TDS: mg/L | 2001-06-15 | 2001-06-28 | .
L90524-9 | RES CAMANCHE | DEPTH CAMD EL 123 | 2001-06-13 11:00 | GRAB | RawH2O | HARDNESS: TOTAL AS CACO3 |  | 20 | mg/L | 0.8 |  | 0.4 | SM(18)2340C | 2001-06-18 | 2001-06-15 17:15 | . | D = 88' CAMDEL123 ICP/MS=Cd, Cu, Zn , Field data, Turbidity: NTU, Conductivity: ms/cm, TDS: mg/L | 2001-06-15 |  | . | 2.2638 | 2.9499
L90524-12 | RES CAMANCHE | DEPTH CAMD EL 205 | 2001-06-13 11:00 | GRAB | RawH2O | COPPER | U | 0.5 | ug/L | 0.5 |  | 0.5 | EPA 200.8 | 2001-07-03 | 2001-06-27 17:43 | . | D = 6' CAMDEL205 ICP/MS=Cd, Cu, Zn , Field data, Turbidity: NTU, Conductivity: ms/cm, TDS: mg/L | 2001-06-21 | 2001-06-26 | .
L90524-12 | RES CAMANCHE | DEPTH CAMD EL 205 | 2001-06-13 11:00 | GRAB | RawH2O | COPPER |  | 1.62 | ug/L | 1 |  | 1 | EPA 200.8: FILTER | 2001-07-03 | 2001-06-28 15:24 | . | D = 6' CAMDEL205 ICP/MS=Cd, Cu, Zn , Field data, Turbidity: NTU, Conductivity: ms/cm, TDS: mg/L | 2001-06-15 | 2001-06-28 | .
L90524-12 | RES CAMANCHE | DEPTH CAMD EL 205 | 2001-06-13 11:00 | GRAB | RawH2O | HARDNESS: TOTAL AS CACO3 |  | 18 | mg/L | 0.8 |  | 0.4 | SM(18)2340C | 2001-06-18 | 2001-06-15 17:15 | . | D = 6' CAMDEL205 ICP/MS=Cd, Cu, Zn , Field data, Turbidity: NTU, Conductivity: ms/cm, TDS: mg/L | 2001-06-15 |  | . | 2.0689 | 2.6711
L90524-14 | RES CAMANCHE | BOTT CAMD | 2001-06-13 11:35 | GRAB | RawH2O | COPPER | U | 0.5 | ug/L | 0.5 |  | 0.5 | EPA 200.8 | 2001-07-03 | 2001-06-27 17:50 | . | D = 105' CAMD04 ICP/MS=Cd, Cu, Zn, Field data, Turbidity: NTU, Conductivity: ms/cm, TDS: mg/L | 2001-06-21 | 2001-06-26 | .
L90524-14 | RES CAMANCHE | BOTT CAMD | 2001-06-13 11:35 | GRAB | RawH2O | COPPER | U | 1 | ug/L | 1 |  | 1 | EPA 200.8: FILTER | 2001-07-03 | 2001-06-28 15:31 | . | D = 105' CAMD04 ICP/MS=Cd, Cu, Zn, Field data, Turbidity: NTU, Conductivity: ms/cm, TDS: mg/L | 2001-06-15 | 2001-06-28 | .
L90524-14 | RES CAMANCHE | BOTT CAMD | 2001-06-13 11:35 | GRAB | RawH2O | HARDNESS: TOTAL AS CACO3 |  | 17 | mg/L | 0.8 |  | 0.4 | SM(18)2340C | 2001-06-18 | 2001-06-15 17:15 | . | D = 105' CAMD04 ICP/MS=Cd, Cu, Zn, Field data, Turbidity: NTU, Conductivity: ms/cm, TDS: mg/L | 2001-06-15 |  | . | 1.9702 | 2.531
L90524-6 | RES CAMANCHE | SURF CAFLEX | 2001-06-13 14:45 | GRAB | RawH2O | COPPER | U | 2 | ug/L | 2 |  | 0.5 | EPA 200.7 | 2001-07-03 | 2001-06-28 12:28 | . | CAFLEX | 2001-06-21 | 2001-06-28 | .
L90524-6 | RES CAMANCHE | SURF CAFLEX | 2001-06-13 14:45 | GRAB | RawH2O | COPPER |  | 3.36 | ug/L | 3.12 |  | 1.04 | EPA 200.7: FILTER | 2001-07-05 | 2001-07-05 11:27 | . | CAFLEX | 2001-06-15 | 2001-07-05 | .
L90524-6 | RES CAMANCHE | SURF CAFLEX | 2001-06-13 14:45 | GRAB | RawH2O | HARDNESS: TOTAL AS CACO3 |  | 21 | mg/L | 0.8 |  | 0.4 | SM(18)2340C | 2001-06-18 | 2001-06-15 17:15 | . | CAFLEX | 2001-06-15 |  | . | 2.3601 | 3.0886 |  | X |  | X
L90524-3 | RES CAMANCHE | BOTT CAMA | 2001-06-14 06:30 | GRAB | RawH2O | COPPER |  | 2.72 | ug/L | 2 |  | 0.5 | EPA 200.7 | 2001-07-03 | 2001-06-28 12:15 | . | D = 30' CAMA01 | 2001-06-21 | 2001-06-28 | .
L90524-3 | RES CAMANCHE | BOTT CAMA | 2001-06-14 06:30 | GRAB | RawH2O | COPPER |  | 8.41 | ug/L | 3.12 |  | 1.04 | EPA 200.7: FILTER | 2001-07-05 | 2001-07-05 11:14 | . | D = 30' CAMA01 | 2001-06-15 | 2001-07-05 | .
L90524-3 | RES CAMANCHE | BOTT CAMA | 2001-06-14 06:30 | GRAB | RawH2O | HARDNESS: TOTAL AS CACO3 |  | 20 | mg/L | 0.8 |  | 0.4 | SM(18)2340C | 2001-06-18 | 2001-06-15 17:15 | . | D = 30' CAMA01 | 2001-06-15 |  | . | 2.2638 | 2.9499 |  | X |  | X
L91251-1 | RES CAMANCHE | SURF CAMD | 2001-07-18 10:50 | GRAB | RawH2O | COPPER |  | 1 | ug/L | 0.5 |  | 0.5 | EPA 200.8 | 2001-07-27 | 2001-07-26 19:50 | . | CAMD ICP/MS=Cd, Cu, Zn, | 2001-07-20 | 2001-07-26 | .
L91251-1 | RES CAMANCHE | SURF CAMD | 2001-07-18 10:50 | GRAB | RawH2O | COPPER | U | 1 | ug/L | 1 |  | 1 | EPA 200.8: FILTER | 2001-07-27 | 2001-07-26 21:28 | . | CAMD ICP/MS=Cd, Cu, Zn, | 2001-07-20 | 2001-07-26 | .
L91251-1 | RES CAMANCHE | SURF CAMD | 2001-07-18 10:50 | GRAB | RawH2O | HARDNESS: TOTAL AS CACO3 |  | 18 | mg/L | 2 |  | 1 | SM(18)2340C | 2001-07-23 | 2001-07-20 10:00 | . | CAMD ICP/MS=Cd, Cu, Zn, | 2001-07-20 |  | . | 2.0689 | 2.6711
L91251-2 | RES CAMANCHE | DEPTH CAMD EL 205 | 2001-07-18 10:55 | GRAB | RawH2O | COPPER |  | 0.86 | ug/L | 0.5 |  | 0.5 | EPA 200.8 | 2001-07-27 | 2001-07-26 20:39 | . | D = 1' CAMDEL205 ICP/MS=Cd, Cu, Zn | 2001-07-20 | 2001-07-26 | .
L91251-2 | RES CAMANCHE | DEPTH CAMD EL 205 | 2001-07-18 10:55 | GRAB | RawH2O | COPPER |  | 1.06 | ug/L | 1 |  | 1 | EPA 200.8: FILTER | 2001-07-27 | 2001-07-26 22:17 | . | D = 1' CAMDEL205 ICP/MS=Cd, Cu, Zn | 2001-07-20 | 2001-07-26 | .
L91251-2 | RES CAMANCHE | DEPTH CAMD EL 205 | 2001-07-18 10:55 | GRAB | RawH2O | HARDNESS: TOTAL AS CACO3 |  | 18 | mg/L | 2 |  | 1 | SM(18)2340C | 2001-07-23 | 2001-07-20 10:00 | . | D = 1' CAMDEL205 ICP/MS=Cd, Cu, Zn | 2001-07-20 |  | . | 2.0689 | 2.6711
L91251-5 | RES CAMANCHE | BOTT CAMD | 2001-07-18 11:10 | GRAB | RawH2O | COPPER |  | 0.918 | ug/L | 0.5 |  | 0.5 | EPA 200.8 | 2001-07-27 | 2001-07-26 20:53 | . | D = N/A CAMD04 ICP/MS=Cd, Cu, Zn | 2001-07-20 | 2001-07-26 | .
L91251-5 | RES CAMANCHE | BOTT CAMD | 2001-07-18 11:10 | GRAB | RawH2O | COPPER | U | 1 | ug/L | 1 |  | 1 | EPA 200.8: FILTER | 2001-07-27 | 2001-07-26 22:32 | . | D = N/A CAMD04 ICP/MS=Cd, Cu, Zn | 2001-07-20 | 2001-07-26 | .
L91251-5 | RES CAMANCHE | BOTT CAMD | 2001-07-18 11:10 | GRAB | RawH2O | HARDNESS: TOTAL AS CACO3 |  | 15 | mg/L | 2 |  | 1 | SM(18)2340C | 2001-07-23 | 2001-07-20 10:00 | . | D = N/A CAMD04 ICP/MS=Cd, Cu, Zn | 2001-07-20 |  | . | 1.7704 | 2.2495
L91251-4 | RES CAMANCHE | DEPTH CAMD EL 123 | 2001-07-18 11:30 | GRAB | RawH2O | COPPER |  | 1.21 | ug/L | 0.5 |  | 0.5 | EPA 200.8 | 2001-07-27 | 2001-07-26 20:46 | . | D = 83' CAMDEL123 ICP/MS=Cd, Cu, Zn | 2001-07-20 | 2001-07-26 | .
L91251-4 | RES CAMANCHE | DEPTH CAMD EL 123 | 2001-07-18 11:30 | GRAB | RawH2O | COPPER | U | 1 | ug/L | 1 |  | 1 | EPA 200.8: FILTER | 2001-07-27 | 2001-07-26 22:24 | . | D = 83' CAMDEL123 ICP/MS=Cd, Cu, Zn | 2001-07-20 | 2001-07-26 | .
L91251-4 | RES CAMANCHE | DEPTH CAMD EL 123 | 2001-07-18 11:30 | GRAB | RawH2O | HARDNESS: TOTAL AS CACO3 |  | 18 | mg/L | 2 |  | 1 | SM(18)2340C | 2001-07-23 | 2001-07-20 10:00 | . | D = 83' CAMDEL123 ICP/MS=Cd, Cu, Zn | 2001-07-20 |  | . | 2.0689 | 2.6711
L91717-4 | RES CAMANCHE | SURF CAMD | 2001-08-08 10:15 | GRAB | RawH2O | COPPER |  | 0.816 | ug/L | 0.5 |  | 0.5 | EPA 200.8 | 2001-08-23 | 2001-08-22 13:56 | . | CAMD ICP/MS=Cd, Cu, Zn, Field data: Turbidity: NTU, Conductivity: ms/cm, TDS: mg/L | 2001-08-09 | 2001-08-14 | .
L91717-4 | RES CAMANCHE | SURF CAMD | 2001-08-08 10:15 | GRAB | RawH2O | COPPER |  | 1.69 | ug/L | 1 |  | 1 | EPA 200.8: FILTER | 2001-08-27 | 2001-08-23 18:55 | . | CAMD ICP/MS=Cd, Cu, Zn, Field data: Turbidity: NTU, Conductivity: ms/cm, TDS: mg/L | 2001-08-17 | 2001-08-23 | .
L91717-4 | RES CAMANCHE | SURF CAMD | 2001-08-08 10:15 | GRAB | RawH2O | HARDNESS: TOTAL AS CACO3 |  | 15 | mg/L | 2 |  | 1 | SM(18)2340C | 2001-08-10 | 2001-08-10 08:00 | . | CAMD ICP/MS=Cd, Cu, Zn, Field data: Turbidity: NTU, Conductivity: ms/cm, TDS: mg/L | 2001-08-10 |  | . | 1.7704 | 2.2495
L91717-5 | RES CAMANCHE | DEPTH CAMD EL 123 | 2001-08-08 10:30 | GRAB | RawH2O | COPPER |  | 0.894 | ug/L | 0.5 |  | 0.5 | EPA 200.8 | 2001-08-23 | 2001-08-22 14:04 | . | D= CAMDEL123 ICP/MS=Cd, Cu, Zn, Field data, Turbidity: NTU, Conductivity: ms/cm, TDS: mg/L | 2001-08-09 | 2001-08-14 | .
L91717-5 | RES CAMANCHE | DEPTH CAMD EL 123 | 2001-08-08 10:30 | GRAB | RawH2O | COPPER | U | 1 | ug/L | 1 |  | 1 | EPA 200.8: FILTER | 2001-08-27 | 2001-08-23 19:02 | . | D= CAMDEL123 ICP/MS=Cd, Cu, Zn, Field data, Turbidity: NTU, Conductivity: ms/cm, TDS: mg/L | 2001-08-17 | 2001-08-23 | .
L91717-5 | RES CAMANCHE | DEPTH CAMD EL 123 | 2001-08-08 10:30 | GRAB | RawH2O | HARDNESS: TOTAL AS CACO3 |  | 15 | mg/L | 2 |  | 1 | SM(18)2340C | 2001-08-10 | 2001-08-10 08:00 | . | D= CAMDEL123 ICP/MS=Cd, Cu, Zn, Field data, Turbidity: NTU, Conductivity: ms/cm, TDS: mg/L | 2001-08-10 |  | . | 1.7704 | 2.2495
L91717-6 | RES CAMANCHE | BOTT CAMD | 2001-08-08 10:45 | GRAB | RawH2O | COPPER |  | 0.707 | ug/L | 0.5 |  | 0.5 | EPA 200.8 | 2001-08-23 | 2001-08-22 14:18 | . | D= CAMD04 ICP/MS=Cd, Cu, Zn, Field data, Turbidity: NTU, Conductivity: ms/cm, TDS: mg/L | 2001-08-09 | 2001-08-14 | .
L91717-6 | RES CAMANCHE | BOTT CAMD | 2001-08-08 10:45 | GRAB | RawH2O | COPPER | U | 1 | ug/L | 1 |  | 1 | EPA 200.8: FILTER | 2001-08-27 | 2001-08-23 19:09 | . | D= CAMD04 ICP/MS=Cd, Cu, Zn, Field data, Turbidity: NTU, Conductivity: ms/cm, TDS: mg/L | 2001-08-17 | 2001-08-23 | .
L91717-6 | RES CAMANCHE | BOTT CAMD | 2001-08-08 10:45 | GRAB | RawH2O | HARDNESS: TOTAL AS CACO3 |  | 15 | mg/L | 2 |  | 1 | SM(18)2340C | 2001-08-10 | 2001-08-10 08:00 | . | D= CAMD04 ICP/MS=Cd, Cu, Zn, Field data, Turbidity: NTU, Conductivity: ms/cm, TDS: mg/L | 2001-08-10 |  | . | 1.7704 | 2.2495
L91717-10 | RES CAMANCHE | BOTT CAMB | 2001-08-08 12:10 | GRAB | RawH2O | COPPER |  | 3.16 | ug/L | 2 |  | 0.5 | EPA 200.7 | 2001-08-27 | 2001-08-23 12:08 | . | D = 40' CAMB01 | 2001-08-21 | 2001-08-23 | .
L91717-10 | RES CAMANCHE | BOTT CAMB | 2001-08-08 12:10 | GRAB | RawH2O | COPPER |  | 3.78 | ug/L | 3.12 |  | 1.04 | EPA 200.7: FILTER | 2001-08-27 | 2001-08-27 11:26 | . | D = 40' CAMB01 | 2001-08-17 | 2001-08-24 | .
L91717-10 | RES CAMANCHE | BOTT CAMB | 2001-08-08 12:10 | GRAB | RawH2O | HARDNESS: TOTAL AS CACO3 |  | 15 | mg/L | 2 |  | 1 | SM(18)2340C | 2001-08-10 | 2001-08-10 08:00 | . | D = 40' CAMB01 | 2001-08-10 |  | . | 1.7704 | 2.2495 |  | X |  | X
L91717-12 | RES CAMANCHE | BOTT CAMA | 2001-08-08 13:56 | GRAB | RawH2O | COPPER |  | 2.7 | ug/L | 2 |  | 0.5 | EPA 200.7 | 2001-08-27 | 2001-08-23 12:25 | . | D = 26' CAMA01 | 2001-08-21 | 2001-08-23 | .
L91717-12 | RES CAMANCHE | BOTT CAMA | 2001-08-08 13:56 | GRAB | RawH2O | COPPER |  | 3.6 | ug/L | 3.12 |  | 1.04 | EPA 200.7: FILTER | 2001-08-27 | 2001-08-27 11:34 | . | D = 26' CAMA01 | 2001-08-17 | 2001-08-24 | .
L91717-12 | RES CAMANCHE | BOTT CAMA | 2001-08-08 13:56 | GRAB | RawH2O | HARDNESS: TOTAL AS CACO3 |  | 18 | mg/L | 2 |  | 1 | SM(18)2340C | 2001-08-10 | 2001-08-10 08:00 | . | D = 26' CAMA01 | 2001-08-10 |  | . | 2.0689 | 2.6711 |  | X |  | X
L92401-1 | RES CAMANCHE | SURF CAMD | 2001-09-12 11:00 | GRAB | RawH2O | COPPER |  | 0.551 | ug/L | 0.5 |  | 0.5 | EPA 200.8 | 2001-10-04 | 2001-09-25 16:38 | . | CAMD ICP/MS=Cd, Cu, Zn, Field data: Turbidity: NTU, Conductivity: ms/cm, TDS: mg/L | 2001-09-15 | 2001-09-25 | .
L92401-1 | RES CAMANCHE | SURF CAMD | 2001-09-12 11:00 | GRAB | RawH2O | COPPER | U | 1 | ug/L | 1 |  | 1 | EPA 200.8: FILTER | 2001-10-04 | 2001-09-25 17:54 | . | CAMD ICP/MS=Cd, Cu, Zn, Field data: Turbidity: NTU, Conductivity: ms/cm, TDS: mg/L | 2001-09-14 | 2001-09-25 | .
L92401-1 | RES CAMANCHE | SURF CAMD | 2001-09-12 11:00 | GRAB | RawH2O | HARDNESS: TOTAL AS CACO3 |  | 20 | mg/L | 2 |  | 1 | SM(18)2340C | 2001-09-17 | 2001-09-14 13:00 | . | CAMD ICP/MS=Cd, Cu, Zn, Field data: Turbidity: NTU, Conductivity: ms/cm, TDS: mg/L | 2001-09-14 |  | . | 2.2638 | 2.9499
L92401-4 | RES CAMANCHE | BOTT CAMD | 2001-09-12 11:15 | GRAB | RawH2O | COPPER |  | 0.803 | ug/L | 0.5 |  | 0.5 | EPA 200.8 | 2001-10-05 | 2001-09-25 16:52 | . | D = 102' CAMD04 ICP/MS=Cd, Cu, Zn, Field data, Turbidity: NTU, Conductivity: ms/cm, TDS: mg/L | 2001-09-15 | 2001-09-25 | .
L92401-4 | RES CAMANCHE | BOTT CAMD | 2001-09-12 11:15 | GRAB | RawH2O | COPPER | U | 1 | ug/L | 1 |  | 1 | EPA 200.8: FILTER | 2001-10-04 | 2001-09-25 18:09 | . | D = 102' CAMD04 ICP/MS=Cd, Cu, Zn, Field data, Turbidity: NTU, Conductivity: ms/cm, TDS: mg/L | 2001-09-14 | 2001-09-25 | .
L92401-4 | RES CAMANCHE | BOTT CAMD | 2001-09-12 11:15 | GRAB | RawH2O | HARDNESS: TOTAL AS CACO3 |  | 20 | mg/L | 2 |  | 1 | SM(18)2340C | 2001-09-17 | 2001-09-14 13:00 | . | D = 102' CAMD04 ICP/MS=Cd, Cu, Zn, Field data, Turbidity: NTU, Conductivity: ms/cm, TDS: mg/L | 2001-09-14 |  | . | 2.2638 | 2.9499
L92401-3 | RES CAMANCHE | DEPTH CAMD EL 123 | 2001-09-12 12:16 | GRAB | RawH2O | COPPER |  | 0.768 | ug/L | 0.5 |  | 0.5 | EPA 200.8 | 2001-10-05 | 2001-09-25 16:45 | . | D= CAMDEL123 ICP/MS=Cd, Cu, Zn, Field data, Turbidity: NTU, Conductivity: ms/cm, TDS: mg/L | 2001-09-15 | 2001-09-25 | .
L92401-3 | RES CAMANCHE | DEPTH CAMD EL 123 | 2001-09-12 12:16 | GRAB | RawH2O | COPPER | U | 1 | ug/L | 1 |  | 1 | EPA 200.8: FILTER | 2001-10-04 | 2001-09-25 18:02 | . | D= CAMDEL123 ICP/MS=Cd, Cu, Zn, Field data, Turbidity: NTU, Conductivity: ms/cm, TDS: mg/L | 2001-09-14 | 2001-09-25 | .
L92401-3 | RES CAMANCHE | DEPTH CAMD EL 123 | 2001-09-12 12:16 | GRAB | RawH2O | HARDNESS: TOTAL AS CACO3 |  | 20 | mg/L | 2 |  | 1 | SM(18)2340C | 2001-09-17 | 2001-09-14 13:00 | . | D= CAMDEL123 ICP/MS=Cd, Cu, Zn, Field data, Turbidity: NTU, Conductivity: ms/cm, TDS: mg/L | 2001-09-14 |  | . | 2.2638 | 2.9499
L92402-1 | RES CAMANCHE | BOTT CAMI | 2001-09-12 12:50 | GRAB | RawH2O | COPPER | U | 2 | ug/L | 2 |  | 0.5 | EPA 200.7 | 2001-09-20 | 2001-09-20 11:51 | . | D= CAMI01 | 2001-09-15 | 2001-09-20 | .
L92402-1 | RES CAMANCHE | BOTT CAMI | 2001-09-12 12:50 | GRAB | RawH2O | COPPER | U | 3.12 | ug/L | 3.12 |  | 1.04 | EPA 200.7: FILTER | 2001-09-17 | 2001-09-16 13:07 | . | D= CAMI01 | 2001-09-14 | 2001-09-16 | .
L92402-1 | RES CAMANCHE | BOTT CAMI | 2001-09-12 12:50 | GRAB | RawH2O | HARDNESS: TOTAL AS CACO3 |  | 22 | mg/L | 2 |  | 1 | SM(18)2340C | 2001-09-17 | 2001-09-14 13:00 | . | D= CAMI01 | 2001-09-14 |  | . | 2.4559 | 3.227
L92402-8 | RES CAMANCHE | SURF CAMA | 2001-09-12 14:25 | GRAB | RawH2O | COPPER |  | 1.54 | ug/L | 0.5 |  | 0.5 | EPA 200.8 | 2001-10-17 | 2001-10-15 15:53 | . | CAMA | 2001-10-11 | 2001-10-15 | .
L92402-8 | RES CAMANCHE | SURF CAMA | 2001-09-12 14:25 | GRAB | RawH2O | COPPER | U | 1 | ug/L | 1 |  | 1 | EPA 200.8: FILTER | 2001-10-17 | 2001-10-15 18:42 | . | CAMA | 2001-10-13 | 2001-10-15 | .
L92402-8 | RES CAMANCHE | SURF CAMA | 2001-09-12 14:25 | GRAB | RawH2O | HARDNESS: TOTAL AS CACO3 |  | 20 | mg/L | 2 |  | 1 | SM(18)2340C | 2001-09-17 | 2001-09-14 13:00 | . | CAMA | 2001-09-14 |  | . | 2.2638 | 2.9499
L92402-2 | RES CAMANCHE | BOTT CAMA | 2001-09-12 14:30 | GRAB | RawH2O | COPPER |  | 1.63 | ug/L | 0.5 |  | 0.5 | EPA 200.8 | 2001-10-17 | 2001-10-15 15:32 | . | D = 22 CAMA01 | 2001-10-11 | 2001-10-15 | .
L92402-2 | RES CAMANCHE | BOTT CAMA | 2001-09-12 14:30 | GRAB | RawH2O | COPPER | U | 1 | ug/L | 1 |  | 1 | EPA 200.8: FILTER | 2001-10-17 | 2001-10-15 18:28 | . | D = 22 CAMA01 | 2001-10-13 | 2001-10-15 | .
L92402-2 | RES CAMANCHE | BOTT CAMA | 2001-09-12 14:30 | GRAB | RawH2O | HARDNESS: TOTAL AS CACO3 |  | 20 | mg/L | 2 |  | 1 | SM(18)2340C | 2001-09-17 | 2001-09-14 13:00 | . | D = 22 CAMA01 | 2001-09-14 |  | . | 2.2638 | 2.9499
L92402-7 | RES CAMANCHE | SURF CAFLEX | 2001-09-12 15:10 | GRAB | RawH2O | COPPER | U | 2 | ug/L | 2 |  | 0.5 | EPA 200.7 | 2001-09-20 | 2001-09-20 12:26 | . | CAFLEX | 2001-09-15 | 2001-09-20 | .
L92402-7 | RES CAMANCHE | SURF CAFLEX | 2001-09-12 15:10 | GRAB | RawH2O | COPPER | U | 3.12 | ug/L | 3.12 |  | 1.04 | EPA 200.7: FILTER | 2001-09-17 | 2001-09-16 13:25 | . | CAFLEX | 2001-09-14 | 2001-09-16 | .
L92402-7 | RES CAMANCHE | SURF CAFLEX | 2001-09-12 15:10 | GRAB | RawH2O | HARDNESS: TOTAL AS CACO3 |  | 22 | mg/L | 2 |  | 1 | SM(18)2340C | 2001-09-17 | 2001-09-14 13:00 | . | CAFLEX | 2001-09-14 |  | . | 2.4559 | 3.227
L92925-13 | RES CAMANCHE | SURF CAMD | 2001-10-10 11:50 | GRAB | RawH2O | COPPER |  | 0.562 | ug/L | 0.5 |  | 0.5 | EPA 200.8 | 2001-10-17 | 2001-10-15 17:04 | . | CAMD ICP/MS=Cd, Cu, Zn, Field data: Turbidity: NTU, Conductivity: ms/cm, TDS: mg/L | 2001-10-11 | 2001-10-15 | .
L92925-13 | RES CAMANCHE | SURF CAMD | 2001-10-10 11:50 | GRAB | RawH2O | COPPER | U | 1 | ug/L | 1 |  | 1 | EPA 200.8: FILTER | 2001-10-17 | 2001-10-15 19:45 | . | CAMD ICP/MS=Cd, Cu, Zn, Field data: Turbidity: NTU, Conductivity: ms/cm, TDS: mg/L | 2001-10-13 | 2001-10-15 | .
L92925-13 | RES CAMANCHE | SURF CAMD | 2001-10-10 11:50 | GRAB | RawH2O | HARDNESS: TOTAL AS CACO3 |  | 18 | mg/L | 2 |  | 1 | SM(18)2340C | 2001-10-15 | 2001-10-12 07:30 | . | CAMD ICP/MS=Cd, Cu, Zn, Field data: Turbidity: NTU, Conductivity: ms/cm, TDS: mg/L | 2001-10-12 |  | . | 2.0689 | 2.6711
L92925-9 | RES CAMANCHE | DEPTH CAMD EL 123 | 2001-10-10 12:00 | GRAB | RawH2O | COPPER |  | 0.82 | ug/L | 0.5 |  | 0.5 | EPA 200.8 | 2001-10-17 | 2001-10-15 16:49 | . | D = 78' CAMDEL123 ICP/MS=Cd, Cu, Zn, Field data, Turbidity: NTU, Conductivity: ms/cm, TDS: mg/L | 2001-10-11 | 2001-10-15 | .
L92925-9 | RES CAMANCHE | DEPTH CAMD EL 123 | 2001-10-10 12:00 | GRAB | RawH2O | COPPER | U | 1 | ug/L | 1 |  | 1 | EPA 200.8: FILTER | 2001-10-17 | 2001-10-15 19:31 | . | D = 78' CAMDEL123 ICP/MS=Cd, Cu, Zn, Field data, Turbidity: NTU, Conductivity: ms/cm, TDS: mg/L | 2001-10-13 | 2001-10-15 | .
L92925-9 | RES CAMANCHE | DEPTH CAMD EL 123 | 2001-10-10 12:00 | GRAB | RawH2O | HARDNESS: TOTAL AS CACO3 |  | 15 | mg/L | 2 |  | 1 | SM(18)2340C | 2001-10-15 | 2001-10-12 07:30 | . | D = 78' CAMDEL123 ICP/MS=Cd, Cu, Zn, Field data, Turbidity: NTU, Conductivity: ms/cm, TDS: mg/L | 2001-10-12 |  | . | 1.7704 | 2.2495
L92925-10 | RES CAMANCHE | BOTT CAMD | 2001-10-10 12:45 | GRAB | RawH2O | COPPER |  | 0.945 | ug/L | 0.5 |  | 0.5 | EPA 200.8 | 2001-10-17 | 2001-10-15 16:56 | . | D = 102' CAMD04 ICP/MS=Cd, Cu, Zn, Field data, Turbidity: NTU, Conductivity: ms/cm, TDS: mg/L | 2001-10-11 | 2001-10-15 | .
L92925-10 | RES CAMANCHE | BOTT CAMD | 2001-10-10 12:45 | GRAB | RawH2O | COPPER | U | 1 | ug/L | 1 |  | 1 | EPA 200.8: FILTER | 2001-10-17 | 2001-10-15 19:38 | . | D = 102' CAMD04 ICP/MS=Cd, Cu, Zn, Field data, Turbidity: NTU, Conductivity: ms/cm, TDS: mg/L | 2001-10-13 | 2001-10-15 | .
L92925-10 | RES CAMANCHE | BOTT CAMD | 2001-10-10 12:45 | GRAB | RawH2O | HARDNESS: TOTAL AS CACO3 |  | 15 | mg/L | 2 |  | 1 | SM(18)2340C | 2001-10-15 | 2001-10-12 07:30 | . | D = 102' CAMD04 ICP/MS=Cd, Cu, Zn, Field data, Turbidity: NTU, Conductivity: ms/cm, TDS: mg/L | 2001-10-12 |  | . | 1.7704 | 2.2495
L92925-2 | RES CAMANCHE | SURF CAMA | 2001-10-10 14:15 | GRAB | RawH2O | COPPER |  | 0.805 | ug/L | 0.5 |  | 0.5 | EPA 200.8 | 2001-10-17 | 2001-10-15 16:35 | . | CAMA | 2001-10-11 | 2001-10-15 | .
L92925-2 | RES CAMANCHE | SURF CAMA | 2001-10-10 14:15 | GRAB | RawH2O | COPPER | U | 1 | ug/L | 1 |  | 1 | EPA 200.8: FILTER | 2001-10-17 | 2001-10-15 18:49 | . | CAMA | 2001-10-13 | 2001-10-15 | .
L92925-2 | RES CAMANCHE | SURF CAMA | 2001-10-10 14:15 | GRAB | RawH2O | HARDNESS: TOTAL AS CACO3 |  | 18 | mg/L | 2 |  | 1 | SM(18)2340C | 2001-10-15 | 2001-10-12 07:30 | . | CAMA | 2001-10-12 |  | . | 2.0689 | 2.6711
L92925-3 | RES CAMANCHE | BOTT CAMA | 2001-10-10 14:25 | GRAB | RawH2O | COPPER |  | 0.934 | ug/L | 0.5 |  | 0.5 | EPA 200.8 | 2001-10-17 | 2001-10-15 16:42 | . | D= CAMA01 | 2001-10-11 | 2001-10-15 | .
L92925-3 | RES CAMANCHE | BOTT CAMA | 2001-10-10 14:25 | GRAB | RawH2O | COPPER | U | 1 | ug/L | 1 |  | 1 | EPA 200.8: FILTER | 2001-10-17 | 2001-10-15 18:57 | . | D= CAMA01 | 2001-10-13 | 2001-10-15 | .
L92925-3 | RES CAMANCHE | BOTT CAMA | 2001-10-10 14:25 | GRAB | RawH2O | HARDNESS: TOTAL AS CACO3 |  | 15 | mg/L | 2 |  | 1 | SM(18)2340C | 2001-10-15 | 2001-10-12 07:30 | . | D= CAMA01 | 2001-10-12 |  | . | 1.7704 | 2.2495
L93574-11 | RES CAMANCHE | SURF CAMD | 2001-11-14 09:25 | GRAB | RawH2O | COPPER |  | 0.557 | ug/L | 0.5 |  | 0.5 | EPA 200.8 | 2001-12-06 | 2001-11-30 17:22 | . | CAMD ICP/MS=Cd, Cu, Zn, Field data: Turbidity: NTU, Conductivity: ms/cm, TDS: mg/L , 201.2' | 2001-11-28 | 2001-11-30 | .
L93574-11 | RES CAMANCHE | SURF CAMD | 2001-11-14 09:25 | GRAB | RawH2O | COPPER | U | 1 | ug/L | 1 |  | 1 | EPA 200.8: FILTER | 2001-11-30 | 2001-11-29 15:01 | . | CAMD ICP/MS=Cd, Cu, Zn, Field data: Turbidity: NTU, Conductivity: ms/cm, TDS: mg/L , 201.2' | 2001-11-19 | 2001-11-28 | .
L93574-11 | RES CAMANCHE | SURF CAMD | 2001-11-14 09:25 | GRAB | RawH2O | HARDNESS: TOTAL AS CACO3 |  | 25 | mg/L | 2 |  | 1 | SM(18)2340C | 2001-11-16 | 2001-11-16 10:00 | . | CAMD ICP/MS=Cd, Cu, Zn, Field data: Turbidity: NTU, Conductivity: ms/cm, TDS: mg/L , 201.2' | 2001-11-16 |  | . | 2.7393 | 3.6401
L93574-9 | RES CAMANCHE | DEPTH CAMD EL 123 | 2001-11-14 09:35 | GRAB | RawH2O | COPPER |  | 0.68 | ug/L | 0.5 |  | 0.5 | EPA 200.8 | 2001-12-06 | 2001-11-30 17:15 | . | D = 78' CAMDEL123 ICP/MS=Cd, Cu, Zn, Field data, Turbidity: NTU, Conductivity: ms/cm, TDS: mg/L | 2001-11-28 | 2001-11-30 | .
L93574-9 | RES CAMANCHE | DEPTH CAMD EL 123 | 2001-11-14 09:35 | GRAB | RawH2O | COPPER | U | 1 | ug/L | 1 |  | 1 | EPA 200.8: FILTER | 2001-11-30 | 2001-11-29 14:54 | . | D = 78' CAMDEL123 ICP/MS=Cd, Cu, Zn, Field data, Turbidity: NTU, Conductivity: ms/cm, TDS: mg/L | 2001-11-19 | 2001-11-28 | .
L93574-9 | RES CAMANCHE | DEPTH CAMD EL 123 | 2001-11-14 09:35 | GRAB | RawH2O | HARDNESS: TOTAL AS CACO3 |  | 22 | mg/L | 2 |  | 1 | SM(18)2340C | 2001-11-16 | 2001-11-16 10:00 | . | D = 78' CAMDEL123 ICP/MS=Cd, Cu, Zn, Field data, Turbidity: NTU, Conductivity: ms/cm, TDS: mg/L | 2001-11-16 |  | . | 2.4559 | 3.227
L93574-13 | RES CAMANCHE | BOTT CAMD | 2001-11-14 10:10 | GRAB | RawH2O | COPPER |  | 0.673 | ug/L | 0.5 |  | 0.5 | EPA 200.8 | 2001-12-06 | 2001-11-30 17:58 | . | D = 101' CAMD04 ICP/MS=Cd, Cu, Zn, Field data, Turbidity: NTU, Conductivity: ms/cm, TDS: mg/L | 2001-11-28 | 2001-11-30 | .
L93574-13 | RES CAMANCHE | BOTT CAMD | 2001-11-14 10:10 | GRAB | RawH2O | COPPER |  | 1.09 | ug/L | 1 |  | 1 | EPA 200.8: FILTER | 2001-12-06 | 2001-11-29 15:49 | . | D = 101' CAMD04 ICP/MS=Cd, Cu, Zn, Field data, Turbidity: NTU, Conductivity: ms/cm, TDS: mg/L | 2001-11-19 | 2001-11-28 | .
L93574-13 | RES CAMANCHE | BOTT CAMD | 2001-11-14 10:10 | GRAB | RawH2O | HARDNESS: TOTAL AS CACO3 |  | 30 | mg/L | 2 |  | 1 | SM(18)2340C | 2001-11-16 | 2001-11-16 10:00 | . | D = 101' CAMD04 ICP/MS=Cd, Cu, Zn, Field data, Turbidity: NTU, Conductivity: ms/cm, TDS: mg/L | 2001-11-16 |  | . | 3.2011 | 4.3223
L93574-6 | RES CAMANCHE | SURF CAFLEX | 2001-11-14 11:10 | GRAB | RawH2O | COPPER | U | 2 | ug/L | 2 |  | 0.5 | EPA 200.7 | 2001-11-27 | 2001-11-26 13:40 | . | CAFLEX | 2001-11-21 | 2001-11-26 | .
L93574-6 | RES CAMANCHE | SURF CAFLEX | 2001-11-14 11:10 | GRAB | RawH2O | COPPER | U | 3.12 | ug/L | 3.12 |  | 1.04 | EPA 200.7: FILTER | 2001-12-05 | 2001-11-30 16:13 | . | CAFLEX | 2001-11-21 | 2001-11-30 | .
L93574-6 | RES CAMANCHE | SURF CAFLEX | 2001-11-14 11:10 | GRAB | RawH2O | HARDNESS: TOTAL AS CACO3 |  | 32 | mg/L | 2 |  | 1 | SM(18)2340C | 2001-11-16 | 2001-11-16 10:00 | . | CAFLEX | 2001-11-16 |  | . | 3.3826 | 4.5933
L93574-2 | RES CAMANCHE | SURF CAMA | 2001-11-14 11:35 | GRAB | RawH2O | COPPER |  | 2.62 | ug/L | 0.5 |  | 0.5 | EPA 200.8 | 2001-12-06 | 2001-11-30 16:54 | . | CAMA | 2001-11-28 | 2001-11-30 | .
L93574-2 | RES CAMANCHE | SURF CAMA | 2001-11-14 11:35 | GRAB | RawH2O | COPPER |  | 2.19 | ug/L | 1 |  | 1 | EPA 200.8: FILTER | 2001-11-30 | 2001-11-29 14:32 | . | CAMA | 2001-11-19 | 2001-11-28 | .
L93574-2 | RES CAMANCHE | SURF CAMA | 2001-11-14 11:35 | GRAB | RawH2O | HARDNESS: TOTAL AS CACO3 |  | 25 | mg/L | 2 |  | 1 | SM(18)2340C | 2001-11-16 | 2001-11-16 10:00 | . | CAMA | 2001-11-16 |  | . | 2.7393 | 3.6401
L93574-3 | RES CAMANCHE | BOTT CAMA | 2001-11-14 11:45 | GRAB | RawH2O | COPPER |  | 2.47 | ug/L | 0.5 |  | 0.5 | EPA 200.8 | 2001-12-06 | 2001-11-30 17:01 | . | D = 23' CAMA01 | 2001-11-28 | 2001-11-30 | .
L93574-3 | RES CAMANCHE | BOTT CAMA | 2001-11-14 11:45 | GRAB | RawH2O | COPPER |  | 1.92 | ug/L | 1 |  | 1 | EPA 200.8: FILTER | 2001-11-30 | 2001-11-29 14:39 | . | D = 23' CAMA01 | 2001-11-19 | 2001-11-28 | .
L93574-3 | RES CAMANCHE | BOTT CAMA | 2001-11-14 11:45 | GRAB | RawH2O | HARDNESS: TOTAL AS CACO3 |  | 20 | mg/L | 2 |  | 1 | SM(18)2340C | 2001-11-16 | 2001-11-16 10:00 | . | D = 23' CAMA01 | 2001-11-16 |  | . | 2.2638 | 2.9499
L93574-4 | RES CAMANCHE | SURF CAMB | 2001-11-14 14:00 | GRAB | RawH2O | COPPER |  | 5.78 | ug/L | 2 |  | 0.5 | EPA 200.7 | 2001-11-27 | 2001-11-26 13:31 | . | CAMB | 2001-11-21 | 2001-11-26 | .
L93574-4 | RES CAMANCHE | SURF CAMB | 2001-11-14 14:00 | GRAB | RawH2O | COPPER | U | 3.12 | ug/L | 3.12 |  | 1.04 | EPA 200.7: FILTER | 2001-12-05 | 2001-11-30 16:04 | . | CAMB | 2001-11-21 | 2001-11-30 | .
L93574-4 | RES CAMANCHE | SURF CAMB | 2001-11-14 14:00 | GRAB | RawH2O | HARDNESS: TOTAL AS CACO3 |  | 25 | mg/L | 2 |  | 1 | SM(18)2340C | 2001-11-16 | 2001-11-16 10:00 | . | CAMB | 2001-11-16 |  | . | 2.7393 | 3.6401
L93574-5 | RES CAMANCHE | BOTT CAMB | 2001-11-14 14:10 | GRAB | RawH2O | COPPER |  | 2.45 | ug/L | 2 |  | 0.5 | EPA 200.7 | 2001-11-27 | 2001-11-26 13:36 | . | D = 40' CAMB01 | 2001-11-21 | 2001-11-26 | .
L93574-5 | RES CAMANCHE | BOTT CAMB | 2001-11-14 14:10 | GRAB | RawH2O | COPPER |  | 4 | ug/L | 3.12 |  | 1.04 | EPA 200.7: FILTER | 2001-12-05 | 2001-11-30 16:09 | . | D = 40' CAMB01 | 2001-11-21 | 2001-11-30 | .
L93574-5 | RES CAMANCHE | BOTT CAMB | 2001-11-14 14:10 | GRAB | RawH2O | HARDNESS: TOTAL AS CACO3 |  | 25 | mg/L | 2 |  | 1 | SM(18)2340C | 2001-11-16 | 2001-11-16 10:00 | . | D = 40' CAMB01 | 2001-11-16 |  | . | 2.7393 | 3.6401 |  | X |  | X
L93574-1 | RES CAMANCHE | BOTT CAMI | 2001-11-14 14:45 | GRAB | RawH2O | COPPER | U | 2 | ug/L | 2 |  | 0.5 | EPA 200.7 | 2001-11-27 | 2001-11-26 13:10 | . | D = 69' CAMI01 | 2001-11-21 | 2001-11-26 | .
L93574-1 | RES CAMANCHE | BOTT CAMI | 2001-11-14 14:45 | GRAB | RawH2O | COPPER | U | 3.12 | ug/L | 3.12 |  | 1.04 | EPA 200.7: FILTER | 2001-12-05 | 2001-11-30 15:43 | . | D = 69' CAMI01 | 2001-11-21 | 2001-11-30 | .
L93574-1 | RES CAMANCHE | BOTT CAMI | 2001-11-14 14:45 | GRAB | RawH2O | HARDNESS: TOTAL AS CACO3 |  | 28 | mg/L | 2 |  | 1 | SM(18)2340C | 2001-11-16 | 2001-11-16 10:00 | . | D = 69' CAMI01 | 2001-11-16 |  | . | 3.0179 | 4.0503
L94110-10 | RES CAMANCHE | SURF CAMD | 2001-12-12 09:30 | GRAB | RawH2O | COPPER | U | 2 | ug/L | 2 |  | 1 | EPA 200.8 | 2001-12-31 | 2001-12-28 14:16 | . | CAMD ICP/MS=Cd, Cu, Zn, Field data: Turbidity: NTU, Conductivity: ms/cm, TDS: mg/L | 2001-12-18 | 2001-12-20 | .
L94110-10 | RES CAMANCHE | SURF CAMD | 2001-12-12 09:30 | GRAB | RawH2O | COPPER |  | 1.72 | ug/L | 1 |  | 1 | EPA 200.8: FILTER | 2001-12-28 | 2001-12-18 15:09 | . | CAMD ICP/MS=Cd, Cu, Zn, Field data: Turbidity: NTU, Conductivity: ms/cm, TDS: mg/L | 2001-12-14 | 2001-12-18 | .
L94110-10 | RES CAMANCHE | SURF CAMD | 2001-12-12 09:30 | GRAB | RawH2O | HARDNESS: TOTAL AS CACO3 |  | 19 | mg/L | 0.8 |  | 0.4 | SM(18)2340C | 2001-12-19 | 2001-12-18 16:20 | . | CAMD ICP/MS=Cd, Cu, Zn, Field data: Turbidity: NTU, Conductivity: ms/cm, TDS: mg/L | 2001-12-18 |  | . | 2.1667 | 2.8107
L94110-11 | RES CAMANCHE | BOTT CAMD | 2001-12-12 09:40 | GRAB | RawH2O | COPPER |  | 2.18 | ug/L | 2 |  | 1 | EPA 200.8 | 2001-12-31 | 2001-12-28 14:24 | . | D= CAMD04 ICP/MS=Cd, Cu, Zn, Field data, Turbidity: NTU, Conductivity: ms/cm, TDS: mg/L | 2001-12-18 | 2001-12-20 | .
L94110-11 | RES CAMANCHE | BOTT CAMD | 2001-12-12 09:40 | GRAB | RawH2O | COPPER |  | 1.99 | ug/L | 1 |  | 1 | EPA 200.8: FILTER | 2001-12-28 | 2001-12-18 15:17 | . | D= CAMD04 ICP/MS=Cd, Cu, Zn, Field data, Turbidity: NTU, Conductivity: ms/cm, TDS: mg/L | 2001-12-14 | 2001-12-18 | .
L94110-11 | RES CAMANCHE | BOTT CAMD | 2001-12-12 09:40 | GRAB | RawH2O | HARDNESS: TOTAL AS CACO3 |  | 19 | mg/L | 0.8 |  | 0.4 | SM(18)2340C | 2001-12-19 | 2001-12-18 16:20 | . | D= CAMD04 ICP/MS=Cd, Cu, Zn, Field data, Turbidity: NTU, Conductivity: ms/cm, TDS: mg/L | 2001-12-18 |  | . | 2.1667 | 2.8107
L94110-9 | RES CAMANCHE | DEPTH CAMD EL 123 | 2001-12-12 10:00 | GRAB | RawH2O | COPPER | U | 2 | ug/L | 2 |  | 1 | EPA 200.8 | 2001-12-31 | 2001-12-28 14:09 | . | D = 78' CAMDEL123 ICP/MS=Cd, Cu, Zn, Field data, Turbidity: NTU, Conductivity: ms/cm, TDS: mg/L | 2001-12-18 | 2001-12-20 | .
L94110-9 | RES CAMANCHE | DEPTH CAMD EL 123 | 2001-12-12 10:00 | GRAB | RawH2O | COPPER |  | 1.8 | ug/L | 1 |  | 1 | EPA 200.8: FILTER | 2001-12-29 | 2001-12-18 15:02 | . | D = 78' CAMDEL123 ICP/MS=Cd, Cu, Zn, Field data, Turbidity: NTU, Conductivity: ms/cm, TDS: mg/L | 2001-12-14 | 2001-12-18 | .
L94110-9 | RES CAMANCHE | DEPTH CAMD EL 123 | 2001-12-12 10:00 | GRAB | RawH2O | HARDNESS: TOTAL AS CACO3 |  | 20 | mg/L | 0.8 |  | 0.4 | SM(18)2340C | 2001-12-19 | 2001-12-18 16:20 | . | D = 78' CAMDEL123 ICP/MS=Cd, Cu, Zn, Field data, Turbidity: NTU, Conductivity: ms/cm, TDS: mg/L | 2001-12-18 |  | . | 2.2638 | 2.9499
L94110-4 | RES CAMANCHE | SURF CAFLEX | 2001-12-12 11:35 | GRAB | RawH2O | COPPER | U | 2 | ug/L | 2 |  | 0.5 | EPA 200.7 | 2001-12-28 | 2001-12-28 11:18 | . | CAFLEX | 2001-12-18 | 2001-12-20 | .
L94110-4 | RES CAMANCHE | SURF CAFLEX | 2001-12-12 11:35 | GRAB | RawH2O | COPPER | U | 3.12 | ug/L | 3.12 |  | 1.04 | EPA 200.7: FILTER | 2001-12-28 | 2001-12-20 10:35 | . | CAFLEX | 2001-12-14 | 2001-12-20 | .
L94110-4 | RES CAMANCHE | SURF CAFLEX | 2001-12-12 11:35 | GRAB | RawH2O | HARDNESS: TOTAL AS CACO3 |  | 22 | mg/L | 0.8 |  | 0.4 | SM(18)2340C | 2001-12-19 | 2001-12-18 16:20 | . | CAFLEX | 2001-12-18 |  | . | 2.4559 | 3.227
L94110-8 | RES CAMANCHE | SURF CAMA | 2001-12-12 12:00 | GRAB | RawH2O | COPPER | U | 2 | ug/L | 2 |  | 1 | EPA 200.8 | 2001-12-31 | 2001-12-28 14:02 | . | CAMA | 2001-12-18 | 2001-12-20 | .
L94110-8 | RES CAMANCHE | SURF CAMA | 2001-12-12 12:00 | GRAB | RawH2O | COPPER | U | 1 | ug/L | 1 |  | 1 | EPA 200.8: FILTER | 2001-12-28 | 2001-12-18 14:55 | . | CAMA | 2001-12-14 | 2001-12-18 | .
L94110-8 | RES CAMANCHE | SURF CAMA | 2001-12-12 12:00 | GRAB | RawH2O | HARDNESS: TOTAL AS CACO3 |  | 19 | mg/L | 0.8 |  | 0.4 | SM(18)2340C | 2001-12-19 | 2001-12-18 16:20 | . | CAMA | 2001-12-18 |  | . | 2.1667 | 2.8107
L94110-1 | RES CAMANCHE | BOTT CAMA | 2001-12-12 12:10 | GRAB | RawH2O | COPPER | U | 2 | ug/L | 2 |  | 1 | EPA 200.8 | 2001-12-31 | 2001-12-28 13:26 | . | D= 20' CAMA01 | 2001-12-18 | 2001-12-20 | .
L94110-1 | RES CAMANCHE | BOTT CAMA | 2001-12-12 12:10 | GRAB | RawH2O | COPPER |  | 1.5 | ug/L | 1 |  | 1 | EPA 200.8: FILTER | 2001-12-28 | 2001-12-18 14:41 | . | D= 20' CAMA01 | 2001-12-14 | 2001-12-18 | .
L94110-1 | RES CAMANCHE | BOTT CAMA | 2001-12-12 12:10 | GRAB | RawH2O | HARDNESS: TOTAL AS CACO3 |  | 20 | mg/L | 0.8 |  | 0.4 | SM(18)2340C | 2001-12-19 | 2001-12-18 16:20 | . | D= 20' CAMA01 | 2001-12-18 |  | . | 2.2638 | 2.9499
L94768-4 | RES CAMANCHE | SURF CAMA | 2002-01-16 11:15 | GRAB | RawH2O | COPPER | U | 2 | ug/L | 2 |  | 1 | EPA 200.8 | 2002-01-31 | 2002-01-26 17:47 | . | CAMA | 2002-01-24 | 2002-01-26 | .
L94768-4 | RES CAMANCHE | SURF CAMA | 2002-01-16 11:15 | GRAB | RawH2O | COPPER |  | 1.23 | ug/L | 1 |  | 1 | EPA 200.8: FILTER | 2002-01-28 | 2002-01-25 17:17 | . | CAMA | 2002-01-22 | 2002-01-24 | .
L94768-4 | RES CAMANCHE | SURF CAMA | 2002-01-16 11:15 | GRAB | RawH2O | HARDNESS: TOTAL AS CACO3 |  | 16 | mg/L | 0.8 |  | 0.4 | SM(18)2340C | 2002-01-22 | 2002-01-18 08:00 | . | CAMA | 2002-01-18 |  | . | 1.8708 | 2.3905
L94768-5 | RES CAMANCHE | BOTT CAMA | 2002-01-16 12:00 | GRAB | RawH2O | COPPER | U | 2 | ug/L | 2 |  | 1 | EPA 200.8 | 2002-01-31 | 2002-01-26 17:54 | . | D = 28' CAMA01 | 2002-01-24 | 2002-01-26 | .
L94768-5 | RES CAMANCHE | BOTT CAMA | 2002-01-16 12:00 | GRAB | RawH2O | COPPER | U | 1 | ug/L | 1 |  | 1 | EPA 200.8: FILTER | 2002-01-28 | 2002-01-25 17:24 | . | D = 28' CAMA01 | 2002-01-22 | 2002-01-24 | .
L94768-5 | RES CAMANCHE | BOTT CAMA | 2002-01-16 12:00 | GRAB | RawH2O | HARDNESS: TOTAL AS CACO3 |  | 15 | mg/L | 0.8 |  | 0.4 | SM(18)2340C | 2002-01-22 | 2002-01-18 08:00 | . | D = 28' CAMA01 | 2002-01-18 |  | . | 1.7704 | 2.2495
L94768-11 | RES CAMANCHE | SURF CAMD | 2002-01-16 14:25 | GRAB | RawH2O | COPPER | U | 2 | ug/L | 2 |  | 1 | EPA 200.8 | 2002-01-31 | 2002-01-26 18:15 | . | CAMD ICP/MS=Cd, Cu, Zn, Field data: Turbidity: NTU, Conductivity: ms/cm, TDS: mg/L | 2002-01-24 | 2002-01-26 | .
L94768-11 | RES CAMANCHE | SURF CAMD | 2002-01-16 14:25 | GRAB | RawH2O | COPPER |  | 1.25 | ug/L | 1 |  | 1 | EPA 200.8: FILTER | 2002-01-28 | 2002-01-25 18:06 | . | CAMD ICP/MS=Cd, Cu, Zn, Field data: Turbidity: NTU, Conductivity: ms/cm, TDS: mg/L | 2002-01-22 | 2002-01-24 | .
L94768-11 | RES CAMANCHE | SURF CAMD | 2002-01-16 14:25 | GRAB | RawH2O | HARDNESS: TOTAL AS CACO3 |  | 16 | mg/L | 0.8 |  | 0.4 | SM(18)2340C | 2002-01-22 | 2002-01-18 08:00 | . | CAMD ICP/MS=Cd, Cu, Zn, Field data: Turbidity: NTU, Conductivity: ms/cm, TDS: mg/L | 2002-01-18 |  | . | 1.8708 | 2.3905
L94768-9 | RES CAMANCHE | DEPTH CAMD EL 123 | 2002-01-16 14:30 | GRAB | RawH2O | COPPER | U | 2 | ug/L | 2 |  | 1 | EPA 200.8 | 2002-01-31 | 2002-01-26 18:01 | . | D = 83' CAMDEL123 ICP/MS=Cd, Cu, Zn, Field data, Turbidity: NTU, Conductivity: ms/cm, TDS: mg/L | 2002-01-24 | 2002-01-26 | .
L94768-9 | RES CAMANCHE | DEPTH CAMD EL 123 | 2002-01-16 14:30 | GRAB | RawH2O | COPPER |  | 1.23 | ug/L | 1 |  | 1 | EPA 200.8: FILTER | 2002-01-28 | 2002-01-25 17:51 | . | D = 83' CAMDEL123 ICP/MS=Cd, Cu, Zn, Field data, Turbidity: NTU, Conductivity: ms/cm, TDS: mg/L | 2002-01-22 | 2002-01-24 | .
L94768-9 | RES CAMANCHE | DEPTH CAMD EL 123 | 2002-01-16 14:30 | GRAB | RawH2O | HARDNESS: TOTAL AS CACO3 |  | 17 | mg/L | 0.8 |  | 0.4 | SM(18)2340C | 2002-01-22 | 2002-01-18 08:00 | . | D = 83' CAMDEL123 ICP/MS=Cd, Cu, Zn, Field data, Turbidity: NTU, Conductivity: ms/cm, TDS: mg/L | 2002-01-18 |  | . | 1.9702 | 2.531
L94768-10 | RES CAMANCHE | BOTT CAMD | 2002-01-16 14:55 | GRAB | RawH2O | COPPER | U | 2 | ug/L | 2 |  | 1 | EPA 200.8 | 2002-01-31 | 2002-01-26 18:08 | . | D = 110' CAMD04 ICP/MS=Cd, Cu, Zn, Field data, Turbidity: NTU, Conductivity: ms/cm, TDS: mg/L | 2002-01-24 | 2002-01-26 | .
L94768-10 | RES CAMANCHE | BOTT CAMD | 2002-01-16 14:55 | GRAB | RawH2O | COPPER |  | 1.08 | ug/L | 1 |  | 1 | EPA 200.8: FILTER | 2002-01-28 | 2002-01-25 17:59 | . | D = 110' CAMD04 ICP/MS=Cd, Cu, Zn, Field data, Turbidity: NTU, Conductivity: ms/cm, TDS: mg/L | 2002-01-22 | 2002-01-24 | .
L94768-10 | RES CAMANCHE | BOTT CAMD | 2002-01-16 14:55 | GRAB | RawH2O | HARDNESS: TOTAL AS CACO3 |  | 16 | mg/L | 0.8 |  | 0.4 | SM(18)2340C | 2002-01-22 | 2002-01-18 08:00 | . | D = 110' CAMD04 ICP/MS=Cd, Cu, Zn, Field data, Turbidity: NTU, Conductivity: ms/cm, TDS: mg/L | 2002-01-18 |  | . | 1.8708 | 2.3905
L95301-8 | RES CAMANCHE | SURF CAMD | 2002-02-13 10:15 | GRAB | RawH2O | COPPER | U | 2 | ug/L | 2 |  | 1 | EPA 200.8 | 2002-02-27 | 2002-02-22 17:42 | . | CAMD ICP/MS=Cd, Cu, Zn, Field data: Turbidity: NTU, Conductivity: ms/cm, TDS: mg/L | 2002-02-19 | 2002-02-21 | .
L95301-8 | RES CAMANCHE | SURF CAMD | 2002-02-13 10:15 | GRAB | RawH2O | COPPER | U | 1 | ug/L | 1 |  | 1 | EPA 200.8: FILTER | 2002-02-27 | 2002-02-22 16:01 | . | CAMD ICP/MS=Cd, Cu, Zn, Field data: Turbidity: NTU, Conductivity: ms/cm, TDS: mg/L | 2002-02-19 | 2002-02-21 | .
L95301-8 | RES CAMANCHE | SURF CAMD | 2002-02-13 10:15 | GRAB | RawH2O | HARDNESS: TOTAL AS CACO3 |  | 23 | mg/L | 2 |  | 1 | SM(18)2340C | 2002-02-19 | 2002-02-15 10:30 | . | CAMD ICP/MS=Cd, Cu, Zn, Field data: Turbidity: NTU, Conductivity: ms/cm, TDS: mg/L | 2002-02-15 |  | . | 2.5509 | 3.365
L95301-7 | RES CAMANCHE | BOTT CAMD | 2002-02-13 10:25 | GRAB | RawH2O | COPPER | U | 2 | ug/L | 2 |  | 1 | EPA 200.8 | 2002-02-27 | 2002-02-22 17:35 | . | D= 108' CAMD04 ICP/MS=Cd, Cu, Zn, Field data, Turbidity: NTU, Conductivity: ms/cm, TDS: mg/L | 2002-02-19 | 2002-02-21 | .
L95301-7 | RES CAMANCHE | BOTT CAMD | 2002-02-13 10:25 | GRAB | RawH2O | COPPER |  | 1.06 | ug/L | 1 |  | 1 | EPA 200.8: FILTER | 2002-02-27 | 2002-02-22 15:54 | . | D= 108' CAMD04 ICP/MS=Cd, Cu, Zn, Field data, Turbidity: NTU, Conductivity: ms/cm, TDS: mg/L | 2002-02-19 | 2002-02-21 | .
L95301-7 | RES CAMANCHE | BOTT CAMD | 2002-02-13 10:25 | GRAB | RawH2O | HARDNESS: TOTAL AS CACO3 |  | 18 | mg/L | 2 |  | 1 | SM(18)2340C | 2002-02-19 | 2002-02-15 10:30 | . | D= 108' CAMD04 ICP/MS=Cd, Cu, Zn, Field data, Turbidity: NTU, Conductivity: ms/cm, TDS: mg/L | 2002-02-15 |  | . | 2.0689 | 2.6711
L95301-9 | RES CAMANCHE | DEPTH CAMD EL 205 | 2002-02-13 10:40 | GRAB | RawH2O | COPPER |  | 2.09 | ug/L | 2 |  | 1 | EPA 200.8 | 2002-02-27 | 2002-02-22 17:50 | . | D= 3' CAMDEL205 ICP/MS=Cd, Cu, Zn, Field data, Turbidity: NTU, Conductivity: ms/cm, TDS: mg/L | 2002-02-19 | 2002-02-21 | .
L95301-9 | RES CAMANCHE | DEPTH CAMD EL 205 | 2002-02-13 10:40 | GRAB | RawH2O | COPPER | U | 1 | ug/L | 1 |  | 1 | EPA 200.8: FILTER | 2002-02-27 | 2002-02-22 16:09 | . | D= 3' CAMDEL205 ICP/MS=Cd, Cu, Zn, Field data, Turbidity: NTU, Conductivity: ms/cm, TDS: mg/L | 2002-02-19 | 2002-02-21 | .
L95301-9 | RES CAMANCHE | DEPTH CAMD EL 205 | 2002-02-13 10:40 | GRAB | RawH2O | HARDNESS: TOTAL AS CACO3 |  | 18 | mg/L | 2 |  | 1 | SM(18)2340C | 2002-02-19 | 2002-02-15 10:30 | . | D= 3' CAMDEL205 ICP/MS=Cd, Cu, Zn, Field data, Turbidity: NTU, Conductivity: ms/cm, TDS: mg/L | 2002-02-15 |  | . | 2.0689 | 2.6711
L95301-6 | RES CAMANCHE | DEPTH CAMD EL 123 | 2002-02-13 10:50 | GRAB | RawH2O | COPPER | U | 2 | ug/L | 2 |  | 1 | EPA 200.8 | 2002-02-27 | 2002-02-22 17:28 | . | D= 84' CAMDEL123 ICP/MS=Cd, Cu, Zn, Field data, Turbidity: NTU, Conductivity: ms/cm, TDS: mg/L | 2002-02-19 | 2002-02-21 | .
L95301-6 | RES CAMANCHE | DEPTH CAMD EL 123 | 2002-02-13 10:50 | GRAB | RawH2O | COPPER | U | 1 | ug/L | 1 |  | 1 | EPA 200.8: FILTER | 2002-02-27 | 2002-02-22 15:47 | . | D= 84' CAMDEL123 ICP/MS=Cd, Cu, Zn, Field data, Turbidity: NTU, Conductivity: ms/cm, TDS: mg/L | 2002-02-19 | 2002-02-21 | .
L95301-6 | RES CAMANCHE | DEPTH CAMD EL 123 | 2002-02-13 10:50 | GRAB | RawH2O | HARDNESS: TOTAL AS CACO3 |  | 19 | mg/L | 2 |  | 1 | SM(18)2340C | 2002-02-19 | 2002-02-15 10:30 | . | D= 84' CAMDEL123 ICP/MS=Cd, Cu, Zn, Field data, Turbidity: NTU, Conductivity: ms/cm, TDS: mg/L | 2002-02-15 |  | . | 2.1667 | 2.8107
L95301-15 | RES CAMANCHE | SURF CAFLEX | 2002-02-13 12:15 | GRAB | RawH2O | COPPER |  | 2.51 | ug/L | 2 |  | 0.5 | EPA 200.7 | 2002-03-04 | 2002-02-22 16:37 | . | CAFLEX | 2002-02-21 | 2002-02-22 | .
L95301-15 | RES CAMANCHE | SURF CAFLEX | 2002-02-13 12:15 | GRAB | RawH2O | COPPER | U | 3.12 | ug/L | 3.12 |  | 1.04 | EPA 200.7: FILTER | 2002-03-04 | 2002-02-28 13:41 | . | CAFLEX | 2002-02-19 | 2002-02-28 | .
L95301-15 | RES CAMANCHE | SURF CAFLEX | 2002-02-13 12:15 | GRAB | RawH2O | HARDNESS: TOTAL AS CACO3 |  | 24 | mg/L | 2 |  | 1 | SM(18)2340C | 2002-02-19 | 2002-02-15 10:30 | . | CAFLEX | 2002-02-15 |  | . | 2.6454 | 3.5027
L95301-11 | RES CAMANCHE | SURF CAMA | 2002-02-13 13:00 | GRAB | RawH2O | COPPER |  | 3.57 | ug/L | 2 |  | 1 | EPA 200.8 | 2002-02-27 | 2002-02-22 18:40 | . | CAMA | 2002-02-19 | 2002-02-21 | .
L95301-11 | RES CAMANCHE | SURF CAMA | 2002-02-13 13:00 | GRAB | RawH2O | COPPER | U | 1 | ug/L | 1 |  | 1 | EPA 200.8: FILTER | 2002-02-27 | 2002-02-22 16:45 | . | CAMA | 2002-02-19 | 2002-02-21 | .
L95301-11 | RES CAMANCHE | SURF CAMA | 2002-02-13 13:00 | GRAB | RawH2O | HARDNESS: TOTAL AS CACO3 |  | 19 | mg/L | 2 |  | 1 | SM(18)2340C | 2002-02-19 | 2002-02-15 10:30 | . | CAMA | 2002-02-15 |  | . | 2.1667 | 2.8107
L95301-12 | RES CAMANCHE | BOTT CAMA | 2002-02-13 13:05 | GRAB | RawH2O | COPPER |  | 3.9 | ug/L | 2 |  | 1 | EPA 200.8 | 2002-02-27 | 2002-02-22 18:47 | . | D= 26' CAMA01 | 2002-02-19 | 2002-02-21 | .
L95301-12 | RES CAMANCHE | BOTT CAMA | 2002-02-13 13:05 | GRAB | RawH2O | COPPER |  | 1.44 | ug/L | 1 |  | 1 | EPA 200.8: FILTER | 2002-02-27 | 2002-02-22 16:52 | . | D= 26' CAMA01 | 2002-02-19 | 2002-02-21 | .
L95301-12 | RES CAMANCHE | BOTT CAMA | 2002-02-13 13:05 | GRAB | RawH2O | HARDNESS: TOTAL AS CACO3 |  | 19 | mg/L | 2 |  | 1 | SM(18)2340C | 2002-02-19 | 2002-02-15 10:30 | . | D= 26' CAMA01 | 2002-02-15 |  | . | 2.1667 | 2.8107
L95301-14 | RES CAMANCHE | BOTT CAMB | 2002-02-13 15:20 | GRAB | RawH2O | COPPER |  | 2.96 | ug/L | 2 |  | 0.5 | EPA 200.7 | 2002-03-04 | 2002-02-22 16:33 | . | D= 44' CAMB01 | 2002-02-21 | 2002-02-22 | .
L95301-14 | RES CAMANCHE | BOTT CAMB | 2002-02-13 15:20 | GRAB | RawH2O | COPPER | U | 3.12 | ug/L | 3.12 |  | 1.04 | EPA 200.7: FILTER | 2002-03-04 | 2002-02-28 13:37 | . | D= 44' CAMB01 | 2002-02-19 | 2002-02-28 | .
L95301-14 | RES CAMANCHE | BOTT CAMB | 2002-02-13 15:20 | GRAB | RawH2O | HARDNESS: TOTAL AS CACO3 |  | 24 | mg/L | 2 |  | 1 | SM(18)2340C | 2002-02-19 | 2002-02-15 10:30 | . | D= 44' CAMB01 | 2002-02-15 |  | . | 2.6454 | 3.5027
L95881-15 | RES CAMANCHE | BOTT CAMA | 2002-03-13 10:25 | GRAB | RawH2O | COPPER | U | 2 | ug/L | 2 |  | 1 | EPA 200.8 | 2002-04-05 | 2002-04-03 20:45 | . | D= 30' CAMA01 ; TSS, Broken cap | 2002-03-22 | 2002-04-03 | .
L95881-15 | RES CAMANCHE | BOTT CAMA | 2002-03-13 10:25 | GRAB | RawH2O | COPPER | U | 1 | ug/L | 1 |  | 1 | EPA 200.8: FILTER | 2002-04-05 | 2002-04-03 22:55 | . | D= 30' CAMA01 ; TSS, Broken cap | 2002-03-25 | 2002-03-27 | .
L95881-15 | RES CAMANCHE | BOTT CAMA | 2002-03-13 10:25 | GRAB | RawH2O | HARDNESS: TOTAL AS CACO3 |  | 20 | mg/L | 2 |  | 1 | SM(18)2340C | 2002-03-18 | 2002-03-17 10:20 | . | D= 30' CAMA01 ; TSS, Broken cap | 2002-03-17 |  | . | 2.2638 | 2.9499
L95881-14 | RES CAMANCHE | SURF CAMA | 2002-03-13 10:30 | GRAB | RawH2O | COPPER | U | 2 | ug/L | 2 |  | 1 | EPA 200.8 | 2002-04-05 | 2002-04-03 20:38 | . | CAMA | 2002-03-22 | 2002-04-03 | .
L95881-14 | RES CAMANCHE | SURF CAMA | 2002-03-13 10:30 | GRAB | RawH2O | COPPER | U | 1 | ug/L | 1 |  | 1 | EPA 200.8: FILTER | 2002-04-05 | 2002-04-03 22:48 | . | CAMA | 2002-03-25 | 2002-03-27 | .
L95881-14 | RES CAMANCHE | SURF CAMA | 2002-03-13 10:30 | GRAB | RawH2O | HARDNESS: TOTAL AS CACO3 |  | 21 | mg/L | 2 |  | 1 | SM(18)2340C | 2002-03-18 | 2002-03-17 10:20 | . | CAMA | 2002-03-17 |  | . | 2.3601 | 3.0886
L95881-16 | RES CAMANCHE | SURF CAMB | 2002-03-13 12:36 | GRAB | RawH2O | COPPER | U | 2 | ug/L | 2 |  | 0.5 | EPA 200.7 | 2002-04-05 | 2002-04-05 13:08 | . | CAMB | 2002-03-25 | 2002-04-03 | .
L95881-16 | RES CAMANCHE | SURF CAMB | 2002-03-13 12:36 | GRAB | RawH2O | COPPER | U | 3.12 | ug/L | 3.12 |  | 1.04 | EPA 200.7: FILTER | 2002-04-05 | 2002-04-03 20:31 | . | CAMB | 2002-03-25 | 2002-04-03 | .
L95881-16 | RES CAMANCHE | SURF CAMB | 2002-03-13 12:36 | GRAB | RawH2O | HARDNESS: TOTAL AS CACO3 |  | 23 | mg/L | 2 |  | 1 | SM(18)2340C | 2002-03-18 | 2002-03-17 10:20 | . | CAMB | 2002-03-17 |  | . | 2.5509 | 3.365
L95881-3 | RES CAMANCHE | SURF CAMD | 2002-03-13 13:40 | GRAB | RawH2O | COPPER | U | 2 | ug/L | 2 |  | 1 | EPA 200.8 | 2002-04-05 | 2002-04-03 19:48 | . | CAMD ICP/MS=Cd, Cu, Zn, | 2002-03-22 | 2002-04-03 | .
L95881-3 | RES CAMANCHE | SURF CAMD | 2002-03-13 13:40 | GRAB | RawH2O | COPPER | U | 1 | ug/L | 1 |  | 1 | EPA 200.8: FILTER | 2002-04-05 | 2002-04-03 21:36 | . | CAMD ICP/MS=Cd, Cu, Zn, | 2002-03-25 | 2002-03-27 | .
L95881-3 | RES CAMANCHE | SURF CAMD | 2002-03-13 13:40 | GRAB | RawH2O | HARDNESS: TOTAL AS CACO3 |  | 20 | mg/L | 2 |  | 1 | SM(18)2340C | 2002-03-18 | 2002-03-17 10:20 | . | CAMD ICP/MS=Cd, Cu, Zn, | 2002-03-17 |  | . | 2.2638 | 2.9499
L95881-2 | RES CAMANCHE | BOTT CAMD | 2002-03-13 13:50 | GRAB | RawH2O | COPPER | U | 2 | ug/L | 2 |  | 1 | EPA 200.8 | 2002-04-05 | 2002-04-03 19:40 | . | D = 112' CAMD04 ICP/MS=Cd, Cu, Zn, | 2002-03-22 | 2002-04-03 | .
L95881-2 | RES CAMANCHE | BOTT CAMD | 2002-03-13 13:50 | GRAB | RawH2O | COPPER | U | 1 | ug/L | 1 |  | 1 | EPA 200.8: FILTER | 2002-04-05 | 2002-04-03 21:28 | . | D = 112' CAMD04 ICP/MS=Cd, Cu, Zn, | 2002-03-25 | 2002-03-27 | .
L95881-2 | RES CAMANCHE | BOTT CAMD | 2002-03-13 13:50 | GRAB | RawH2O | HARDNESS: TOTAL AS CACO3 |  | 21 | mg/L | 2 |  | 1 | SM(18)2340C | 2002-03-18 | 2002-03-17 10:20 | . | D = 112' CAMD04 ICP/MS=Cd, Cu, Zn, | 2002-03-17 |  | . | 2.3601 | 3.0886
L95881-1 | RES CAMANCHE | DEPTH CAMD EL 123 | 2002-03-13 14:00 | GRAB | RawH2O | COPPER | U | 2 | ug/L | 2 |  | 1 | EPA 200.8 | 2002-04-05 | 2002-04-03 19:33 | . | D = 87' CAMDEL123 ICP/MS=Cd, Cu, Zn, | 2002-03-22 | 2002-04-03 | .
L95881-1 | RES CAMANCHE | DEPTH CAMD EL 123 | 2002-03-13 14:00 | GRAB | RawH2O | COPPER | U | 1 | ug/L | 1 |  | 1 | EPA 200.8: FILTER | 2002-04-05 | 2002-04-03 21:21 | . | D = 87' CAMDEL123 ICP/MS=Cd, Cu, Zn, | 2002-03-25 | 2002-03-27 | .
L95881-1 | RES CAMANCHE | DEPTH CAMD EL 123 | 2002-03-13 14:00 | GRAB | RawH2O | HARDNESS: TOTAL AS CACO3 |  | 20 | mg/L | 2 |  | 1 | SM(18)2340C | 2002-03-18 | 2002-03-17 10:20 | . | D = 87' CAMDEL123 ICP/MS=Cd, Cu, Zn, | 2002-03-17 |  | . | 2.2638 | 2.9499
L96449-8 | RES CAMANCHE | DEPTH CAMD EL 205 | 2002-04-10 12:50 | GRAB | RawH2O | COPPER | U | 2 | ug/L | 2 |  | 1 | EPA 200.8 | 2002-04-29 | 2002-04-17 19:08 | . | D = 11' CAMDEL205 ICP/MS=Cd, Cu, Zn, Field data, Turbidity: NTU, Conductivity: ms/cm, TDS: mg/L | 2002-04-11 | 2002-04-15 | .
L96449-8 | RES CAMANCHE | DEPTH CAMD EL 205 | 2002-04-10 12:50 | GRAB | RawH2O | COPPER | U | 1 | ug/L | 1 |  | 1 | EPA 200.8: FILTER | 2002-05-01 | 2002-04-29 15:31 | . | D = 11' CAMDEL205 ICP/MS=Cd, Cu, Zn, Field data, Turbidity: NTU, Conductivity: ms/cm, TDS: mg/L | 2002-04-16 | 2002-04-29 | .
L96449-8 | RES CAMANCHE | DEPTH CAMD EL 205 | 2002-04-10 12:50 | GRAB | RawH2O | HARDNESS: TOTAL AS CACO3 |  | 18 | mg/L | 2 |  | 1 | SM(18)2340C | 2002-04-19 | 2002-04-17 18:10 | . | D = 11' CAMDEL205 ICP/MS=Cd, Cu, Zn, Field data, Turbidity: NTU, Conductivity: ms/cm, TDS: mg/L | 2002-04-17 |  | . | 2.0689 | 2.6711
L96449-7 | RES CAMANCHE | DEPTH CAMD EL 123 | 2002-04-10 13:05 | GRAB | RawH2O | COPPER | U | 2 | ug/L | 2 |  | 1 | EPA 200.8 | 2002-04-29 | 2002-04-17 19:00 | . | D = 93' CAMDEL123 ICP/MS=Cd, Cu, Zn, Field data, Turbidity: NTU, Conductivity: ms/cm, TDS: mg/L | 2002-04-11 | 2002-04-15 | .
L96449-7 | RES CAMANCHE | DEPTH CAMD EL 123 | 2002-04-10 13:05 | GRAB | RawH2O | COPPER | U | 1 | ug/L | 1 |  | 1 | EPA 200.8: FILTER | 2002-05-01 | 2002-04-29 15:23 | . | D = 93' CAMDEL123 ICP/MS=Cd, Cu, Zn, Field data, Turbidity: NTU, Conductivity: ms/cm, TDS: mg/L | 2002-04-16 | 2002-04-29 | .
L96449-7 | RES CAMANCHE | DEPTH CAMD EL 123 | 2002-04-10 13:05 | GRAB | RawH2O | HARDNESS: TOTAL AS CACO3 |  | 18 | mg/L | 2 |  | 1 | SM(18)2340C | 2002-04-19 | 2002-04-17 18:10 | . | D = 93' CAMDEL123 ICP/MS=Cd, Cu, Zn, Field data, Turbidity: NTU, Conductivity: ms/cm, TDS: mg/L | 2002-04-17 |  | . | 2.0689 | 2.6711
L96449-9 | RES CAMANCHE | BOTT CAMD | 2002-04-10 13:15 | GRAB | RawH2O | COPPER | U | 2 | ug/L | 2 |  | 1 | EPA 200.8 | 2002-04-29 | 2002-04-17 19:15 | . | D = 115' CAMD04 ICP/MS=Cd, Cu, Zn, Field data, Turbidity: NTU, Conductivity: ms/cm, TDS: mg/L | 2002-04-11 | 2002-04-15 | .
L96449-9 | RES CAMANCHE | BOTT CAMD | 2002-04-10 13:15 | GRAB | RawH2O | COPPER | U | 1 | ug/L | 1 |  | 1 | EPA 200.8: FILTER | 2002-05-01 | 2002-04-29 15:38 | . | D = 115' CAMD04 ICP/MS=Cd, Cu, Zn, Field data, Turbidity: NTU, Conductivity: ms/cm, TDS: mg/L | 2002-04-16 | 2002-04-29 | .
L96449-9 | RES CAMANCHE | BOTT CAMD | 2002-04-10 13:15 | GRAB | RawH2O | HARDNESS: TOTAL AS CACO3 |  | 20 | mg/L | 2 |  | 1 | SM(18)2340C | 2002-04-19 | 2002-04-17 18:10 | . | D = 115' CAMD04 ICP/MS=Cd, Cu, Zn, Field data, Turbidity: NTU, Conductivity: ms/cm, TDS: mg/L | 2002-04-17 |  | . | 2.2638 | 2.9499
L96449-6 | RES CAMANCHE | SURF CAMD | 2002-04-10 13:25 | GRAB | RawH2O | COPPER | U | 2 | ug/L | 2 |  | 1 | EPA 200.8 | 2002-04-29 | 2002-04-17 18:53 | . | CAMD ICP/MS=Cd, Cu, Zn, Field data: Turbidity: NTU, Conductivity: ms/cm, TDS: mg/L | 2002-04-11 | 2002-04-15 | .
L96449-6 | RES CAMANCHE | SURF CAMD | 2002-04-10 13:25 | GRAB | RawH2O | COPPER | U | 1 | ug/L | 1 |  | 1 | EPA 200.8: FILTER | 2002-05-01 | 2002-04-29 15:16 | . | CAMD ICP/MS=Cd, Cu, Zn, Field data: Turbidity: NTU, Conductivity: ms/cm, TDS: mg/L | 2002-04-16 | 2002-04-29 | .
L96449-6 | RES CAMANCHE | SURF CAMD | 2002-04-10 13:25 | GRAB | RawH2O | HARDNESS: TOTAL AS CACO3 |  | 19 | mg/L | 2 |  | 1 | SM(18)2340C | 2002-04-19 | 2002-04-17 18:10 | . | CAMD ICP/MS=Cd, Cu, Zn, Field data: Turbidity: NTU, Conductivity: ms/cm, TDS: mg/L | 2002-04-17 |  | . | 2.1667 | 2.8107
L96449-15 | RES CAMANCHE | BOTT CAMI | 2002-04-10 14:00 | GRAB | RawH2O | COPPER | U | 2 | ug/L | 2 |  | 0.5 | EPA 200.7 | 2002-04-25 | 2002-04-24 13:46 | . | D = 75' CAMI01 | 2002-04-17 | 2002-04-24 | .
L96449-15 | RES CAMANCHE | BOTT CAMI | 2002-04-10 14:00 | GRAB | RawH2O | COPPER |  | 3.49 | ug/L | 3.12 |  | 1.04 | EPA 200.7: FILTER | 2002-05-02 | 2002-05-02 11:51 | . | D = 75' CAMI01 | 2002-04-16 | 2002-05-02 | .
L96449-15 | RES CAMANCHE | BOTT CAMI | 2002-04-10 14:00 | GRAB | RawH2O | HARDNESS: TOTAL AS CACO3 |  | 20 | mg/L | 2 |  | 1 | SM(18)2340C | 2002-04-19 | 2002-04-17 18:10 | . | D = 75' CAMI01 | 2002-04-17 |  | . | 2.2638 | 2.9499 |  | X |  | X
L96449-16 | RES CAMANCHE | SURF CAMA | 2002-04-10 16:20 | GRAB | RawH2O | COPPER | U | 2 | ug/L | 2 |  | 1 | EPA 200.8 | 2002-04-29 | 2002-04-17 19:51 | . | CAMA | 2002-04-11 | 2002-04-15 | .
L96449-16 | RES CAMANCHE | SURF CAMA | 2002-04-10 16:20 | GRAB | RawH2O | COPPER | U | 1 | ug/L | 1 |  | 1 | EPA 200.8: FILTER | 2002-05-01 | 2002-04-29 16:19 | . | CAMA | 2002-04-16 | 2002-04-29 | .
L96449-16 | RES CAMANCHE | SURF CAMA | 2002-04-10 16:20 | GRAB | RawH2O | HARDNESS: TOTAL AS CACO3 |  | 18 | mg/L | 2 |  | 1 | SM(18)2340C | 2002-04-19 | 2002-04-17 18:10 | . | CAMA | 2002-04-17 |  | . | 2.0689 | 2.6711
L96449-17 | RES CAMANCHE | BOTT CAMA | 2002-04-10 16:30 | GRAB | RawH2O | COPPER | U | 2 | ug/L | 2 |  | 1 | EPA 200.8 | 2002-04-29 | 2002-04-17 19:58 | . | D = 33' CAMA01 | 2002-04-11 | 2002-04-15 | .
L96449-17 | RES CAMANCHE | BOTT CAMA | 2002-04-10 16:30 | GRAB | RawH2O | COPPER | U | 1 | ug/L | 1 |  | 1 | EPA 200.8: FILTER | 2002-05-01 | 2002-04-29 16:26 | . | D = 33' CAMA01 | 2002-04-16 | 2002-04-29 | .
L96449-17 | RES CAMANCHE | BOTT CAMA | 2002-04-10 16:30 | GRAB | RawH2O | HARDNESS: TOTAL AS CACO3 |  | 20 | mg/L | 2 |  | 1 | SM(18)2340C | 2002-04-19 | 2002-04-17 18:10 | . | D = 33' CAMA01 | 2002-04-17 |  | . | 2.2638 | 2.9499
L97189-1 | RES CAMANCHE | SURF CAMD | 2002-05-15 11:22 | GRAB | RawH2O | COPPER | U | 2 | ug/L | 2 |  | 1 | EPA 200.8 | 2002-06-05 | 2002-06-04 11:59 | . | CAMD ICP/MS=Cd, Cu, Zn | 2002-05-30 | 2002-06-04 | .
L97189-1 | RES CAMANCHE | SURF CAMD | 2002-05-15 11:22 | GRAB | RawH2O | COPPER | U | 1 | ug/L | 1 |  | 1 | EPA 200.8: FILTER | 2002-06-05 | 2002-06-04 13:25 | . | CAMD ICP/MS=Cd, Cu, Zn | 2002-05-17 | 2002-06-04 | .
L97189-1 | RES CAMANCHE | SURF CAMD | 2002-05-15 11:22 | GRAB | RawH2O | HARDNESS: TOTAL AS CACO3 |  | 18 | mg/L | 2 |  | 1 | SM(18)2340C | 2002-05-23 | 2002-05-22 15:00 | . | CAMD ICP/MS=Cd, Cu, Zn | 2002-05-22 |  | . | 2.0689 | 2.6711
L97189-2 | RES CAMANCHE | DEPTH CAMD EL 205 | 2002-05-15 11:28 | GRAB | RawH2O | COPPER | U | 2 | ug/L | 2 |  | 1 | EPA 200.8 | 2002-06-05 | 2002-06-04 12:06 | . | D = 12' CAMDEL205 ICP/MS=Cd, Cu, Zn | 2002-05-30 | 2002-06-04 | .
L97189-2 | RES CAMANCHE | DEPTH CAMD EL 205 | 2002-05-15 11:28 | GRAB | RawH2O | COPPER | U | 1 | ug/L | 1 |  | 1 | EPA 200.8: FILTER | 2002-06-05 | 2002-06-04 13:32 | . | D = 12' CAMDEL205 ICP/MS=Cd, Cu, Zn | 2002-05-17 | 2002-06-04 | .
L97189-2 | RES CAMANCHE | DEPTH CAMD EL 205 | 2002-05-15 11:28 | GRAB | RawH2O | HARDNESS: TOTAL AS CACO3 |  | 18 | mg/L | 2 |  | 1 | SM(18)2340C | 2002-05-23 | 2002-05-22 15:00 | . | D = 12' CAMDEL205 ICP/MS=Cd, Cu, Zn | 2002-05-22 |  | . | 2.0689 | 2.6711
L97189-5 | RES CAMANCHE | DEPTH CAMD EL 123 | 2002-05-15 11:35 | GRAB | RawH2O | COPPER | U | 2 | ug/L | 2 |  | 1 | EPA 200.8 | 2002-06-05 | 2002-06-04 12:20 | . | D = 84' CAMDEL123 ICP/MS=Cd, Cu, Zn | 2002-05-30 | 2002-06-04 | .
L97189-5 | RES CAMANCHE | DEPTH CAMD EL 123 | 2002-05-15 11:35 | GRAB | RawH2O | COPPER | U | 1 | ug/L | 1 |  | 1 | EPA 200.8: FILTER | 2002-06-05 | 2002-06-04 13:47 | . | D = 84' CAMDEL123 ICP/MS=Cd, Cu, Zn | 2002-05-17 | 2002-06-04 | .
L97189-5 | RES CAMANCHE | DEPTH CAMD EL 123 | 2002-05-15 11:35 | GRAB | RawH2O | HARDNESS: TOTAL AS CACO3 |  | 22 | mg/L | 2 |  | 1 | SM(18)2340C | 2002-05-23 | 2002-05-22 15:00 | . | D = 84' CAMDEL123 ICP/MS=Cd, Cu, Zn | 2002-05-22 |  | . | 2.4559 | 3.227
L97189-4 | RES CAMANCHE | BOTT CAMD | 2002-05-15 11:40 | GRAB | RawH2O | COPPER |  | 2.67 | ug/L | 2 |  | 1 | EPA 200.8 | 2002-06-06 | 2002-06-04 12:13 | . | D = 120' CAMD04 ICP/MS=Cd, Cu, Zn | 2002-05-30 | 2002-06-04 | .
L97189-4 | RES CAMANCHE | BOTT CAMD | 2002-05-15 11:40 | GRAB | RawH2O | COPPER | U | 1 | ug/L | 1 |  | 1 | EPA 200.8: FILTER | 2002-06-05 | 2002-06-04 13:39 | . | D = 120' CAMD04 ICP/MS=Cd, Cu, Zn | 2002-05-17 | 2002-06-04 | .
L97189-4 | RES CAMANCHE | BOTT CAMD | 2002-05-15 11:40 | GRAB | RawH2O | HARDNESS: TOTAL AS CACO3 |  | 21 | mg/L | 2 |  | 1 | SM(18)2340C | 2002-05-23 | 2002-05-22 15:00 | . | D = 120' CAMD04 ICP/MS=Cd, Cu, Zn | 2002-05-22 |  | . | 2.3601 | 3.0886
L97189-17 | RES CAMANCHE | SURF CAMA | 2002-05-15 15:20 | GRAB | RawH2O | COPPER | U | 2 | ug/L | 2 |  | 1 | EPA 200.8 | 2002-06-05 | 2002-06-04 13:11 | . | CAMA | 2002-05-30 | 2002-06-04 | .
L97189-17 | RES CAMANCHE | SURF CAMA | 2002-05-15 15:20 | GRAB | RawH2O | COPPER | U | 1 | ug/L | 1 |  | 1 | EPA 200.8: FILTER | 2002-06-05 | 2002-06-04 14:08 | . | CAMA | 2002-05-17 | 2002-06-04 | .
L97189-17 | RES CAMANCHE | SURF CAMA | 2002-05-15 15:20 | GRAB | RawH2O | HARDNESS: TOTAL AS CACO3 |  | 20 | mg/L | 2 |  | 1 | SM(18)2340C | 2002-05-23 | 2002-05-22 15:00 | . | CAMA | 2002-05-22 |  | . | 2.2638 | 2.9499
L97189-18 | RES CAMANCHE | BOTT CAMA | 2002-05-15 15:25 | GRAB | RawH2O | COPPER | U | 2 | ug/L | 2 |  | 1 | EPA 200.8 | 2002-06-05 | 2002-06-04 13:18 | . | D =40' CAMA01 | 2002-05-30 | 2002-06-04 | .
L97189-18 | RES CAMANCHE | BOTT CAMA | 2002-05-15 15:25 | GRAB | RawH2O | COPPER | U | 1 | ug/L | 1 |  | 1 | EPA 200.8: FILTER | 2002-06-05 | 2002-06-04 15:13 | . | D =40' CAMA01 | 2002-05-17 | 2002-06-04 | .
L97189-18 | RES CAMANCHE | BOTT CAMA | 2002-05-15 15:25 | GRAB | RawH2O | HARDNESS: TOTAL AS CACO3 |  | 20 | mg/L | 2 |  | 1 | SM(18)2340C | 2002-05-23 | 2002-05-22 15:00 | . | D =40' CAMA01 | 2002-05-22 |  | . | 2.2638 | 2.9499
L97781-11 | RES CAMANCHE | SURF CAMD | 2002-06-12 11:30 | GRAB | RawH2O | COPPER | U | 2 | ug/L | 2 |  | 1 | EPA 200.8 | 2002-06-25 | 2002-06-20 13:53 | . | CAMD ICP/MS=Cd, Cu, Zn, Field data: Turbidity: NTU, Conductivity: ms/cm, TDS: mg/L | 2002-06-17 | 2002-06-19 | .
L97781-11 | RES CAMANCHE | SURF CAMD | 2002-06-12 11:30 | GRAB | RawH2O | COPPER | U | 1 | ug/L | 1 |  | 1 | EPA 200.8: FILTER | 2002-06-25 | 2002-06-20 15:56 | . | CAMD ICP/MS=Cd, Cu, Zn, Field data: Turbidity: NTU, Conductivity: ms/cm, TDS: mg/L | 2002-06-17 | 2002-06-19 | .
L97781-11 | RES CAMANCHE | SURF CAMD | 2002-06-12 11:30 | GRAB | RawH2O | HARDNESS: TOTAL AS CACO3 |  | 20 | mg/L | 2 |  | 1 | SM(18)2340C | 2002-06-18 | 2002-06-17 13:00 | . | CAMD ICP/MS=Cd, Cu, Zn, Field data: Turbidity: NTU, Conductivity: ms/cm, TDS: mg/L | 2002-06-17 |  | . | 2.2638 | 2.9499
L97781-12 | RES CAMANCHE | DEPTH CAMD EL 205 | 2002-06-12 11:44 | GRAB | RawH2O | COPPER | U | 2 | ug/L | 2 |  | 1 | EPA 200.8 | 2002-06-25 | 2002-06-20 14:00 | . | D=13' CAMDEL205 ICP/MS=Cd, Cu, Zn, | 2002-06-17 | 2002-06-19 | .
L97781-12 | RES CAMANCHE | DEPTH CAMD EL 205 | 2002-06-12 11:44 | GRAB | RawH2O | COPPER | U | 1 | ug/L | 1 |  | 1 | EPA 200.8: FILTER | 2002-06-25 | 2002-06-20 16:03 | . | D=13' CAMDEL205 ICP/MS=Cd, Cu, Zn, | 2002-06-17 | 2002-06-19 | .
L97781-12 | RES CAMANCHE | DEPTH CAMD EL 205 | 2002-06-12 11:44 | GRAB | RawH2O | HARDNESS: TOTAL AS CACO3 |  | 18 | mg/L | 2 |  | 1 | SM(18)2340C | 2002-06-18 | 2002-06-17 13:00 | . | D=13' CAMDEL205 ICP/MS=Cd, Cu, Zn, | 2002-06-17 |  | . | 2.0689 | 2.6711
L97781-14 | RES CAMANCHE | DEPTH CAMD EL 123 | 2002-06-12 12:00 | GRAB | RawH2O | COPPER | U | 2 | ug/L | 2 |  | 1 | EPA 200.8 | 2002-06-25 | 2002-06-20 14:08 | . | D= 95' CAMDEL123 ICP/MS=Cd, Cu, Zn, | 2002-06-17 | 2002-06-19 | .
L97781-14 | RES CAMANCHE | DEPTH CAMD EL 123 | 2002-06-12 12:00 | GRAB | RawH2O | COPPER | U | 1 | ug/L | 1 |  | 1 | EPA 200.8: FILTER | 2002-06-25 | 2002-06-20 16:11 | . | D= 95' CAMDEL123 ICP/MS=Cd, Cu, Zn, | 2002-06-17 | 2002-06-19 | .
L97781-14 | RES CAMANCHE | DEPTH CAMD EL 123 | 2002-06-12 12:00 | GRAB | RawH2O | HARDNESS: TOTAL AS CACO3 |  | 20 | mg/L | 2 |  | 1 | SM(18)2340C | 2002-06-18 | 2002-06-17 13:00 | . | D= 95' CAMDEL123 ICP/MS=Cd, Cu, Zn, | 2002-06-17 |  | . | 2.2638 | 2.9499
L97781-9 | RES CAMANCHE | BOTT CAMD | 2002-06-12 12:10 | GRAB | RawH2O | COPPER | U | 2 | ug/L | 2 |  | 1 | EPA 200.8 | 2002-06-25 | 2002-06-20 13:19 | . | D= 118' CAMD04 ICP/MS=Cd, Cu, Zn, | 2002-06-17 | 2002-06-19 | .
L97781-9 | RES CAMANCHE | BOTT CAMD | 2002-06-12 12:10 | GRAB | RawH2O | COPPER | U | 1 | ug/L | 1 |  | 1 | EPA 200.8: FILTER | 2002-06-25 | 2002-06-20 14:58 | . | D= 118' CAMD04 ICP/MS=Cd, Cu, Zn, | 2002-06-17 | 2002-06-19 | .
L97781-9 | RES CAMANCHE | BOTT CAMD | 2002-06-12 12:10 | GRAB | RawH2O | HARDNESS: TOTAL AS CACO3 |  | 20 | mg/L | 2 |  | 1 | SM(18)2340C | 2002-06-18 | 2002-06-17 13:00 | . | D= 118' CAMD04 ICP/MS=Cd, Cu, Zn, | 2002-06-17 |  | . | 2.2638 | 2.9499
L97781-5 | RES CAMANCHE | SURF CAMA | 2002-06-12 15:30 | GRAB | RawH2O | COPPER | U | 2 | ug/L | 2 |  | 1 | EPA 200.8 | 2002-06-25 | 2002-06-20 13:04 | . | CAMA | 2002-06-17 | 2002-06-19 | .
L97781-5 | RES CAMANCHE | SURF CAMA | 2002-06-12 15:30 | GRAB | RawH2O | COPPER | U | 1 | ug/L | 1 |  | 1 | EPA 200.8: FILTER | 2002-06-25 | 2002-06-20 14:44 | . | CAMA | 2002-06-17 | 2002-06-19 | .
L97781-5 | RES CAMANCHE | SURF CAMA | 2002-06-12 15:30 | GRAB | RawH2O | HARDNESS: TOTAL AS CACO3 |  | 22 | mg/L | 2 |  | 1 | SM(18)2340C | 2002-06-18 | 2002-06-17 13:00 | . | CAMA | 2002-06-17 |  | . | 2.4559 | 3.227
L97781-6 | RES CAMANCHE | BOTT CAMA | 2002-06-12 15:40 | GRAB | RawH2O | COPPER | U | 2 | ug/L | 2 |  | 1 | EPA 200.8 | 2002-06-25 | 2002-06-20 13:12 | . | D= 40' CAMA01 | 2002-06-17 | 2002-06-19 | .
L97781-6 | RES CAMANCHE | BOTT CAMA | 2002-06-12 15:40 | GRAB | RawH2O | COPPER | U | 1 | ug/L | 1 |  | 1 | EPA 200.8: FILTER | 2002-06-25 | 2002-06-20 14:51 | . | D= 40' CAMA01 | 2002-06-17 | 2002-06-19 | .
L97781-6 | RES CAMANCHE | BOTT CAMA | 2002-06-12 15:40 | GRAB | RawH2O | HARDNESS: TOTAL AS CACO3 |  | 20 | mg/L | 2 |  | 1 | SM(18)2340C | 2002-06-18 | 2002-06-17 13:00 | . | D= 40' CAMA01 | 2002-06-17 |  | . | 2.2638 | 2.9499
L98507-4 | RES CAMANCHE | SURF CAMD | 2002-07-17 10:05 | GRAB | RawH2O | COPPER | U | 4 | ug/L | 4 |  | 1 | EPA 200.7 | 2002-08-01 | 2002-07-31 11:12 | . | CAMD | 2002-07-22 | 2002-07-30 | .
L98507-4 | RES CAMANCHE | SURF CAMD | 2002-07-17 10:05 | GRAB | RawH2O | COPPER | U | 3.12 | ug/L | 3.12 |  | 1.04 | EPA 200.7: FILTER | 2002-08-05 | 2002-08-02 10:39 | . | CAMD | 2002-07-23 | 2002-08-02 | .
L98507-4 | RES CAMANCHE | SURF CAMD | 2002-07-17 10:05 | GRAB | RawH2O | HARDNESS: TOTAL AS CACO3 |  | 22 | mg/L | 2 |  | 1 | SM(18)2340C | 2002-07-22 | 2002-07-18 15:00 | . | CAMD | 2002-07-18 |  | . | 2.4559 | 3.227
L98507-5 | RES CAMANCHE | DEPTH CAMD EL 205 | 2002-07-17 10:15 | GRAB | RawH2O | COPPER |  | 4.04 | ug/L | 4 |  | 1 | EPA 200.7 | 2002-08-01 | 2002-07-31 11:17 | . | D= 10' CAMDEL205 | 2002-07-22 | 2002-07-30 | .
L98507-5 | RES CAMANCHE | DEPTH CAMD EL 205 | 2002-07-17 10:15 | GRAB | RawH2O | COPPER | U | 3.12 | ug/L | 3.12 |  | 1.04 | EPA 200.7: FILTER | 2002-08-05 | 2002-08-02 10:43 | . | D= 10' CAMDEL205 | 2002-07-23 | 2002-08-02 | .
L98507-5 | RES CAMANCHE | DEPTH CAMD EL 205 | 2002-07-17 10:15 | GRAB | RawH2O | HARDNESS: TOTAL AS CACO3 |  | 22 | mg/L | 2 |  | 1 | SM(18)2340C | 2002-07-22 | 2002-07-18 15:00 | . | D= 10' CAMDEL205 | 2002-07-18 |  | . | 2.4559 | 3.227
L98507-1 | RES CAMANCHE | DEPTH CAMD EL 123 | 2002-07-17 10:35 | GRAB | RawH2O | COPPER |  | 4.35 | ug/L | 4 |  | 1 | EPA 200.7 | 2002-08-01 | 2002-07-31 10:55 | . | D= 92' CAMDEL123 | 2002-07-22 | 2002-07-30 | .
L98507-1 | RES CAMANCHE | DEPTH CAMD EL 123 | 2002-07-17 10:35 | GRAB | RawH2O | COPPER | U | 3.12 | ug/L | 3.12 |  | 1.04 | EPA 200.7: FILTER | 2002-08-05 | 2002-08-02 10:30 | . | D= 92' CAMDEL123 | 2002-07-23 | 2002-08-02 | .
L98507-1 | RES CAMANCHE | DEPTH CAMD EL 123 | 2002-07-17 10:35 | GRAB | RawH2O | HARDNESS: TOTAL AS CACO3 | * | 25 | mg/L | 2 |  | 1 | SM(18)2340C | 2002-07-22 | 2002-07-18 15:00 | . | D= 92' CAMDEL123 | 2002-07-18 |  | . | 2.7393 | 3.6401
L99133-1 | RES CAMANCHE | DEPTH CAMD EL 123 | 2002-08-14 11:20 | GRAB | RawH2O | COPPER | U | 4 | ug/L | 4 |  | 1 | EPA 200.7 | 2002-09-03 | 2002-09-01 16:09 | . | D= 88' CAMDEL123; epa 200.8 removed because instrument problem, needed metals analyzed by 200.9 | 2002-08-19 | 2002-09-01 | .
L99133-1 | RES CAMANCHE | DEPTH CAMD EL 123 | 2002-08-14 11:20 | GRAB | RawH2O | COPPER | U | 3.12 | ug/L | 3.12 |  | 1.04 | EPA 200.7: FILTER | 2002-09-04 | 2002-09-04 11:15 | . | D= 88' CAMDEL123; epa 200.8 removed because instrument problem, needed metals analyzed by 200.9 | 2002-08-22 | 2002-09-04 | .
L99133-1 | RES CAMANCHE | DEPTH CAMD EL 123 | 2002-08-14 11:20 | GRAB | RawH2O | HARDNESS: TOTAL AS CACO3 |  | 25 | mg/L | 2 |  | 1 | SM(18)2340C | 2002-08-20 | 2002-08-15 12:00 | . | D= 88' CAMDEL123; epa 200.8 removed because instrument problem, needed metals analyzed by 200.9 | 2002-08-15 |  | . | 2.7393 | 3.6401
L99132-8 | RES CAMANCHE | BOTT CAMI | 2002-08-14 13:05 | GRAB | RawH2O | COPPER | U | 4 | ug/L | 4 |  | 1 | EPA 200.7 | 2002-09-03 | 2002-09-01 16:04 | . | D= 73' CAMI01 | 2002-08-19 | 2002-09-01 | .
L99132-8 | RES CAMANCHE | BOTT CAMI | 2002-08-14 13:05 | GRAB | RawH2O | COPPER | U | 3.12 | ug/L | 3.12 |  | 1.04 | EPA 200.7: FILTER | 2002-09-04 | 2002-09-04 11:02 | . | D= 73' CAMI01 | 2002-08-22 | 2002-09-04 | .
L99132-8 | RES CAMANCHE | BOTT CAMI | 2002-08-14 13:05 | GRAB | RawH2O | HARDNESS: TOTAL AS CACO3 |  | 22 | mg/L | 2 |  | 1 | SM(18)2340C | 2002-08-20 | 2002-08-15 12:00 | . | D= 73' CAMI01 | 2002-08-15 |  | . | 2.4559 | 3.227
L99132-6 | RES CAMANCHE | BOTT CAMA | 2002-08-14 15:25 | GRAB | RawH2O | COPPER | U | 4 | ug/L | 4 |  | 1 | EPA 200.7 | 2002-09-03 | 2002-09-01 15:56 | . | D= 29' CAMA01; epa 200.8 removed because instrument problem, needed metals analyzed by 200.9 | 2002-08-19 | 2002-09-01 | .
L99132-6 | RES CAMANCHE | BOTT CAMA | 2002-08-14 15:25 | GRAB | RawH2O | COPPER | U | 3.12 | ug/L | 3.12 |  | 1.04 | EPA 200.7: FILTER | 2002-09-04 | 2002-09-04 10:54 | . | D= 29' CAMA01; epa 200.8 removed because instrument problem, needed metals analyzed by 200.9 | 2002-08-22 | 2002-09-04 | .
L99132-6 | RES CAMANCHE | BOTT CAMA | 2002-08-14 15:25 | GRAB | RawH2O | HARDNESS: TOTAL AS CACO3 |  | 28 | mg/L | 2 |  | 1 | SM(18)2340C | 2002-08-20 | 2002-08-15 12:00 | . | D= 29' CAMA01; epa 200.8 removed because instrument problem, needed metals analyzed by 200.9 | 2002-08-15 |  | . | 3.0179 | 4.0503
L99132-5 | RES CAMANCHE | SURF CAMB | 2002-08-14 16:15 | GRAB | RawH2O | COPPER | U | 4 | ug/L | 4 |  | 1 | EPA 200.7 | 2002-09-03 | 2002-09-01 12:42 | . | CAMB | 2002-08-19 | 2002-09-01 | .
L99132-5 | RES CAMANCHE | SURF CAMB | 2002-08-14 16:15 | GRAB | RawH2O | COPPER | U | 3.12 | ug/L | 3.12 |  | 1.04 | EPA 200.7: FILTER | 2002-09-04 | 2002-09-04 10:41 | . | CAMB | 2002-08-22 | 2002-09-04 | .
L99132-5 | RES CAMANCHE | SURF CAMB | 2002-08-14 16:15 | GRAB | RawH2O | HARDNESS: TOTAL AS CACO3 |  | 22 | mg/L | 2 |  | 1 | SM(18)2340C | 2002-08-20 | 2002-08-15 12:00 | . | CAMB | 2002-08-15 |  | . | 2.4559 | 3.227
L99828-16 | RES CAMANCHE | SURF CAFLEX | 2002-09-18 11:10 | GRAB | RawH2O | COPPER | U | 4 | ug/L | 4 |  | 1 | EPA 200.7 | 2002-10-01 | 2002-09-26 12:31 | . | CAFLEX | 2002-09-23 | 2002-09-25 | .
L99828-16 | RES CAMANCHE | SURF CAFLEX | 2002-09-18 11:10 | GRAB | RawH2O | COPPER | U | 3.12 | ug/L | 3.12 |  | 1.04 | EPA 200.7: FILTER | 2002-09-25 | 2002-09-24 16:38 | . | CAFLEX | 2002-09-19 | 2002-09-24 | .
L99828-16 | RES CAMANCHE | SURF CAFLEX | 2002-09-18 11:10 | GRAB | RawH2O | HARDNESS: TOTAL AS CACO3 |  | 28 | mg/L | 2 |  | 1 | SM(18)2340C | 2002-09-20 | 2002-09-19 13:00 | . | CAFLEX | 2002-09-19 |  | . | 3.0179 | 4.0503
L99828-12 | RES CAMANCHE | SURF CAMA | 2002-09-18 11:25 | GRAB | RawH2O | COPPER | U | 4 | ug/L | 4 |  | 1 | EPA 200.7 | 2002-10-01 | 2002-09-26 11:57 | . | CAMA | 2002-09-23 | 2002-09-25 | .
L99828-12 | RES CAMANCHE | SURF CAMA | 2002-09-18 11:25 | GRAB | RawH2O | COPPER | U | 3.12 | ug/L | 3.12 |  | 1.04 | EPA 200.7: FILTER | 2002-09-25 | 2002-09-24 16:21 | . | CAMA | 2002-09-19 | 2002-09-24 | .
L99828-12 | RES CAMANCHE | SURF CAMA | 2002-09-18 11:25 | GRAB | RawH2O | HARDNESS: TOTAL AS CACO3 |  | 25 | mg/L | 2 |  | 1 | SM(18)2340C | 2002-09-20 | 2002-09-19 13:00 | . | CAMA | 2002-09-19 |  | . | 2.7393 | 3.6401
L99828-11 | RES CAMANCHE | BOTT CAMI | 2002-09-18 15:15 | GRAB | RawH2O | COPPER | U | 4 | ug/L | 4 |  | 1 | EPA 200.7 | 2002-10-01 | 2002-09-26 11:53 | . | D= 70' CAMI01 | 2002-09-23 | 2002-09-25 | .
L99828-11 | RES CAMANCHE | BOTT CAMI | 2002-09-18 15:15 | GRAB | RawH2O | COPPER |  | 3.59 | ug/L | 3.12 |  | 1.04 | EPA 200.7: FILTER | 2002-09-25 | 2002-09-24 16:17 | . | D= 70' CAMI01 | 2002-09-19 | 2002-09-24 | .
L99828-11 | RES CAMANCHE | BOTT CAMI | 2002-09-18 15:15 | GRAB | RawH2O | HARDNESS: TOTAL AS CACO3 |  | 20 | mg/L | 2 |  | 1 | SM(18)2340C | 2002-09-20 | 2002-09-19 13:00 | . | D= 70' CAMI01 | 2002-09-19 |  | . | 2.2638 | 2.9499 | X |  | X
L99828-4 | RES CAMANCHE | SURF CAMD | 2002-09-18 16:15 | GRAB | RawH2O | COPPER | U | 4 | ug/L | 4 |  | 1 | EPA 200.7 | 2002-10-01 | 2002-09-26 11:27 | . | CAMD ICP/MS=Cd, Cu, Zn, Field data: Turbidity: 0.7 NTU, Conductivity: 0.05 ms/cm, TDS: 32 mg/L | 2002-09-23 | 2002-09-25 | .
L99828-4 | RES CAMANCHE | SURF CAMD | 2002-09-18 16:15 | GRAB | RawH2O | COPPER | U | 3.12 | ug/L | 3.12 |  | 1.04 | EPA 200.7: FILTER | 2002-09-25 | 2002-09-24 15:42 | . | CAMD ICP/MS=Cd, Cu, Zn, Field data: Turbidity: 0.7 NTU, Conductivity: 0.05 ms/cm, TDS: 32 mg/L | 2002-09-19 | 2002-09-24 | .
L99828-4 | RES CAMANCHE | SURF CAMD | 2002-09-18 16:15 | GRAB | RawH2O | HARDNESS: TOTAL AS CACO3 |  | 22 | mg/L | 2 |  | 1 | SM(18)2340C | 2002-09-20 | 2002-09-19 13:00 | . | CAMD ICP/MS=Cd, Cu, Zn, Field data: Turbidity: 0.7 NTU, Conductivity: 0.05 ms/cm, TDS: 32 mg/L | 2002-09-19 |  | . | 2.4559 | 3.227
L99828-1 | RES CAMANCHE | DEPTH CAMD EL 123 | 2002-09-18 16:30 | GRAB | RawH2O | COPPER | U | 4 | ug/L | 4 |  | 1 | EPA 200.7 | 2002-10-01 | 2002-09-26 11:10 | . | D = 85' CAMDEL123 ICP/MS=Cd, Cu, Zn, Field data, Turbidity: 3.5 NTU, Conductivity: 0.047 ms/cm, TDS: 30 mg/L | 2002-09-23 | 2002-09-25 | .
L99828-1 | RES CAMANCHE | DEPTH CAMD EL 123 | 2002-09-18 16:30 | GRAB | RawH2O | COPPER | U | 3.12 | ug/L | 3.12 |  | 1.04 | EPA 200.7: FILTER | 2002-09-25 | 2002-09-24 15:25 | . | D = 85' CAMDEL123 ICP/MS=Cd, Cu, Zn, Field data, Turbidity: 3.5 NTU, Conductivity: 0.047 ms/cm, TDS: 30 mg/L | 2002-09-19 | 2002-09-24 | .
L99828-1 | RES CAMANCHE | DEPTH CAMD EL 123 | 2002-09-18 16:30 | GRAB | RawH2O | HARDNESS: TOTAL AS CACO3 |  | 20 | mg/L | 2 |  | 1 | SM(18)2340C | 2002-09-20 | 2002-09-19 13:00 | . | D = 85' CAMDEL123 ICP/MS=Cd, Cu, Zn, Field data, Turbidity: 3.5 NTU, Conductivity: 0.047 ms/cm, TDS: 30 mg/L | 2002-09-19 |  | . | 2.2638 | 2.9499
L100249-6 | RES CAMANCHE | SURF CAMA | 2002-10-09 09:40 | GRAB | RawH2O | COPPER | U | 4 | ug/L | 4 |  | 1 | EPA 200.7 | 2002-10-16 | 2002-10-15 13:09 | . | CAMA; Turb = 1.2 NTU, Cond = 0.47 ms/cm, TDS = 30.3 mg/L; pH 6.8, temp = 21.2 deg C, DO = 8.4 mg/L | 2002-10-10 | 2002-10-15 | .
L100249-6 | RES CAMANCHE | SURF CAMA | 2002-10-09 09:40 | GRAB | RawH2O | COPPER | U | 3.12 | ug/L | 3.12 |  | 1.04 | EPA 200.7: FILTER | 2002-10-29 | 2002-10-24 16:16 | . | CAMA; Turb = 1.2 NTU, Cond = 0.47 ms/cm, TDS = 30.3 mg/L; pH 6.8, temp = 21.2 deg C, DO = 8.4 mg/L | 2002-10-11 | 2002-10-24 | .
L100249-6 | RES CAMANCHE | SURF CAMA | 2002-10-09 09:40 | GRAB | RawH2O | HARDNESS: TOTAL AS CACO3 |  | 26 | mg/L | 2 |  | 1 | SM(18)2340C | 2002-10-14 | 2002-10-12 16:35 | . | CAMA; Turb = 1.2 NTU, Cond = 0.47 ms/cm, TDS = 30.3 mg/L; pH 6.8, temp = 21.2 deg C, DO = 8.4 mg/L | 2002-10-12 |  | . | 2.8327 | 3.7771
L100249-7 | RES CAMANCHE | BOTT CAMA | 2002-10-09 09:56 | GRAB | RawH2O | COPPER | U | 4 | ug/L | 4 |  | 1 | EPA 200.7 | 2002-10-16 | 2002-10-15 13:13 | . | D = 17' CAMA01; Turb = NTU, Cond = 0.037 ms/cm, TDS = 23.9 mg/L; pH 6.7, temp = 11.8 deg C, DO = 8.3 mg/L | 2002-10-10 | 2002-10-15 | .
L100249-7 | RES CAMANCHE | BOTT CAMA | 2002-10-09 09:56 | GRAB | RawH2O | COPPER | U | 3.12 | ug/L | 3.12 |  | 1.04 | EPA 200.7: FILTER | 2002-10-29 | 2002-10-24 16:20 | . | D = 17' CAMA01; Turb = NTU, Cond = 0.037 ms/cm, TDS = 23.9 mg/L; pH 6.7, temp = 11.8 deg C, DO = 8.3 mg/L | 2002-10-11 | 2002-10-24 | .
L100249-7 | RES CAMANCHE | BOTT CAMA | 2002-10-09 09:56 | GRAB | RawH2O | HARDNESS: TOTAL AS CACO3 |  | 22 | mg/L | 2 |  | 1 | SM(18)2340C | 2002-10-14 | 2002-10-12 16:35 | . | D = 17' CAMA01; Turb = NTU, Cond = 0.037 ms/cm, TDS = 23.9 mg/L; pH 6.7, temp = 11.8 deg C, DO = 8.3 mg/L | 2002-10-12 |  | . | 2.4559 | 3.227
L100249-3 | RES CAMANCHE | SURF CAMB | 2002-10-09 12:15 | GRAB | RawH2O | COPPER | U | 4 | ug/L | 4 |  | 1 | EPA 200.7 | 2002-10-16 | 2002-10-15 12:47 | . | CAMB | 2002-10-10 | 2002-10-15 | .
L100249-3 | RES CAMANCHE | SURF CAMB | 2002-10-09 12:15 | GRAB | RawH2O | COPPER | U | 3.12 | ug/L | 3.12 |  | 1.04 | EPA 200.7: FILTER | 2002-10-29 | 2002-10-24 16:03 | . | CAMB | 2002-10-11 | 2002-10-24 | .
L100249-3 | RES CAMANCHE | SURF CAMB | 2002-10-09 12:15 | GRAB | RawH2O | HARDNESS: TOTAL AS CACO3 |  | 24 | mg/L | 2 |  | 1 | SM(18)2340C | 2002-10-14 | 2002-10-12 16:35 | . | CAMB | 2002-10-12 |  | . | 2.6454 | 3.5027
L100249-4 | RES CAMANCHE | BOTT CAMB | 2002-10-09 12:30 | GRAB | RawH2O | COPPER | U | 4 | ug/L | 4 |  | 1 | EPA 200.7 | 2002-10-16 | 2002-10-15 12:51 | . | D= 37' CAMB01 | 2002-10-10 | 2002-10-15 | .
L100249-4 | RES CAMANCHE | BOTT CAMB | 2002-10-09 12:30 | GRAB | RawH2O | COPPER | U | 3.12 | ug/L | 3.12 |  | 1.04 | EPA 200.7: FILTER | 2002-10-29 | 2002-10-24 16:07 | . | D= 37' CAMB01 | 2002-10-11 | 2002-10-24 | .
L100249-4 | RES CAMANCHE | BOTT CAMB | 2002-10-09 12:30 | GRAB | RawH2O | HARDNESS: TOTAL AS CACO3 |  | 22 | mg/L | 2 |  | 1 | SM(18)2340C | 2002-10-14 | 2002-10-12 16:35 | . | D= 37' CAMB01 | 2002-10-12 |  | . | 2.4559 | 3.227
L100249-5 | RES CAMANCHE | BOTT CAMI | 2002-10-09 13:15 | GRAB | RawH2O | COPPER | U | 4 | ug/L | 4 |  | 1 | EPA 200.7 | 2002-10-16 | 2002-10-15 12:56 | . | D= 66' CAMI01 | 2002-10-10 | 2002-10-15 | .
L100249-5 | RES CAMANCHE | BOTT CAMI | 2002-10-09 13:15 | GRAB | RawH2O | COPPER | U | 3.12 | ug/L | 3.12 |  | 1.04 | EPA 200.7: FILTER | 2002-10-29 | 2002-10-24 16:11 | . | D= 66' CAMI01 | 2002-10-11 | 2002-10-24 | .
L100249-5 | RES CAMANCHE | BOTT CAMI | 2002-10-09 13:15 | GRAB | RawH2O | HARDNESS: TOTAL AS CACO3 |  | 31 | mg/L | 2 |  | 1 | SM(18)2340C | 2002-10-14 | 2002-10-12 16:35 | . | D= 66' CAMI01 | 2002-10-12 |  | . | 3.2921 | 4.4579
L100247-1 | RES CAMANCHE | DEPTH CAMD EL 123 | 2002-10-09 14:05 | GRAB | RawH2O | COPPER | U | 4 | ug/L | 4 |  | 1 | EPA 200.7 | 2002-10-16 | 2002-10-15 11:43 | . | D= 86 ' | 2002-10-10 | 2002-10-15 | .
L100247-1 | RES CAMANCHE | DEPTH CAMD EL 123 | 2002-10-09 14:05 | GRAB | RawH2O | COPPER |  | 3.19 | ug/L | 3.12 |  | 1.04 | EPA 200.7: FILTER | 2002-10-29 | 2002-10-24 15:07 | . | D= 86 ' | 2002-10-11 | 2002-10-24 | .
L100247-1 | RES CAMANCHE | DEPTH CAMD EL 123 | 2002-10-09 14:05 | GRAB | RawH2O | HARDNESS: TOTAL AS CACO3 |  | 20 | mg/L | 2 |  | 1 | SM(18)2340C | 2002-10-14 | 2002-10-12 16:35 | . | D= 86 ' | 2002-10-12 |  | . | 2.2638 | 2.9499 | X |  | X
L100247-5 | RES CAMANCHE | SURF CAMD | 2002-10-09 15:00 | GRAB | RawH2O | COPPER | U | 4 | ug/L | 4 |  | 1 | EPA 200.7 | 2002-10-16 | 2002-10-15 11:51 | . | . | 2002-10-10 | 2002-10-15 | .
L100247-5 | RES CAMANCHE | SURF CAMD | 2002-10-09 15:00 | GRAB | RawH2O | COPPER | U | 3.12 | ug/L | 3.12 |  | 1.04 | EPA 200.7: FILTER | 2002-10-29 | 2002-10-24 15:16 | . | . | 2002-10-11 | 2002-10-24 | .
L100247-5 | RES CAMANCHE | SURF CAMD | 2002-10-09 15:00 | GRAB | RawH2O | HARDNESS: TOTAL AS CACO3 |  | 23 | mg/L | 2 |  | 1 | SM(18)2340C | 2002-10-14 | 2002-10-12 16:35 | . | . | 2002-10-12 |  | . | 2.5509 | 3.365
L100247-3 | RES CAMANCHE | BOTT CAMD | 2002-10-09 15:10 | GRAB | RawH2O | COPPER | U | 4 | ug/L | 4 |  | 1 | EPA 200.7 | 2002-10-16 | 2002-10-15 11:47 | . | D=101' | 2002-10-10 | 2002-10-15 | .
L100247-3 | RES CAMANCHE | BOTT CAMD | 2002-10-09 15:10 | GRAB | RawH2O | COPPER | U | 3.12 | ug/L | 3.12 |  | 1.04 | EPA 200.7: FILTER | 2002-10-29 | 2002-10-24 15:11 | . | D=101' | 2002-10-11 | 2002-10-24 | .
L100247-3 | RES CAMANCHE | BOTT CAMD | 2002-10-09 15:10 | GRAB | RawH2O | HARDNESS: TOTAL AS CACO3 |  | 22 | mg/L | 2 |  | 1 | SM(18)2340C | 2002-10-14 | 2002-10-12 16:35 | . | D=101' | 2002-10-12 |  | . | 2.4559 | 3.227
L111750-4 | RES CAMANCHE | SURF CAMB | 2004-04-13 14:05 | GRAB | RawH2O | COPPER | U | 4 | ug/L | 4 |  | 1 | EPA 200.7 | 2004-05-04 | 2004-05-04 11:28 | . | CAMB | 2004-04-19 | 2004-05-04 | .
L111750-4 | RES CAMANCHE | SURF CAMB | 2004-04-13 14:05 | GRAB | RawH2O | COPPER |  | 6.66 | ug/L | 6.24 |  | 1.04 | EPA 200.7: FILTER | 2004-05-04 | 2004-05-03 12:25 | . | CAMB | 2004-04-19 | 2004-05-03 | .
L111750-4 | RES CAMANCHE | SURF CAMB | 2004-04-13 14:05 | GRAB | RawH2O | HARDNESS: TOTAL AS CACO3 |  | 16 | mg/L | 2 |  | 1 | SM(18)2340C | 2004-04-27 | 2004-04-26 15:00 | . | CAMB | 2004-04-26 |  | . | 1.8708 | 2.3905 |  | X |  | X
L112505-1 | RES CAMANCHE | SURF CAMD | 2004-05-19 10:30 | GRAB | WasteH2O | COPPER |  | 1.4 | ug/L | 0.75 | 0.75 | 1 | EPA 200.8 | 2004-07-15 | 2004-06-07 | SUB. | CAMD (SIP Cu and GFAA Cu:F & ammonia:spec added 28-May-04 per client request) | 2004-06-02 |  | SUB data received 13-JUL-2004
L112505-1 | RES CAMANCHE | SURF CAMD | 2004-05-19 10:30 | GRAB | WasteH2O | COPPER |  | 0.47 | ug/L | 0.3 |  | 1 | SM(18)3113B: FILTER | 2004-06-02 | 2004-06-01 14:00 | . | CAMD (SIP Cu and GFAA Cu:F & ammonia:spec added 28-May-04 per client request) | 2004-05-27 | 2004-06-01 | .
L112505-1 | RES CAMANCHE | SURF CAMD | 2004-05-19 10:30 | GRAB | RawH2O | HARDNESS: TOTAL AS CACO3 |  | 19 | mg/L | 2 |  | 1 | SM(18)2340C | 2004-05-27 | 2004-05-27 10:00 | . | CAMD (SIP Cu and GFAA Cu:F & ammonia:spec added 28-May-04 per client request) | 2004-05-27 |  | . | 2.1667 | 2.8107
L112505-3 | RES CAMANCHE | DEPTH CAMD EL 205 | 2004-05-19 10:40 | GRAB | WasteH2O | COPPER |  | 1.5 | ug/L | 0.75 | 0.75 | 1 | EPA 200.8 | 2004-07-15 | 2004-06-07 | SUB. | D= 17' CAMDEL205 (SIP Cu and GFAA Cu:F & ammonia:spec added 28-May-04 per client request) | 2004-06-02 |  | SUB data received 13-JUL-2004
L112505-3 | RES CAMANCHE | DEPTH CAMD EL 205 | 2004-05-19 10:40 | GRAB | WasteH2O | COPPER |  | 0.34 | ug/L | 0.3 |  | 1 | SM(18)3113B: FILTER | 2004-06-02 | 2004-06-01 14:00 | . | D= 17' CAMDEL205 (SIP Cu and GFAA Cu:F & ammonia:spec added 28-May-04 per client request) | 2004-05-27 | 2004-06-01 | .
L112505-3 | RES CAMANCHE | DEPTH CAMD EL 205 | 2004-05-19 10:40 | GRAB | RawH2O | HARDNESS: TOTAL AS CACO3 |  | 18 | mg/L | 2 |  | 1 | SM(18)2340C | 2004-05-27 | 2004-05-27 10:00 | . | D= 17' CAMDEL205 (SIP Cu and GFAA Cu:F & ammonia:spec added 28-May-04 per client request) | 2004-05-27 |  | . | 2.0689 | 2.6711
L112505-2 | RES CAMANCHE | DEPTH CAMD EL 123 | 2004-05-19 10:45 | GRAB | WasteH2O | COPPER |  | 0.87 | ug/L | 0.75 | 0.75 | 1 | EPA 200.8 | 2004-07-15 | 2004-06-07 | SUB. | D= 99' CAMDEL123 (SIP Cu and GFAA Cu:F & ammonia:spec added 28-May-04 per client request) | 2004-06-02 |  | SUB data received 13-JUL-2004
L112505-2 | RES CAMANCHE | DEPTH CAMD EL 123 | 2004-05-19 10:45 | GRAB | WasteH2O | COPPER |  | 0.45 | ug/L | 0.3 |  | 1 | SM(18)3113B: FILTER | 2004-06-02 | 2004-06-01 14:00 | . | D= 99' CAMDEL123 (SIP Cu and GFAA Cu:F & ammonia:spec added 28-May-04 per client request) | 2004-05-27 | 2004-06-01 | .
L112505-2 | RES CAMANCHE | DEPTH CAMD EL 123 | 2004-05-19 10:45 | GRAB | RawH2O | HARDNESS: TOTAL AS CACO3 |  | 20 | mg/L | 2 |  | 1 | SM(18)2340C | 2004-05-27 | 2004-05-27 10:00 | . | D= 99' CAMDEL123 (SIP Cu and GFAA Cu:F & ammonia:spec added 28-May-04 per client request) | 2004-05-27 |  | . | 2.2638 | 2.9499
L112505-4 | RES CAMANCHE | BOTT CAMD | 2004-05-19 10:55 | GRAB | RawH2O | COPPER |  | 4.97 | ug/L | 4 |  | 1 | EPA 200.7 | 2004-06-15 | 2004-06-15 13:03 | . | D= 126' CAMD04 | 2004-05-25 | 2004-06-15 | .
L112505-4 | RES CAMANCHE | BOTT CAMD | 2004-05-19 10:55 | GRAB | RawH2O | COPPER |  | 7.16 | ug/L | 6.24 |  | 1.04 | EPA 200.7: FILTER | 2004-06-09 | 2004-06-09 11:15 | . | D= 126' CAMD04 | 2004-05-25 | 2004-06-08 | .
L112505-4 | RES CAMANCHE | BOTT CAMD | 2004-05-19 10:55 | GRAB | RawH2O | HARDNESS: TOTAL AS CACO3 |  | 21 | mg/L | 2 |  | 1 | SM(18)2340C | 2004-05-27 | 2004-05-27 10:00 | . | D= 126' CAMD04 | 2004-05-27 |  | . | 2.3601 | 3.0886 |  | X |  | X
L112507-8 | RES CAMANCHE | DEPTH PENN20 | 2004-05-19 14:16 | COMP | WasteH2O | COPPER |  | 2.9 | ug/L | 0.75 | 0.75 | 1 | EPA 200.8 | 2004-07-15 | 2004-06-09 | SUB. | (SIP Cu and GFAA Cu:F added 28-May-04 per client request) (changed Zn:F from 200.7 to 200.8 per request of Inorg Supv, 21-Jun-04) | 2004-06-02 |  | SUB data received 13-JUL-2004
L112507-8 | RES CAMANCHE | DEPTH PENN20 | 2004-05-19 14:16 | COMP | WasteH2O | COPPER |  | 1.9 | ug/L | 0.3 |  | 1 | SM(18)3113B: FILTER | 2004-06-02 | 2004-06-01 14:00 | . | (SIP Cu and GFAA Cu:F added 28-May-04 per client request) (changed Zn:F from 200.7 to 200.8 per request of Inorg Supv, 21-Jun-04) | 2004-05-27 | 2004-06-01 | .
L112507-8 | RES CAMANCHE | DEPTH PENN20 | 2004-05-19 14:16 | COMP | RawH2O | HARDNESS: TOTAL AS CACO3 |  | 25 | mg/L | 2 |  | 1 | SM(18)2340C | 2004-05-27 | 2004-05-27 10:00 | . | (SIP Cu and GFAA Cu:F added 28-May-04 per client request) (changed Zn:F from 200.7 to 200.8 per request of Inorg Supv, 21-Jun-04) | 2004-05-27 |  | . | 2.7393 | 3.6401
L112507-1 | RES CAMANCHE | SURF CAMA | 2004-05-19 14:50 | GRAB | WasteH2O | COPPER |  | 1.8 | ug/L | 0.75 | 0.75 | 1 | EPA 200.8 | 2004-07-15 | 2004-06-07 | SUB. | CAMA (SIP Cu and GFAA Cu:F added 28-May-04 per client request) | 2004-06-02 |  | SUB data received 13-JUL-2004
L112507-1 | RES CAMANCHE | SURF CAMA | 2004-05-19 14:50 | GRAB | WasteH2O | COPPER |  | 1.1 | ug/L | 0.3 |  | 1 | SM(18)3113B: FILTER | 2004-06-02 | 2004-06-01 14:00 | . | CAMA (SIP Cu and GFAA Cu:F added 28-May-04 per client request) | 2004-05-27 | 2004-06-01 | .
L112507-1 | RES CAMANCHE | SURF CAMA | 2004-05-19 14:50 | GRAB | RawH2O | HARDNESS: TOTAL AS CACO3 |  | 20 | mg/L | 2 |  | 1 | SM(18)2340C | 2004-05-27 | 2004-05-27 10:00 | . | CAMA (SIP Cu and GFAA Cu:F added 28-May-04 per client request) | 2004-05-27 |  | . | 2.2638 | 2.9499
L112507-2 | RES CAMANCHE | BOTT CAMA | 2004-05-19 15:00 | GRAB | WasteH2O | COPPER |  | 1.8 | ug/L | 0.75 | 0.75 | 1 | EPA 200.8 | 2004-07-15 | 2004-06-07 | SUB. | D= 40' CAMA01 (SIP Cu and GFAA Cu:F added 28-May-04 per client request) | 2004-06-02 |  | SUB data received 13-JUL-2004
L112507-2 | RES CAMANCHE | BOTT CAMA | 2004-05-19 15:00 | GRAB | WasteH2O | COPPER |  | 1.2 | ug/L | 0.3 |  | 1 | SM(18)3113B: FILTER | 2004-06-02 | 2004-06-01 14:00 | . | D= 40' CAMA01 (SIP Cu and GFAA Cu:F added 28-May-04 per client request) | 2004-05-27 | 2004-06-01 | .
L112507-2 | RES CAMANCHE | BOTT CAMA | 2004-05-19 15:00 | GRAB | RawH2O | HARDNESS: TOTAL AS CACO3 |  | 20 | mg/L | 2 |  | 1 | SM(18)2340C | 2004-05-27 | 2004-05-27 10:00 | . | D= 40' CAMA01 (SIP Cu and GFAA Cu:F added 28-May-04 per client request) | 2004-05-27 |  | . | 2.2638 | 2.9499
L112945-1 | RES CAMANCHE | SURF CAMD | 2004-06-09 09:00 | GRAB | WasteH2O | COPPER |  | 1.4 | ug/L | 0.75 | 0.75 | 1 | EPA 200.8 | 2004-07-01 | 2004-06-14 | SUB. | CAMD, E = 218' | 2004-06-11 |  | SUB data received 29-JUN-2004
L112945-1 | RES CAMANCHE | SURF CAMD | 2004-06-09 09:00 | GRAB | WasteH2O | COPPER |  | 1.5 | ug/L | 0.3 |  | 1 | SM(18)3113B: FILTER | 2004-06-17 | 2004-06-15 08:00 | . | CAMD, E = 218' | 2004-06-14 | 2004-06-15 | .
L112945-1 | RES CAMANCHE | SURF CAMD | 2004-06-09 09:00 | GRAB | RawH2O | HARDNESS: TOTAL AS CACO3 |  | 19 | mg/L | 2 |  | 1 | SM(18)2340C | 2004-06-18 | 2004-06-17 18:20 | . | CAMD, E = 218' | 2004-06-17 |  | . | 2.1667 | 2.8107
L112945-2 | RES CAMANCHE | DEPTH CAMD EL 123 | 2004-06-09 09:05 | GRAB | WasteH2O | COPPER |  | 1.1 | ug/L | 0.75 | 0.75 | 1 | EPA 200.8 | 2004-07-01 | 2004-06-14 | SUB. | D= 95' CAMDEL123 | 2004-06-11 |  | SUB data received 29-JUN-2004
L112945-2 | RES CAMANCHE | DEPTH CAMD EL 123 | 2004-06-09 09:05 | GRAB | WasteH2O | COPPER |  | 1 | ug/L | 0.3 |  | 1 | SM(18)3113B: FILTER | 2004-06-17 | 2004-06-15 08:00 | . | D= 95' CAMDEL123 | 2004-06-14 | 2004-06-15 | .
L112945-2 | RES CAMANCHE | DEPTH CAMD EL 123 | 2004-06-09 09:05 | GRAB | RawH2O | HARDNESS: TOTAL AS CACO3 |  | 23 | mg/L | 2 |  | 1 | SM(18)2340C | 2004-06-18 | 2004-06-17 18:20 | . | D= 95' CAMDEL123 | 2004-06-17 |  | . | 2.5509 | 3.365
L112945-3 | RES CAMANCHE | DEPTH CAMD EL 205 | 2004-06-09 09:10 | GRAB | WasteH2O | COPPER |  | 0.84 | ug/L | 0.75 | 0.75 | 1 | EPA 200.8 | 2004-07-01 | 2004-06-14 | SUB. | D= 13' CAMDEL205 | 2004-06-11 |  | SUB data received 29-JUN-2004
L112945-3 | RES CAMANCHE | DEPTH CAMD EL 205 | 2004-06-09 09:10 | GRAB | WasteH2O | COPPER |  | 1.2 | ug/L | 0.3 |  | 1 | SM(18)3113B: FILTER | 2004-06-17 | 2004-06-15 08:00 | . | D= 13' CAMDEL205 | 2004-06-14 | 2004-06-15 | .
L112945-3 | RES CAMANCHE | DEPTH CAMD EL 205 | 2004-06-09 09:10 | GRAB | RawH2O | HARDNESS: TOTAL AS CACO3 |  | 21 | mg/L | 2 |  | 1 | SM(18)2340C | 2004-06-18 | 2004-06-17 18:20 | . | D= 13' CAMDEL205 | 2004-06-17 |  | . | 2.3601 | 3.0886
L112947-7 | RES CAMANCHE | DEPTH PENN20 | 2004-06-09 12:50 | COMP | WasteH2O | COPPER |  | 2.2 | ug/L | 0.75 | 1 | 1 | EPA 200.8 | 2004-07-01 | 2004-06-14 | SUB. | comp of 3 depths; Turb = 1.6 NTU, Cond = 0.048, TDS = 31 | 2004-06-11 |  | SUB data received 29-JUN-2004
L112947-7 | RES CAMANCHE | DEPTH PENN20 | 2004-06-09 12:50 | COMP | WasteH2O | COPPER |  | 1.7 | ug/L | 0.3 |  | 1 | SM(18)3113B: FILTER | 2004-06-17 | 2004-06-15 08:00 | . | comp of 3 depths; Turb = 1.6 NTU, Cond = 0.048, TDS = 31 | 2004-06-14 | 2004-06-15 | .
L112947-7 | RES CAMANCHE | DEPTH PENN20 | 2004-06-09 12:50 | COMP | RawH2O | HARDNESS: TOTAL AS CACO3 |  | 17 | mg/L | 2 |  | 1 | SM(18)2340C | 2004-06-18 | 2004-06-17 18:20 | . | comp of 3 depths; Turb = 1.6 NTU, Cond = 0.048, TDS = 31 | 2004-06-17 |  | . | 1.9702 | 2.531
L112947-2 | RES CAMANCHE | SURF CAMA | 2004-06-09 13:20 | GRAB | WasteH2O | COPPER |  | 2.3 | ug/L | 0.75 | 1 | 1 | EPA 200.8 | 2004-07-01 | 2004-06-14 | SUB. | CAMA; Turb = 1.1 NTU, Cond = 0.047, TDS = 30 | 2004-06-11 |  | SUB data received 29-JUN-2004
L112947-2 | RES CAMANCHE | SURF CAMA | 2004-06-09 13:20 | GRAB | WasteH2O | COPPER |  | 1.9 | ug/L | 0.3 |  | 1 | SM(18)3113B: FILTER | 2004-06-17 | 2004-06-15 08:00 | . | CAMA; Turb = 1.1 NTU, Cond = 0.047, TDS = 30 | 2004-06-14 | 2004-06-15 | .
L112947-2 | RES CAMANCHE | SURF CAMA | 2004-06-09 13:20 | GRAB | RawH2O | HARDNESS: TOTAL AS CACO3 |  | 20 | mg/L | 2 |  | 1 | SM(18)2340C | 2004-06-18 | 2004-06-17 18:20 | . | CAMA; Turb = 1.1 NTU, Cond = 0.047, TDS = 30 | 2004-06-17 |  | . | 2.2638 | 2.9499
L112947-3 | RES CAMANCHE | BOTT CAMA | 2004-06-09 13:30 | GRAB | WasteH2O | COPPER |  | 2.1 | ug/L | 0.75 | 1 | 1 | EPA 200.8 | 2004-07-01 | 2004-06-14 | SUB. | D= 38' CAMA01; Turb = 2.3 NTU, Cond = 0.049, TDS = 32 | 2004-06-11 |  | SUB data received 29-JUN-2004
L112947-3 | RES CAMANCHE | BOTT CAMA | 2004-06-09 13:30 | GRAB | WasteH2O | COPPER |  | 2.6 | ug/L | 0.3 |  | 1 | SM(18)3113B: FILTER | 2004-06-17 | 2004-06-15 08:00 | . | D= 38' CAMA01; Turb = 2.3 NTU, Cond = 0.049, TDS = 32 | 2004-06-14 | 2004-06-15 | .
L112947-3 | RES CAMANCHE | BOTT CAMA | 2004-06-09 13:30 | GRAB | RawH2O | HARDNESS: TOTAL AS CACO3 |  | 22 | mg/L | 2 |  | 1 | SM(18)2340C | 2004-06-18 | 2004-06-17 18:20 | . | D= 38' CAMA01; Turb = 2.3 NTU, Cond = 0.049, TDS = 32 | 2004-06-17 |  | . | 2.4559 | 3.227 |  | X
L113705-1 | RES CAMANCHE | SURF CAMD | 2004-07-14 10:50 | GRAB | WasteH2O | COPPER |  | 0.81 | ug/L | 0.28 | 0.5 | 1 | EPA 200.8 | 2004-08-05 | 2004-07-21 | SUB. | CAMD E = 215' | 2004-07-20 |  | SUB data received 2-AUG-2004
L113705-1 | RES CAMANCHE | SURF CAMD | 2004-07-14 10:50 | GRAB | WasteH2O | COPPER |  | 1 | ug/L | 0.3 |  | 1 | SM(18)3113B: FILTER | 2004-07-26 | 2004-07-24 14:00 | . | CAMD E = 215' | 2004-07-21 | 2004-07-24 | .
L113705-1 | RES CAMANCHE | SURF CAMD | 2004-07-14 10:50 | GRAB | RawH2O | HARDNESS: TOTAL AS CACO3 |  | 24 | mg/L | 2 |  | 1 | SM(18)2340C | 2004-07-19 | 2004-07-16 16:50 | . | CAMD E = 215' | 2004-07-16 |  | . | 2.6454 | 3.5027
L113705-2 | RES CAMANCHE | DEPTH CAMD EL 123 | 2004-07-14 11:00 | GRAB | WasteH2O | COPPER |  | 0.79 | ug/L | 0.28 | 0.5 | 1 | EPA 200.8 | 2004-08-05 | 2004-07-21 | SUB. | D= 92' CAMDEL123 | 2004-07-20 |  | SUB data received 2-AUG-2004
L113705-2 | RES CAMANCHE | DEPTH CAMD EL 123 | 2004-07-14 11:00 | GRAB | WasteH2O | COPPER |  | 0.66 | ug/L | 0.3 |  | 1 | SM(18)3113B: FILTER | 2004-07-26 | 2004-07-24 14:00 | . | D= 92' CAMDEL123 | 2004-07-21 | 2004-07-24 | .
L113705-2 | RES CAMANCHE | DEPTH CAMD EL 123 | 2004-07-14 11:00 | GRAB | RawH2O | HARDNESS: TOTAL AS CACO3 |  | 16 | mg/L | 2 |  | 1 | SM(18)2340C | 2004-07-19 | 2004-07-16 16:50 | . | D= 92' CAMDEL123 | 2004-07-16 |  | . | 1.8708 | 2.3905
L113705-3 | RES CAMANCHE | DEPTH CAMD EL 205 | 2004-07-14 11:10 | GRAB | WasteH2O | COPPER |  | 1 | ug/L | 0.28 | 0.5 | 1 | EPA 200.8 | 2004-08-05 | 2004-07-21 | SUB. | D= 10' CAMDEL205 | 2004-07-20 |  | SUB data received 2-AUG-2004
L113705-3 | RES CAMANCHE | DEPTH CAMD EL 205 | 2004-07-14 11:10 | GRAB | WasteH2O | COPPER |  | 0.4 | ug/L | 0.3 |  | 1 | SM(18)3113B: FILTER | 2004-07-26 | 2004-07-24 14:00 | . | D= 10' CAMDEL205 | 2004-07-21 | 2004-07-24 | .
L113705-3 | RES CAMANCHE | DEPTH CAMD EL 205 | 2004-07-14 11:10 | GRAB | RawH2O | HARDNESS: TOTAL AS CACO3 |  | 19 | mg/L | 2 |  | 1 | SM(18)2340C | 2004-07-19 | 2004-07-16 16:50 | . | D= 10' CAMDEL205 | 2004-07-16 |  | . | 2.1667 | 2.8107
L113706-7 | RES CAMANCHE | DEPTH PENN20 | 2004-07-14 14:05 | COMP | WasteH2O | COPPER |  | 1.5 | ug/L | 0.28 | 0.5 | 1 | EPA 200.8 | 2004-08-03 | 2004-07-21 | SUB. | . | 2004-07-20 |  | SUB data received 20-JUL-2004
L113706-7 | RES CAMANCHE | DEPTH PENN20 | 2004-07-14 14:05 | COMP | WasteH2O | COPPER |  | 0.63 | ug/L | 0.3 |  | 1 | SM(18)3113B: FILTER | 2004-07-26 | 2004-07-24 14:00 | . | . | 2004-07-21 | 2004-07-24 | .
L113706-7 | RES CAMANCHE | DEPTH PENN20 | 2004-07-14 14:05 | COMP | RawH2O | HARDNESS: TOTAL AS CACO3 |  | 23 | mg/L | 2 |  | 1 | SM(18)2340C | 2004-07-26 | 2004-07-22 15:35 | . | . | 2004-07-22 |  | . | 2.5509 | 3.365
L113706-2 | RES CAMANCHE | SURF CAMA | 2004-07-14 14:30 | GRAB | WasteH2O | COPPER |  | 2.5 | ug/L | 0.28 | 0.5 | 1 | EPA 200.8 | 2004-08-03 | 2004-07-21 | SUB. | CAMA | 2004-07-20 |  | SUB data received 20-JUL-2004
L113706-2 | RES CAMANCHE | SURF CAMA | 2004-07-14 14:30 | GRAB | WasteH2O | COPPER |  | 0.49 | ug/L | 0.3 |  | 1 | SM(18)3113B: FILTER | 2004-07-26 | 2004-07-24 14:00 | . | CAMA | 2004-07-21 | 2004-07-24 | .
L113706-2 | RES CAMANCHE | SURF CAMA | 2004-07-14 14:30 | GRAB | RawH2O | HARDNESS: TOTAL AS CACO3 |  | 20 | mg/L | 2 |  | 1 | SM(18)2340C | 2004-07-19 | 2004-07-16 16:50 | . | CAMA | 2004-07-16 |  | . | 2.2638 | 2.9499
L113706-3 | RES CAMANCHE | BOTT CAMA | 2004-07-14 14:40 | GRAB | WasteH2O | COPPER |  | 0.9 | ug/L | 0.28 | 0.5 | 1 | EPA 200.8 | 2004-08-03 | 2004-07-21 | SUB. | D= 33' CAMA01 | 2004-07-20 |  | SUB data received 20-JUL-2004
L113706-3 | RES CAMANCHE | BOTT CAMA | 2004-07-14 14:40 | GRAB | WasteH2O | COPPER |  | 0.33 | ug/L | 0.3 |  | 1 | SM(18)3113B: FILTER | 2004-07-26 | 2004-07-24 14:00 | . | D= 33' CAMA01 | 2004-07-21 | 2004-07-24 | .
L113706-3 | RES CAMANCHE | BOTT CAMA | 2004-07-14 14:40 | GRAB | RawH2O | HARDNESS: TOTAL AS CACO3 |  | 21 | mg/L | 2 |  | 1 | SM(18)2340C | 2004-07-19 | 2004-07-16 16:50 | . | D= 33' CAMA01 | 2004-07-16 |  | . | 2.3601 | 3.0886
L114404-1 | RES CAMANCHE | BOTT CAMI | 2004-08-11 10:50 | GRAB | RawH2O | COPPER | U | 4.16 | ug/L | 4.16 |  | 1.04 | EPA 200.7 | 2004-08-24 | 2004-08-23 13:53 | . | D= 69' CAMI01 | 2004-08-18 | 2004-08-23 | .
L114404-1 | RES CAMANCHE | BOTT CAMI | 2004-08-11 10:50 | GRAB | RawH2O | COPPER |  | 5.57 | ug/L | 4.16 |  | 1.04 | EPA 200.7: FILTER | 2004-09-01 | 2004-08-31 14:07 | . | D= 69' CAMI01 | 2004-08-18 | 2004-08-31 | .
L114404-1 | RES CAMANCHE | BOTT CAMI | 2004-08-11 10:50 | GRAB | RawH2O | HARDNESS: TOTAL AS CACO3 |  | 22 | mg/L | 2 |  | 1 | SM(18)2340C | 2004-08-24 | 2004-08-24 09:00 | . | D= 69' CAMI01 | 2004-08-24 |  | . | 2.4559 | 3.227 |  | X |  | X
L114404-5 | RES CAMANCHE | SURF CAMB | 2004-08-11 11:50 | GRAB | RawH2O | COPPER | U | 4.16 | ug/L | 4.16 |  | 1.04 | EPA 200.7 | 2004-08-24 | 2004-08-23 14:11 | . | CAMB | 2004-08-18 | 2004-08-23 | .
L114404-5 | RES CAMANCHE | SURF CAMB | 2004-08-11 11:50 | GRAB | RawH2O | COPPER |  | 4.6 | ug/L | 4.16 |  | 1.04 | EPA 200.7: FILTER | 2004-09-01 | 2004-08-31 14:28 | . | CAMB | 2004-08-18 | 2004-08-31 | .
L114404-5 | RES CAMANCHE | SURF CAMB | 2004-08-11 11:50 | GRAB | RawH2O | HARDNESS: TOTAL AS CACO3 |  | 28 | mg/L | 2 |  | 1 | SM(18)2340C | 2004-08-24 | 2004-08-24 09:00 | . | CAMB | 2004-08-24 |  | . | 3.0179 | 4.0503 |  | X |  | X
L114404-6 | RES CAMANCHE | BOTT CAMB | 2004-08-11 12:00 | GRAB | RawH2O | COPPER | U | 4.16 | ug/L | 4.16 |  | 1.04 | EPA 200.7 | 2004-08-24 | 2004-08-23 14:15 | . | D= 40' CAMB01 | 2004-08-18 | 2004-08-23 | .
L114404-6 | RES CAMANCHE | BOTT CAMB | 2004-08-11 12:00 | GRAB | RawH2O | COPPER |  | 6.54 | ug/L | 4.16 |  | 1.04 | EPA 200.7: FILTER | 2004-09-01 | 2004-08-31 14:33 | . | D= 40' CAMB01 | 2004-08-18 | 2004-08-31 | .
L114404-6 | RES CAMANCHE | BOTT CAMB | 2004-08-11 12:00 | GRAB | RawH2O | HARDNESS: TOTAL AS CACO3 |  | 22 | mg/L | 2 |  | 1 | SM(18)2340C | 2004-08-24 | 2004-08-24 09:00 | . | D= 40' CAMB01 | 2004-08-24 |  | . | 2.4559 | 3.227 |  | X |  | X
L114404-8 | RES CAMANCHE | SURF CAFLEX | 2004-08-11 12:30 | GRAB | RawH2O | COPPER | U | 4.16 | ug/L | 4.16 |  | 1.04 | EPA 200.7 | 2004-08-24 | 2004-08-23 14:24 | . | CAFLEX | 2004-08-18 | 2004-08-23 | .
L114404-8 | RES CAMANCHE | SURF CAFLEX | 2004-08-11 12:30 | GRAB | RawH2O | COPPER |  | 4.36 | ug/L | 4.16 |  | 1.04 | EPA 200.7: FILTER | 2004-09-01 | 2004-08-31 14:41 | . | CAFLEX | 2004-08-18 | 2004-08-31 | .
L114404-8 | RES CAMANCHE | SURF CAFLEX | 2004-08-11 12:30 | GRAB | RawH2O | HARDNESS: TOTAL AS CACO3 |  | 20 | mg/L | 2 |  | 1 | SM(18)2340C | 2004-08-24 | 2004-08-24 09:00 | . | CAFLEX | 2004-08-24 |  | . | 2.2638 | 2.9499 |  | X |  | X
L114404-2 | RES CAMANCHE | SURF CAMA | 2004-08-11 13:20 | GRAB | WasteH2O | COPPER |  | 1.4 | ug/L | 0.28 | 0.5 | 1 | EPA 200.8 | 2004-08-31 | 2004-08-20 | SUB. | CAMA | 2004-08-19 |  | SUB data received 30-AUG-2004
L114404-2 | RES CAMANCHE | SURF CAMA | 2004-08-11 13:20 | GRAB | WasteH2O | COPPER | B | 0.92 | ug/L | 0.3 |  | 1 | SM(18)3113B: FILTER | 2004-08-25 | 2004-08-25 16:00 | . | CAMA | 2004-08-19 | 2004-08-25 | .
L114404-2 | RES CAMANCHE | SURF CAMA | 2004-08-11 13:20 | GRAB | RawH2O | HARDNESS: TOTAL AS CACO3 |  | 22 | mg/L | 2 |  | 1 | SM(18)2340C | 2004-08-24 | 2004-08-24 09:00 | . | CAMA | 2004-08-24 |  | . | 2.4559 | 3.227
L114404-3 | RES CAMANCHE | BOTT CAMA | 2004-08-11 13:30 | GRAB | WasteH2O | COPPER |  | 0.97 | ug/L | 0.28 | 0.5 | 1 | EPA 200.8 | 2004-08-31 | 2004-08-20 | SUB. | D= 30' CAMA01 | 2004-08-19 |  | SUB data received 30-AUG-2004
L114404-3 | RES CAMANCHE | BOTT CAMA | 2004-08-11 13:30 | GRAB | WasteH2O | COPPER | B | 0.77 | ug/L | 0.3 |  | 1 | SM(18)3113B: FILTER | 2004-08-25 | 2004-08-25 16:00 | . | D= 30' CAMA01 | 2004-08-19 | 2004-08-25 | .
L114404-3 | RES CAMANCHE | BOTT CAMA | 2004-08-11 13:30 | GRAB | RawH2O | HARDNESS: TOTAL AS CACO3 |  | 26 | mg/L | 2 |  | 1 | SM(18)2340C | 2004-08-24 | 2004-08-24 09:00 | . | D= 30' CAMA01 | 2004-08-24 |  | . | 2.8327 | 3.7771
L114404-7 | RES CAMANCHE | DEPTH PENN20 | 2004-08-11 14:45 | COMP | WasteH2O | COPPER |  | 1.6 | ug/L | 0.28 | 0.5 | 1 | EPA 200.8 | 2004-08-31 | 2004-08-20 | SUB. | . | 2004-08-19 |  | SUB data received 30-AUG-2004
L114404-7 | RES CAMANCHE | DEPTH PENN20 | 2004-08-11 14:45 | COMP | WasteH2O | COPPER | B | 0.86 | ug/L | 0.3 |  | 1 | SM(18)3113B: FILTER | 2004-08-25 | 2004-08-25 16:00 | . | . | 2004-08-19 | 2004-08-25 | .
L114404-7 | RES CAMANCHE | DEPTH PENN20 | 2004-08-11 14:45 | COMP | RawH2O | HARDNESS: TOTAL AS CACO3 |  | 25 | mg/L | 2 |  | 1 | SM(18)2340C | 2004-08-24 | 2004-08-24 09:00 | . | . | 2004-08-24 |  | . | 2.7393 | 3.6401
L114403-1 | RES CAMANCHE | SURF CAMD | 2004-08-12 08:00 | GRAB | WasteH2O | COPPER |  | 1.1 | ug/L | 0.28 | 0.5 | 1 | EPA 200.8 | 2004-08-31 | 2004-08-20 | SUB. | CAMD | 2004-08-19 |  | SUB data received 30-AUG-2004
L114403-1 | RES CAMANCHE | SURF CAMD | 2004-08-12 08:00 | GRAB | WasteH2O | COPPER | B | 0.67 | ug/L | 0.3 |  | 1 | SM(18)3113B: FILTER | 2004-08-25 | 2004-08-25 16:00 | . | CAMD | 2004-08-19 | 2004-08-25 | .
L114403-1 | RES CAMANCHE | SURF CAMD | 2004-08-12 08:00 | GRAB | RawH2O | HARDNESS: TOTAL AS CACO3 |  | 23 | mg/L | 2 |  | 1 | SM(18)2340C | 2004-08-24 | 2004-08-24 09:00 | . | CAMD | 2004-08-24 |  | . | 2.5509 | 3.365
L114403-3 | RES CAMANCHE | DEPTH CAMD EL 205 | 2004-08-12 08:10 | GRAB | WasteH2O | COPPER |  | 1 | ug/L | 0.28 | 0.5 | 1 | EPA 200.8 | 2004-08-31 | 2004-08-20 | SUB. | D= 7 ' CAMDEL205 | 2004-08-19 |  | SUB data received 30-AUG-2004
L114403-3 | RES CAMANCHE | DEPTH CAMD EL 205 | 2004-08-12 08:10 | GRAB | WasteH2O | COPPER | B | 0.3 | ug/L | 0.3 |  | 1 | SM(18)3113B: FILTER | 2004-08-25 | 2004-08-25 16:00 | . | D= 7 ' CAMDEL205 | 2004-08-19 | 2004-08-25 | .
L114403-3 | RES CAMANCHE | DEPTH CAMD EL 205 | 2004-08-12 08:10 | GRAB | RawH2O | HARDNESS: TOTAL AS CACO3 |  | 24 | mg/L | 2 |  | 1 | SM(18)2340C | 2004-08-24 | 2004-08-24 09:00 | . | D= 7 ' CAMDEL205 | 2004-08-24 |  | . | 2.6454 | 3.5027
L114403-2 | RES CAMANCHE | DEPTH CAMD EL 123 | 2004-08-12 08:20 | GRAB | WasteH2O | COPPER |  | 1.8 | ug/L | 0.28 | 0.5 | 1 | EPA 200.8 | 2004-08-31 | 2004-08-20 | SUB. | D= 89' CAMDEL123 | 2004-08-19 |  | SUB data received 30-AUG-2004
L114403-2 | RES CAMANCHE | DEPTH CAMD EL 123 | 2004-08-12 08:20 | GRAB | WasteH2O | COPPER | B | 0.94 | ug/L | 0.3 |  | 1 | SM(18)3113B: FILTER | 2004-08-25 | 2004-08-25 16:00 | . | D= 89' CAMDEL123 | 2004-08-19 | 2004-08-25 | .
L114403-2 | RES CAMANCHE | DEPTH CAMD EL 123 | 2004-08-12 08:20 | GRAB | RawH2O | HARDNESS: TOTAL AS CACO3 |  | 26 | mg/L | 2 |  | 1 | SM(18)2340C | 2004-08-24 | 2004-08-24 09:00 | . | D= 89' CAMDEL123 | 2004-08-24 |  | . | 2.8327 | 3.7771
L114403-4 | RES CAMANCHE | BOTT CAMD | 2004-08-12 08:40 | GRAB | RawH2O | COPPER | U | 4.16 | ug/L | 4.16 |  | 1.04 | EPA 200.7 | 2004-08-24 | 2004-08-23 13:40 | . | D= 112' | 2004-08-18 | 2004-08-23 | .
L114403-4 | RES CAMANCHE | BOTT CAMD | 2004-08-12 08:40 | GRAB | RawH2O | COPPER |  | 7.01 | ug/L | 4.16 |  | 1.04 | EPA 200.7: FILTER | 2004-09-01 | 2004-08-31 14:02 | . | D= 112' | 2004-08-18 | 2004-08-31 | .
L114403-4 | RES CAMANCHE | BOTT CAMD | 2004-08-12 08:40 | GRAB | RawH2O | HARDNESS: TOTAL AS CACO3 |  | 23 | mg/L | 2 |  | 1 | SM(18)2340C | 2004-08-24 | 2004-08-24 09:00 | . | D= 112' | 2004-08-24 |  | . | 2.5509 | 3.365 |  | X |  | X
L115084-1 | RES CAMANCHE | SURF CAMD | 2004-09-15 11:00 | GRAB | WasteH2O | COPPER |  | 1.18 | ug/L | 0.203 | 0.508 | 1.02 | EPA 200.8 SIP | 2004-10-07 | 2004-10-06 12:10 | . | CAMD | 2004-09-21 | 2004-10-05 | .
L115084-1 | RES CAMANCHE | SURF CAMD | 2004-09-15 11:00 | GRAB | WasteH2O | COPPER |  | 1.6 | ug/L | 0.3 |  | 1 | SM(18)3113B: FILTER | 2004-09-22 | 2004-09-22 11:25 | . | CAMD | 2004-09-20 | 2004-09-22 | .
L115084-1 | RES CAMANCHE | SURF CAMD | 2004-09-15 11:00 | GRAB | RawH2O | HARDNESS: TOTAL AS CACO3 |  | 20 | mg/L | 2 |  | 1 | SM(18)2340C | 2004-09-20 | 2004-09-20 11:45 | . | CAMD | 2004-09-20 |  | . | 2.2638 | 2.9499
L115084-2 | RES CAMANCHE | DEPTH CAMD EL 205 | 2004-09-15 11:10 | GRAB | WasteH2O | COPPER |  | 0.898 | ug/L | 0.203 | 0.508 | 1.02 | EPA 200.8 SIP | 2004-10-07 | 2004-10-06 12:22 | . | D=4 CAMDEL205 | 2004-09-21 | 2004-10-05 | .
L115084-2 | RES CAMANCHE | DEPTH CAMD EL 205 | 2004-09-15 11:10 | GRAB | WasteH2O | COPPER |  | 0.56 | ug/L | 0.3 |  | 1 | SM(18)3113B: FILTER | 2004-09-22 | 2004-09-22 11:25 | . | D=4 CAMDEL205 | 2004-09-20 | 2004-09-22 | .
L115084-2 | RES CAMANCHE | DEPTH CAMD EL 205 | 2004-09-15 11:10 | GRAB | RawH2O | HARDNESS: TOTAL AS CACO3 |  | 15 | mg/L | 2 |  | 1 | SM(18)2340C | 2004-09-20 | 2004-09-20 11:45 | . | D=4 CAMDEL205 | 2004-09-20 |  | . | 1.7704 | 2.2495
L115084-3 | RES CAMANCHE | DEPTH CAMD EL 123 | 2004-09-15 11:20 | GRAB | WasteH2O | COPPER |  | 1.13 | ug/L | 0.203 | 0.508 | 1.02 | EPA 200.8 SIP | 2004-10-07 | 2004-10-06 12:27 | . | D=86 CAMDEL123 | 2004-09-21 | 2004-10-05 | .
L115084-3 | RES CAMANCHE | DEPTH CAMD EL 123 | 2004-09-15 11:20 | GRAB | WasteH2O | COPPER |  | 0.91 | ug/L | 0.3 |  | 1 | SM(18)3113B: FILTER | 2004-09-22 | 2004-09-22 11:25 | . | D=86 CAMDEL123 | 2004-09-20 | 2004-09-22 | .
L115084-3 | RES CAMANCHE | DEPTH CAMD EL 123 | 2004-09-15 11:20 | GRAB | RawH2O | HARDNESS: TOTAL AS CACO3 |  | 16 | mg/L | 2 |  | 1 | SM(18)2340C | 2004-09-20 | 2004-09-20 11:45 | . | D=86 CAMDEL123 | 2004-09-20 |  | . | 1.8708 | 2.3905
L115087-7 | RES CAMANCHE | DEPTH PENN20 | 2004-09-15 14:52 | COMP | WasteH2O | COPPER |  | 1.29 | ug/L | 0.203 | 0.508 | 1.02 | EPA 200.8 SIP | 2004-10-07 | 2004-10-06 12:48 | . | . | 2004-09-21 | 2004-10-05 | .
L115087-7 | RES CAMANCHE | DEPTH PENN20 | 2004-09-15 14:52 | COMP | WasteH2O | COPPER |  | 0.84 | ug/L | 0.3 |  | 1 | SM(18)3113B: FILTER | 2004-09-22 | 2004-09-22 11:25 | . | . | 2004-09-20 | 2004-09-22 | .
L115087-7 | RES CAMANCHE | DEPTH PENN20 | 2004-09-15 14:52 | COMP | RawH2O | HARDNESS: TOTAL AS CACO3 |  | 26 | mg/L | 2 |  | 1 | SM(18)2340C | 2004-09-24 | 2004-09-23 09:30 | . | . | 2004-09-23 |  | . | 2.8327 | 3.7771
L115087-2 | RES CAMANCHE | SURF CAMA | 2004-09-15 15:15 | GRAB | WasteH2O | COPPER |  | 1.33 | ug/L | 0.203 | 0.508 | 1.02 | EPA 200.8 SIP | 2004-10-07 | 2004-10-06 12:35 | . | CAMA | 2004-09-21 | 2004-10-05 | .
L115087-2 | RES CAMANCHE | SURF CAMA | 2004-09-15 15:15 | GRAB | WasteH2O | COPPER |  | 0.96 | ug/L | 0.3 |  | 1 | SM(18)3113B: FILTER | 2004-09-22 | 2004-09-22 11:25 | . | CAMA | 2004-09-20 | 2004-09-22 | .
L115087-2 | RES CAMANCHE | SURF CAMA | 2004-09-15 15:15 | GRAB | RawH2O | HARDNESS: TOTAL AS CACO3 |  | 18 | mg/L | 2 |  | 1 | SM(18)2340C | 2004-09-20 | 2004-09-20 11:45 | . | CAMA | 2004-09-20 |  | . | 2.0689 | 2.6711
L115087-3 | RES CAMANCHE | BOTT CAMA | 2004-09-15 15:20 | GRAB | WasteH2O | COPPER |  | 5.49 | ug/L | 0.203 | 0.508 | 1.02 | EPA 200.8 SIP | 2004-10-07 | 2004-10-06 12:39 | . | D=26 CAMA01 | 2004-09-21 | 2004-10-05 | .
L115087-3 | RES CAMANCHE | BOTT CAMA | 2004-09-15 15:20 | GRAB | WasteH2O | COPPER |  | 0.43 | ug/L | 0.3 |  | 1 | SM(18)3113B: FILTER | 2004-09-22 | 2004-09-22 11:25 | . | D=26 CAMA01 | 2004-09-20 | 2004-09-22 | .
L115087-3 | RES CAMANCHE | BOTT CAMA | 2004-09-15 15:20 | GRAB | RawH2O | HARDNESS: TOTAL AS CACO3 |  | 14 | mg/L | 2 |  | 1 | SM(18)2340C | 2004-09-20 | 2004-09-20 11:45 | . | D=26 CAMA01 | 2004-09-20 |  | . | 1.669 | 2.1079
L115830-1 | RES CAMANCHE | SURF CAMD | 2004-10-13 09:00 | GRAB | WasteH2O | COPPER |  | 1.17 | ug/L | 0.203 | 0.508 | 1.02 | EPA 200.8 SIP | 2004-10-27 | 2004-10-26 13:33 | . | CAMD | 2004-10-19 | 2004-10-26 | .
L115830-1 | RES CAMANCHE | SURF CAMD | 2004-10-13 09:00 | GRAB | WasteH2O | COPPER |  | 0.68 | ug/L | 0.3 |  | 1 | SM(18)3113B: FILTER | 2004-10-22 | 2004-10-21 17:05 | . | CAMD | 2004-10-18 | 2004-10-21 | .
L115830-1 | RES CAMANCHE | SURF CAMD | 2004-10-13 09:00 | GRAB | RawH2O | HARDNESS: TOTAL AS CACO3 |  | 21 | mg/L | 3 |  | 1 | SM(18)2340C | 2004-10-22 | 2004-10-22 10:45 | . | CAMD | 2004-10-22 |  | . | 2.3601 | 3.0886
L115830-4 | RES CAMANCHE | DEPTH CAMD EL 205 | 2004-10-13 09:15 | GRAB | WasteH2O | COPPER |  | 0.889 | ug/L | 0.203 | 0.508 | 1.02 | EPA 200.8 SIP | 2004-10-27 | 2004-10-26 13:41 | . | D = 5 CAMDEL205 | 2004-10-19 | 2004-10-26 | .
L115830-4 | RES CAMANCHE | DEPTH CAMD EL 205 | 2004-10-13 09:15 | GRAB | WasteH2O | COPPER |  | 0.94 | ug/L | 0.3 |  | 1 | SM(18)3113B: FILTER | 2004-10-22 | 2004-10-21 17:05 | . | D = 5 CAMDEL205 | 2004-10-18 | 2004-10-21 | .
L115830-4 | RES CAMANCHE | DEPTH CAMD EL 205 | 2004-10-13 09:15 | GRAB | RawH2O | HARDNESS: TOTAL AS CACO3 |  | 21 | mg/L | 3 |  | 1 | SM(18)2340C | 2004-10-22 | 2004-10-22 10:45 | . | D = 5 CAMDEL205 | 2004-10-22 |  | . | 2.3601 | 3.0886
L115830-3 | RES CAMANCHE | DEPTH CAMD EL 123 | 2004-10-13 09:25 | GRAB | WasteH2O | COPPER |  | 1.11 | ug/L | 0.203 | 0.508 | 1.02 | EPA 200.8 SIP | 2004-10-27 | 2004-10-26 13:37 | . | D = 87 CAMDEL123 | 2004-10-19 | 2004-10-26 | .
L115830-3 | RES CAMANCHE | DEPTH CAMD EL 123 | 2004-10-13 09:25 | GRAB | WasteH2O | COPPER |  | 0.54 | ug/L | 0.3 |  | 1 | SM(18)3113B: FILTER | 2004-10-22 | 2004-10-21 17:05 | . | D = 87 CAMDEL123 | 2004-10-18 | 2004-10-21 | .
L115830-3 | RES CAMANCHE | DEPTH CAMD EL 123 | 2004-10-13 09:25 | GRAB | RawH2O | HARDNESS: TOTAL AS CACO3 |  | 19 | mg/L | 3 |  | 1 | SM(18)2340C | 2004-10-22 | 2004-10-22 10:45 | . | D = 87 CAMDEL123 | 2004-10-22 |  | . | 2.1667 | 2.8107
L115834-7 | RES CAMANCHE | DEPTH PENN20 | 2004-10-13 13:56 | COMP | WasteH2O | COPPER |  | 1.23 | ug/L | 0.203 | 0.508 | 1.02 | EPA 200.8 SIP | 2004-10-27 | 2004-10-26 13:54 | . | . | 2004-10-19 | 2004-10-26 | .
L115834-7 | RES CAMANCHE | DEPTH PENN20 | 2004-10-13 13:56 | COMP | WasteH2O | COPPER |  | 0.63 | ug/L | 0.3 |  | 1 | SM(18)3113B: FILTER | 2004-10-22 | 2004-10-21 17:05 | . | . | 2004-10-18 | 2004-10-21 | .
L115834-7 | RES CAMANCHE | DEPTH PENN20 | 2004-10-13 13:56 | COMP | RawH2O | HARDNESS: TOTAL AS CACO3 |  | 16 | mg/L | 3 |  | 1 | SM(18)2340C | 2004-10-22 | 2004-10-22 10:45 | . | . | 2004-10-22 |  | . | 1.8708 | 2.3905
L115834-2 | RES CAMANCHE | SURF CAMA | 2004-10-13 14:15 | GRAB | WasteH2O | COPPER |  | 1.49 | ug/L | 0.203 | 0.508 | 1.02 | EPA 200.8 SIP | 2004-10-27 | 2004-10-26 13:45 | . | CAMA | 2004-10-19 | 2004-10-26 | .
L115834-2 | RES CAMANCHE | SURF CAMA | 2004-10-13 14:15 | GRAB | WasteH2O | COPPER |  | 0.81 | ug/L | 0.3 |  | 1 | SM(18)3113B: FILTER | 2004-10-22 | 2004-10-21 17:05 | . | CAMA | 2004-10-18 | 2004-10-21 | .
L115834-2 | RES CAMANCHE | SURF CAMA | 2004-10-13 14:15 | GRAB | RawH2O | HARDNESS: TOTAL AS CACO3 |  | 16 | mg/L | 3 |  | 1 | SM(18)2340C | 2004-10-22 | 2004-10-22 10:45 | . | CAMA | 2004-10-22 |  | . | 1.8708 | 2.3905
L115834-3 | RES CAMANCHE | BOTT CAMA | 2004-10-13 14:25 | GRAB | WasteH2O | COPPER |  | 1.12 | ug/L | 0.203 | 0.508 | 1.02 | EPA 200.8 SIP | 2004-10-27 | 2004-10-26 13:50 | . | D= 28' CAMA01 | 2004-10-19 | 2004-10-26 | .
L115834-3 | RES CAMANCHE | BOTT CAMA | 2004-10-13 14:25 | GRAB | WasteH2O | COPPER |  | 0.63 | ug/L | 0.3 |  | 1 | SM(18)3113B: FILTER | 2004-10-22 | 2004-10-21 17:05 | . | D= 28' CAMA01 | 2004-10-18 | 2004-10-21 | .
L115834-3 | RES CAMANCHE | BOTT CAMA | 2004-10-13 14:25 | GRAB | RawH2O | HARDNESS: TOTAL AS CACO3 |  | 14 | mg/L | 3 |  | 1 | SM(18)2340C | 2004-10-22 | 2004-10-22 10:45 | . | D= 28' CAMA01 | 2004-10-22 |  | . | 1.669 | 2.1079
L116603-1 | RES CAMANCHE | SURF CAMD | 2004-11-17 12:40 | GRAB | WasteH2O | COPPER |  | 1.2 | ug/L | 0.203 | 0.508 | 1.02 | EPA 200.8 SIP | 2004-12-08 | 2004-12-07 11:05 | . | CAMD | 2004-11-29 | 2004-12-06 | .
L116603-1 | RES CAMANCHE | SURF CAMD | 2004-11-17 12:40 | GRAB | WasteH2O | COPPER |  | 1.4 | ug/L | 0.3 |  | 1 | SM(18)3113B: FILTER | 2004-12-07 | 2004-12-06 14:45 | . | CAMD | 2004-12-01 | 2004-12-06 | .
L116603-1 | RES CAMANCHE | SURF CAMD | 2004-11-17 12:40 | GRAB | RawH2O | HARDNESS: TOTAL AS CACO3 |  | 13 | mg/L | 3 |  | 1 | SM(18)2340C | 2004-11-24 | 2004-11-24 08:30 | . | CAMD | 2004-11-24 |  | . | 1.5666 | 1.9657
L116603-3 | RES CAMANCHE | DEPTH CAMD EL 205 | 2004-11-17 12:50 | GRAB | WasteH2O | COPPER |  | 1.04 | ug/L | 0.203 | 0.508 | 1.02 | EPA 200.8 SIP | 2004-12-08 | 2004-12-07 11:14 | . | D= 4' CAMDEL205 | 2004-11-29 | 2004-12-06 | .
L116603-3 | RES CAMANCHE | DEPTH CAMD EL 205 | 2004-11-17 12:50 | GRAB | WasteH2O | COPPER |  | 0.55 | ug/L | 0.3 |  | 1 | SM(18)3113B: FILTER | 2004-12-07 | 2004-12-06 14:45 | . | D= 4' CAMDEL205 | 2004-12-01 | 2004-12-06 | .
L116603-3 | RES CAMANCHE | DEPTH CAMD EL 205 | 2004-11-17 12:50 | GRAB | RawH2O | HARDNESS: TOTAL AS CACO3 |  | 18 | mg/L | 3 |  | 1 | SM(18)2340C | 2004-11-24 | 2004-11-24 08:30 | . | D= 4' CAMDEL205 | 2004-11-24 |  | . | 2.0689 | 2.6711
L116603-2 | RES CAMANCHE | DEPTH CAMD EL 123 | 2004-11-17 13:05 | GRAB | WasteH2O | COPPER |  | 0.787 | ug/L | 0.203 | 0.508 | 1.02 | EPA 200.8 SIP | 2004-12-08 | 2004-12-07 11:10 | . | D= 86' CAMDEL123 | 2004-11-29 | 2004-12-06 | .
L116603-2 | RES CAMANCHE | DEPTH CAMD EL 123 | 2004-11-17 13:05 | GRAB | WasteH2O | COPPER |  | 0.57 | ug/L | 0.3 |  | 1 | SM(18)3113B: FILTER | 2004-12-07 | 2004-12-06 14:45 | . | D= 86' CAMDEL123 | 2004-12-01 | 2004-12-06 | .
L116603-2 | RES CAMANCHE | DEPTH CAMD EL 123 | 2004-11-17 13:05 | GRAB | RawH2O | HARDNESS: TOTAL AS CACO3 |  | 19 | mg/L | 3 |  | 1 | SM(18)2340C | 2004-11-24 | 2004-11-24 08:30 | . | D= 86' CAMDEL123 | 2004-11-24 |  | . | 2.1667 | 2.8107
L116605-7 | RES CAMANCHE | DEPTH PENN20 | 2004-11-17 14:30 | COMP | WasteH2O | COPPER |  | 1.85 | ug/L | 0.203 | 0.508 | 1.02 | EPA 200.8 SIP | 2004-12-08 | 2004-12-07 11:52 | . | . | 2004-11-29 | 2004-12-06 | .
L116605-7 | RES CAMANCHE | DEPTH PENN20 | 2004-11-17 14:30 | COMP | WasteH2O | COPPER |  | 1.2 | ug/L | 0.3 |  | 1 | SM(18)3113B: FILTER | 2004-12-07 | 2004-12-06 14:45 | . | . | 2004-12-01 | 2004-12-06 | .
L116605-7 | RES CAMANCHE | DEPTH PENN20 | 2004-11-17 14:30 | COMP | RawH2O | HARDNESS: TOTAL AS CACO3 |  | 18 | mg/L | 3 |  | 1 | SM(18)2340C | 2004-11-24 | 2004-11-24 08:30 | . | . | 2004-11-24 |  | . | 2.0689 | 2.6711
L116605-2 | RES CAMANCHE | SURF CAMA | 2004-11-17 15:10 | GRAB | WasteH2O | COPPER |  | 1.7 | ug/L | 0.203 | 0.508 | 1.02 | EPA 200.8 SIP | 2004-12-08 | 2004-12-07 11:22 | . | CAMA | 2004-11-29 | 2004-12-06 | .
L116605-2 | RES CAMANCHE | SURF CAMA | 2004-11-17 15:10 | GRAB | WasteH2O | COPPER |  | 1.1 | ug/L | 0.3 |  | 1 | SM(18)3113B: FILTER | 2004-12-07 | 2004-12-06 14:45 | . | CAMA | 2004-12-01 | 2004-12-06 | .
L116605-2 | RES CAMANCHE | SURF CAMA | 2004-11-17 15:10 | GRAB | RawH2O | HARDNESS: TOTAL AS CACO3 |  | 20 | mg/L | 3 |  | 1 | SM(18)2340C | 2004-11-24 | 2004-11-24 08:30 | . | CAMA | 2004-11-24 |  | . | 2.2638 | 2.9499
L116605-3 | RES CAMANCHE | BOTT CAMA | 2004-11-17 15:15 | GRAB | WasteH2O | COPPER |  | 1.46 | ug/L | 0.203 | 0.508 | 1.02 | EPA 200.8 SIP | 2004-12-08 | 2004-12-07 11:43 | . | D= 28' CAMA01 | 2004-11-29 | 2004-12-06 | .
L116605-3 | RES CAMANCHE | BOTT CAMA | 2004-11-17 15:15 | GRAB | WasteH2O | COPPER |  | 1.1 | ug/L | 0.3 |  | 1 | SM(18)3113B: FILTER | 2004-12-07 | 2004-12-06 14:45 | . | D= 28' CAMA01 | 2004-12-01 | 2004-12-06 | .
L116605-3 | RES CAMANCHE | BOTT CAMA | 2004-11-17 15:15 | GRAB | RawH2O | HARDNESS: TOTAL AS CACO3 |  | 19 | mg/L | 3 |  | 1 | SM(18)2340C | 2004-11-24 | 2004-11-24 08:30 | . | D= 28' CAMA01 | 2004-11-24 |  | . | 2.1667 | 2.8107
L117006-1 | RES CAMANCHE | SURF CAMD | 2004-12-06 10:10 | GRAB | RawH2O | COPPER | B | 0.905 | ug/L | 0.203 |  | 1.02 | EPA 200.8 FILTERED | 2004-12-23 | 2004-12-22 10:48 | . | CAMD | 2004-12-09 | 2004-12-20 | .
L117006-1 | RES CAMANCHE | SURF CAMD | 2004-12-06 10:10 | GRAB | WasteH2O | COPPER |  | 0.67 | ug/L | 0.203 | 0.508 | 1.02 | EPA 200.8 SIP | 2004-12-22 | 2004-12-21 13:39 | . | CAMD | 2004-12-11 | 2004-12-20 | .
L117006-1 | RES CAMANCHE | SURF CAMD | 2004-12-06 10:10 | GRAB | RawH2O | HARDNESS: TOTAL AS CACO3 |  | 21 | mg/L | 3 |  | 1 | SM(18)2340C | 2004-12-09 | 2004-12-08 10:20 | . | CAMD | 2004-12-08 |  | . | 2.3601 | 3.0886
L117006-3 | RES CAMANCHE | DEPTH CAMD EL 205 | 2004-12-06 10:20 | GRAB | RawH2O | COPPER | B | 0.536 | ug/L | 0.203 |  | 1.02 | EPA 200.8 FILTERED | 2004-12-23 | 2004-12-22 11:05 | . | D = 5' CAMDEL205 | 2004-12-09 | 2004-12-20 | .
L117006-3 | RES CAMANCHE | DEPTH CAMD EL 205 | 2004-12-06 10:20 | GRAB | WasteH2O | COPPER |  | 0.625 | ug/L | 0.203 | 0.508 | 1.02 | EPA 200.8 SIP | 2004-12-22 | 2004-12-21 13:48 | . | D = 5' CAMDEL205 | 2004-12-11 | 2004-12-20 | .
L117006-3 | RES CAMANCHE | DEPTH CAMD EL 205 | 2004-12-06 10:20 | GRAB | RawH2O | HARDNESS: TOTAL AS CACO3 |  | 17 | mg/L | 3 |  | 1 | SM(18)2340C | 2004-12-09 | 2004-12-08 10:20 | . | D = 5' CAMDEL205 | 2004-12-08 |  | . | 1.9702 | 2.531
L117006-2 | RES CAMANCHE | DEPTH CAMD EL 123 | 2004-12-06 10:30 | GRAB | RawH2O | COPPER | B | 0.627 | ug/L | 0.203 |  | 1.02 | EPA 200.8 FILTERED | 2004-12-23 | 2004-12-22 11:01 | . | D = 87' CAMDEL123 | 2004-12-09 | 2004-12-20 | .
L117006-2 | RES CAMANCHE | DEPTH CAMD EL 123 | 2004-12-06 10:30 | GRAB | WasteH2O | COPPER |  | 0.993 | ug/L | 0.203 | 0.508 | 1.02 | EPA 200.8 SIP | 2004-12-22 | 2004-12-21 13:44 | . | D = 87' CAMDEL123 | 2004-12-11 | 2004-12-20 | .
L117006-2 | RES CAMANCHE | DEPTH CAMD EL 123 | 2004-12-06 10:30 | GRAB | RawH2O | HARDNESS: TOTAL AS CACO3 |  | 19 | mg/L | 3 |  | 1 | SM(18)2340C | 2004-12-09 | 2004-12-08 10:20 | . | D = 87' CAMDEL123 | 2004-12-08 |  | . | 2.1667 | 2.8107
L117006-4 | RES CAMANCHE | BOTT CAMD | 2004-12-06 10:40 | GRAB | RawH2O | COPPER |  | 6.07 | ug/L | 4.16 |  | 1.04 | EPA 200.7 | 2004-12-13 | 2004-12-13 11:34 | . | D = 106' CAMD04 | 2004-12-09 | 2004-12-12 | .
L117006-4 | RES CAMANCHE | BOTT CAMD | 2004-12-06 10:40 | GRAB | RawH2O | COPPER | B | 0.803 | ug/L | 0.203 |  | 1.02 | EPA 200.8 FILTERED | 2004-12-23 | 2004-12-22 11:18 | . | D = 106' CAMD04 | 2004-12-09 | 2004-12-20 | .
L117006-4 | RES CAMANCHE | BOTT CAMD | 2004-12-06 10:40 | GRAB | RawH2O | HARDNESS: TOTAL AS CACO3 |  | 21 | mg/L | 3 |  | 1 | SM(18)2340C | 2004-12-09 | 2004-12-08 10:20 | . | D = 106' CAMD04 | 2004-12-08 |  | . | 2.3601 | 3.0886
L117007-7 | RES CAMANCHE | DEPTH PENN20 | 2004-12-06 13:58 | COMP | RawH2O | COPPER | B | 0.47 | ug/L | 0.203 |  | 1.02 | EPA 200.8 FILTERED | 2004-12-23 | 2004-12-22 11:30 | . | . | 2004-12-09 | 2004-12-20 | .
L117007-7 | RES CAMANCHE | DEPTH PENN20 | 2004-12-06 13:58 | COMP | WasteH2O | COPPER |  | 0.583 | ug/L | 0.203 | 0.508 | 1.02 | EPA 200.8 SIP | 2004-12-22 | 2004-12-21 14:04 | . | . | 2004-12-11 | 2004-12-20 | .
L117007-7 | RES CAMANCHE | DEPTH PENN20 | 2004-12-06 13:58 | COMP | RawH2O | HARDNESS: TOTAL AS CACO3 |  | 15 | mg/L | 3 |  | 1 | SM(18)2340C | 2004-12-09 | 2004-12-08 10:20 | . | . | 2004-12-08 |  | . | 1.7704 | 2.2495
L117007-1 | RES CAMANCHE | SURF CAMA | 2004-12-06 14:15 | GRAB | RawH2O | COPPER | B | 0.609 | ug/L | 0.203 |  | 1.02 | EPA 200.8 FILTERED | 2004-12-23 | 2004-12-22 11:22 | . | CAMA | 2004-12-09 | 2004-12-20 | .
L117007-1 | RES CAMANCHE | SURF CAMA | 2004-12-06 14:15 | GRAB | WasteH2O | COPPER |  | 0.521 | ug/L | 0.203 | 0.508 | 1.02 | EPA 200.8 SIP | 2004-12-22 | 2004-12-21 15:49 | . | CAMA | 2004-12-11 | 2004-12-20 | .
L117007-1 | RES CAMANCHE | SURF CAMA | 2004-12-06 14:15 | GRAB | RawH2O | HARDNESS: TOTAL AS CACO3 |  | 15 | mg/L | 3 |  | 1 | SM(18)2340C | 2004-12-09 | 2004-12-08 10:20 | . | CAMA | 2004-12-08 |  | . | 1.7704 | 2.2495
L117007-3 | RES CAMANCHE | BOTT CAMA | 2004-12-06 14:25 | GRAB | RawH2O | COPPER | B | 0.457 | ug/L | 0.203 |  | 1.02 | EPA 200.8 FILTERED | 2004-12-23 | 2004-12-22 11:26 | . | D= 27' CAMA01 | 2004-12-09 | 2004-12-20 | .
L117007-3 | RES CAMANCHE | BOTT CAMA | 2004-12-06 14:25 | GRAB | WasteH2O | COPPER |  | 0.528 | ug/L | 0.203 | 0.508 | 1.02 | EPA 200.8 SIP | 2004-12-22 | 2004-12-21 14:00 | . | D= 27' CAMA01 | 2004-12-11 | 2004-12-20 | .
L117007-3 | RES CAMANCHE | BOTT CAMA | 2004-12-06 14:25 | GRAB | RawH2O | HARDNESS: TOTAL AS CACO3 |  | 14 | mg/L | 3 |  | 1 | SM(18)2340C | 2004-12-09 | 2004-12-08 10:20 | . | D= 27' CAMA01 | 2004-12-08 |  | . | 1.669 | 2.1079
L117739-1 | RES CAMANCHE | SURF CAMD | 2005-01-12 12:20 | GRAB | RawH2O | COPPER |  | 0.585 | ug/L | 0.203 |  | 1.02 | EPA 200.8 FILTERED | 2005-01-25 | 2005-01-25 10:25 | . | CAMD, E =214 | 2005-01-18 | 2005-01-24 | .
L117739-1 | RES CAMANCHE | SURF CAMD | 2005-01-12 12:20 | GRAB | WasteH2O | COPPER |  | 0.982 | ug/L | 0.203 | 0.508 | 1.02 | EPA 200.8 SIP | 2005-01-25 | 2005-01-25 11:40 | . | CAMD, E =214 | 2005-01-18 | 2005-01-24 | .
L117739-1 | RES CAMANCHE | SURF CAMD | 2005-01-12 12:20 | GRAB | RawH2O | HARDNESS: TOTAL AS CACO3 |  | 16 | mg/L | 3 |  | 1 | SM(18)2340C | 2005-01-19 | 2005-01-16 16:45 | . | CAMD, E =214 | 2005-01-16 |  | . | 1.8708 | 2.3905
L117739-3 | RES CAMANCHE | DEPTH CAMD EL 205 | 2005-01-12 12:30 | GRAB | RawH2O | COPPER |  | 0.577 | ug/L | 0.203 |  | 1.02 | EPA 200.8 FILTERED | 2005-01-25 | 2005-01-25 10:42 | . | D= 8' CAMDEL205 | 2005-01-18 | 2005-01-24 | .
L117739-3 | RES CAMANCHE | DEPTH CAMD EL 205 | 2005-01-12 12:30 | GRAB | WasteH2O | COPPER |  | 0.798 | ug/L | 0.203 | 0.508 | 1.02 | EPA 200.8 SIP | 2005-01-25 | 2005-01-25 11:57 | . | D= 8' CAMDEL205 | 2005-01-18 | 2005-01-24 | .
L117739-3 | RES CAMANCHE | DEPTH CAMD EL 205 | 2005-01-12 12:30 | GRAB | RawH2O | HARDNESS: TOTAL AS CACO3 |  | 19 | mg/L | 3 |  | 1 | SM(18)2340C | 2005-01-19 | 2005-01-16 16:45 | . | D= 8' CAMDEL205 | 2005-01-16 |  | . | 2.1667 | 2.8107
L117739-2 | RES CAMANCHE | DEPTH CAMD EL 123 | 2005-01-12 12:40 | GRAB | RawH2O | COPPER |  | 0.597 | ug/L | 0.203 |  | 1.02 | EPA 200.8 FILTERED | 2005-01-25 | 2005-01-25 10:38 | . | D= 90' CAMDEL123 | 2005-01-18 | 2005-01-24 | .
L117739-2 | RES CAMANCHE | DEPTH CAMD EL 123 | 2005-01-12 12:40 | GRAB | WasteH2O | COPPER |  | 0.804 | ug/L | 0.203 | 0.508 | 1.02 | EPA 200.8 SIP | 2005-01-25 | 2005-01-25 11:53 | . | D= 90' CAMDEL123 | 2005-01-18 | 2005-01-24 | .
L117739-2 | RES CAMANCHE | DEPTH CAMD EL 123 | 2005-01-12 12:40 | GRAB | RawH2O | HARDNESS: TOTAL AS CACO3 |  | 17 | mg/L | 3 |  | 1 | SM(18)2340C | 2005-01-19 | 2005-01-16 16:45 | . | D= 90' CAMDEL123 | 2005-01-16 |  | . | 1.9702 | 2.531
L117740-1 | RES CAMANCHE | BOTT CAMI | 2005-01-12 13:50 | GRAB | RawH2O | COPPER | U | 4.16 | ug/L | 4.16 |  | 1.04 | EPA 200.7 | 2005-01-28 | 2005-01-27 17:03 | . | D= 71' CAMI01 | 2005-01-18 | 2005-01-27 | .
L117740-1 | RES CAMANCHE | BOTT CAMI | 2005-01-12 13:50 | GRAB | RawH2O | COPPER |  | 5.07 | ug/L | 4.16 |  | 1.04 | EPA 200.7: FILTER | 2005-01-20 | 2005-01-20 11:50 | . | D= 71' CAMI01 | 2005-01-18 | 2005-01-20 | .
L117740-1 | RES CAMANCHE | BOTT CAMI | 2005-01-12 13:50 | GRAB | RawH2O | HARDNESS: TOTAL AS CACO3 |  | 16 | mg/L | 3 |  | 1 | SM(18)2340C | 2005-01-19 | 2005-01-16 16:45 | . | D= 71' CAMI01 | 2005-01-16 |  | . | 1.8708 | 2.3905 |  | X |  | X
L117740-7 | RES CAMANCHE | DEPTH PENN20 | 2005-01-12 15:06 | COMP | RawH2O | COPPER |  | 1.12 | ug/L | 0.203 |  | 1.02 | EPA 200.8 FILTERED | 2005-01-25 | 2005-01-25 11:03 | . | . | 2005-01-18 | 2005-01-24 | .
L117740-7 | RES CAMANCHE | DEPTH PENN20 | 2005-01-12 15:06 | COMP | WasteH2O | COPPER |  | 13.9 | ug/L | 0.203 | 0.508 | 1.02 | EPA 200.8 SIP | 2005-01-25 | 2005-01-25 12:18 | . | . | 2005-01-18 | 2005-01-24 | .
L117740-7 | RES CAMANCHE | DEPTH PENN20 | 2005-01-12 15:06 | COMP | RawH2O | HARDNESS: TOTAL AS CACO3 |  | 17 | mg/L | 3 |  | 1 | SM(18)2340C | 2005-01-19 | 2005-01-16 16:45 | . | . | 2005-01-16 |  | . | 1.9702 | 2.531
L117740-2 | RES CAMANCHE | SURF CAMA | 2005-01-12 15:35 | GRAB | RawH2O | COPPER |  | 0.639 | ug/L | 0.203 |  | 1.02 | EPA 200.8 FILTERED | 2005-01-25 | 2005-01-25 10:54 | . | CAMA | 2005-01-18 | 2005-01-24 | .
L117740-2 | RES CAMANCHE | SURF CAMA | 2005-01-12 15:35 | GRAB | WasteH2O | COPPER |  | 0.99 | ug/L | 0.203 | 0.508 | 1.02 | EPA 200.8 SIP | 2005-01-25 | 2005-01-25 12:06 | . | CAMA | 2005-01-18 | 2005-01-24 | .
L117740-2 | RES CAMANCHE | SURF CAMA | 2005-01-12 15:35 | GRAB | RawH2O | HARDNESS: TOTAL AS CACO3 |  | 18 | mg/L | 3 |  | 1 | SM(18)2340C | 2005-01-19 | 2005-01-16 16:45 | . | CAMA | 2005-01-16 |  | . | 2.0689 | 2.6711
L117740-3 | RES CAMANCHE | BOTT CAMA | 2005-01-12 15:45 | GRAB | RawH2O | COPPER |  | 0.617 | ug/L | 0.203 |  | 1.02 | EPA 200.8 FILTERED | 2005-01-25 | 2005-01-25 10:58 | . | D= 30' CAMA01 | 2005-01-18 | 2005-01-24 | .
L117740-3 | RES CAMANCHE | BOTT CAMA | 2005-01-12 15:45 | GRAB | WasteH2O | COPPER |  | 0.971 | ug/L | 0.203 | 0.508 | 1.02 | EPA 200.8 SIP | 2005-01-25 | 2005-01-25 12:10 | . | D= 30' CAMA01 | 2005-01-18 | 2005-01-24 | .
L117740-3 | RES CAMANCHE | BOTT CAMA | 2005-01-12 15:45 | GRAB | RawH2O | HARDNESS: TOTAL AS CACO3 |  | 17 | mg/L | 3 |  | 1 | SM(18)2340C | 2005-01-19 | 2005-01-16 16:45 | . | D= 30' CAMA01 | 2005-01-16 |  | . | 1.9702 | 2.531
L118298-1 | RES CAMANCHE | SURF CAMD | 2005-02-09 09:00 | GRAB | RawH2O | COPPER | B | 0.63 | ug/L | 0.2 |  | 1.02 | EPA 200.8 FILTERED | 2005-03-03 | 2005-03-02 11:01 | . | CAMD | 2005-02-22 | 2005-03-01 | .
L118298-1 | RES CAMANCHE | SURF CAMD | 2005-02-09 09:00 | GRAB | WasteH2O | COPPER |  | 0.84 | ug/L | 0.2 | 0.51 | 1.02 | EPA 200.8 SIP | 2005-02-28 | 2005-02-24 12:18 | . | CAMD | 2005-02-14 | 2005-02-23 | .
L118298-1 | RES CAMANCHE | SURF CAMD | 2005-02-09 09:00 | GRAB | RawH2O | HARDNESS: TOTAL AS CACO3 |  | 20 | mg/L | 3 |  | 1 | SM(18)2340C | 2005-02-15 | 2005-02-10 15:00 | . | CAMD | 2005-02-10 |  | . | 2.2638 | 2.9499
L118298-3 | RES CAMANCHE | DEPTH CAMD EL 205 | 2005-02-09 09:25 | GRAB | RawH2O | COPPER | B | 0.79 | ug/L | 0.2 |  | 1.02 | EPA 200.8 FILTERED | 2005-03-03 | 2005-03-02 11:18 | . | D = 17' CAMDEL205 | 2005-02-22 | 2005-03-01 | .
L118298-3 | RES CAMANCHE | DEPTH CAMD EL 205 | 2005-02-09 09:25 | GRAB | WasteH2O | COPPER |  | 1.1 | ug/L | 0.2 | 0.51 | 1.02 | EPA 200.8 SIP | 2005-02-28 | 2005-02-24 12:26 | . | D = 17' CAMDEL205 | 2005-02-14 | 2005-02-23 | .
L118298-3 | RES CAMANCHE | DEPTH CAMD EL 205 | 2005-02-09 09:25 | GRAB | RawH2O | HARDNESS: TOTAL AS CACO3 |  | 19 | mg/L | 3 |  | 1 | SM(18)2340C | 2005-02-15 | 2005-02-10 15:00 | . | D = 17' CAMDEL205 | 2005-02-10 |  | . | 2.1667 | 2.8107
L118298-2 | RES CAMANCHE | DEPTH CAMD EL 123 | 2005-02-09 09:40 | GRAB | RawH2O | COPPER | B | 0.56 | ug/L | 0.2 |  | 1.02 | EPA 200.8 FILTERED | 2005-03-03 | 2005-03-02 11:13 | . | D = 99' CAMDEL123 | 2005-02-22 | 2005-03-01 | .
L118298-2 | RES CAMANCHE | DEPTH CAMD EL 123 | 2005-02-09 09:40 | GRAB | WasteH2O | COPPER |  | 1 | ug/L | 0.2 | 0.51 | 1.02 | EPA 200.8 SIP | 2005-02-28 | 2005-02-24 12:22 | . | D = 99' CAMDEL123 | 2005-02-14 | 2005-02-23 | .
L118298-2 | RES CAMANCHE | DEPTH CAMD EL 123 | 2005-02-09 09:40 | GRAB | RawH2O | HARDNESS: TOTAL AS CACO3 |  | 21 | mg/L | 3 |  | 1 | SM(18)2340C | 2005-02-15 | 2005-02-10 15:00 | . | D = 99' CAMDEL123 | 2005-02-10 |  | . | 2.3601 | 3.0886
L118299-7 | RES CAMANCHE | DEPTH PENN20 | 2005-02-09 14:40 | COMP | RawH2O | COPPER | B | 0.59 | ug/L | 0.2 |  | 1.02 | EPA 200.8 FILTERED | 2005-03-03 | 2005-03-02 11:43 | . | . | 2005-02-22 | 2005-03-01 | .
L118299-7 | RES CAMANCHE | DEPTH PENN20 | 2005-02-09 14:40 | COMP | WasteH2O | COPPER |  | 0.84 | ug/L | 0.2 | 0.51 | 1.02 | EPA 200.8 SIP | 2005-02-28 | 2005-02-24 12:47 | . | . | 2005-02-14 | 2005-02-23 | .
L118299-7 | RES CAMANCHE | DEPTH PENN20 | 2005-02-09 14:40 | COMP | RawH2O | HARDNESS: TOTAL AS CACO3 |  | 17 | mg/L | 3 |  | 1 | SM(18)2340C | 2005-02-18 | 2005-02-17 16:30 | . | . | 2005-02-17 |  | . | 1.9702 | 2.531
L118299-2 | RES CAMANCHE | SURF CAMA | 2005-02-09 15:05 | GRAB | RawH2O | COPPER | B | 0.85 | ug/L | 0.2 |  | 1.02 | EPA 200.8 FILTERED | 2005-03-03 | 2005-03-02 11:26 | . | . | 2005-02-22 | 2005-03-01 | .
L118299-2 | RES CAMANCHE | SURF CAMA | 2005-02-09 15:05 | GRAB | WasteH2O | COPPER |  | 1.2 | ug/L | 0.2 | 0.51 | 1.02 | EPA 200.8 SIP | 2005-02-28 | 2005-02-24 12:35 | . | . | 2005-02-14 | 2005-02-23 | .
L118299-2 | RES CAMANCHE | SURF CAMA | 2005-02-09 15:05 | GRAB | RawH2O | HARDNESS: TOTAL AS CACO3 |  | 19 | mg/L | 3 |  | 1 | SM(18)2340C | 2005-02-15 | 2005-02-10 15:00 | . | . | 2005-02-10 |  | . | 2.1667 | 2.8107
L118299-3 | RES CAMANCHE | BOTT CAMA | 2005-02-09 15:15 | GRAB | RawH2O | COPPER | B | 0.39 | ug/L | 0.2 |  | 1.02 | EPA 200.8 FILTERED | 2005-03-03 | 2005-03-02 11:38 | . | D= 42' CAMA01 | 2005-02-22 | 2005-03-01 | .
L118299-3 | RES CAMANCHE | BOTT CAMA | 2005-02-09 15:15 | GRAB | WasteH2O | COPPER |  | 0.63 | ug/L | 0.2 | 0.51 | 1.02 | EPA 200.8 SIP | 2005-02-28 | 2005-02-24 12:43 | . | D= 42' CAMA01 | 2005-02-14 | 2005-02-23 | .
L118299-3 | RES CAMANCHE | BOTT CAMA | 2005-02-09 15:15 | GRAB | RawH2O | HARDNESS: TOTAL AS CACO3 |  | 18 | mg/L | 3 |  | 1 | SM(18)2340C | 2005-02-18 | 2005-02-17 16:30 | . | D= 42' CAMA01 | 2005-02-17 |  | . | 2.0689 | 2.6711
L118910-1 | RES CAMANCHE | SURF CAMD | 2005-03-09 10:00 | GRAB | RawH2O | COPPER |  | 0.79 | ug/L | 0.2 |  | 1.02 | EPA 200.8 FILTERED | 2005-03-25 | 2005-03-22 11:24 | . | CAMD | 2005-03-16 | 2005-03-21 | .
L118910-1 | RES CAMANCHE | SURF CAMD | 2005-03-09 10:00 | GRAB | WasteH2O | COPPER |  | 1.1 | ug/L | 0.2 | 0.51 | 1.02 | EPA 200.8 SIP | 2005-03-15 | 2005-03-15 12:38 | . | CAMD | 2005-03-11 | 2005-03-14 | .
L118910-1 | RES CAMANCHE | SURF CAMD | 2005-03-09 10:00 | GRAB | RawH2O | HARDNESS: TOTAL AS CACO3 |  | 21 | mg/L | 3 |  | 1 | SM(18)2340C | 2005-03-18 | 2005-03-17 13:30 | . | CAMD | 2005-03-17 |  | . | 2.3601 | 3.0886
L118910-2 | RES CAMANCHE | DEPTH CAMD EL 123 | 2005-03-09 10:25 | GRAB | RawH2O | COPPER |  | 0.73 | ug/L | 0.2 |  | 1.02 | EPA 200.8 FILTERED | 2005-03-25 | 2005-03-22 11:40 | . | D= 102 CAMDEL123 | 2005-03-16 | 2005-03-21 | .
L118910-2 | RES CAMANCHE | DEPTH CAMD EL 123 | 2005-03-09 10:25 | GRAB | WasteH2O | COPPER |  | 0.98 | ug/L | 0.2 | 0.51 | 1.02 | EPA 200.8 SIP | 2005-03-15 | 2005-03-15 12:50 | . | D= 102 CAMDEL123 | 2005-03-11 | 2005-03-14 | .
L118910-2 | RES CAMANCHE | DEPTH CAMD EL 123 | 2005-03-09 10:25 | GRAB | RawH2O | HARDNESS: TOTAL AS CACO3 |  | 18 | mg/L | 3 |  | 1 | SM(18)2340C | 2005-03-18 | 2005-03-17 13:30 | . | D= 102 CAMDEL123 | 2005-03-17 |  | . | 2.0689 | 2.6711
L118910-3 | RES CAMANCHE | DEPTH CAMD EL 205 | 2005-03-09 10:35 | GRAB | RawH2O | COPPER |  | 0.7 | ug/L | 0.2 |  | 1.02 | EPA 200.8 FILTERED | 2005-03-25 | 2005-03-22 11:45 | . | D= 20 CAMDEL205 | 2005-03-16 | 2005-03-21 | .
L118910-3 | RES CAMANCHE | DEPTH CAMD EL 205 | 2005-03-09 10:35 | GRAB | WasteH2O | COPPER |  | 0.8 | ug/L | 0.2 | 0.51 | 1.02 | EPA 200.8 SIP | 2005-03-15 | 2005-03-15 12:54 | . | D= 20 CAMDEL205 | 2005-03-11 | 2005-03-14 | .
L118910-3 | RES CAMANCHE | DEPTH CAMD EL 205 | 2005-03-09 10:35 | GRAB | RawH2O | HARDNESS: TOTAL AS CACO3 |  | 19 | mg/L | 3 |  | 1 | SM(18)2340C | 2005-03-18 | 2005-03-17 13:30 | . | D= 20 CAMDEL205 | 2005-03-17 |  | . | 2.1667 | 2.8107
L118911-5 | RES CAMANCHE | SURF CAMB | 2005-03-09 13:00 | GRAB | RawH2O | COPPER | U | 4.16 | ug/L | 4.16 |  | 1.04 | EPA 200.7 | 2005-03-18 | 2005-03-17 11:33 | . | CAMB | 2005-03-11 | 2005-03-17 | .
L118911-5 | RES CAMANCHE | SURF CAMB | 2005-03-09 13:00 | GRAB | RawH2O | COPPER |  | 4.61 | ug/L | 4.16 |  | 1.04 | EPA 200.7: FILTER | 2005-03-23 | 2005-03-22 14:00 | . | CAMB | 2005-03-16 | 2005-03-22 | .
L118911-5 | RES CAMANCHE | SURF CAMB | 2005-03-09 13:00 | GRAB | RawH2O | HARDNESS: TOTAL AS CACO3 |  | 19 | mg/L | 3 |  | 1 | SM(18)2340C | 2005-03-18 | 2005-03-17 13:30 | . | CAMB | 2005-03-17 |  | . | 2.1667 | 2.8107 |  | X |  | X
L118911-7 | RES CAMANCHE | DEPTH PENN20 | 2005-03-09 13:55 | COMP | RawH2O | COPPER |  | 1.2 | ug/L | 0.2 |  | 1.02 | EPA 200.8 FILTERED | 2005-03-25 | 2005-03-22 12:02 | . | . | 2005-03-16 | 2005-03-21 | .
L118911-7 | RES CAMANCHE | DEPTH PENN20 | 2005-03-09 13:55 | COMP | WasteH2O | COPPER |  | 1.6 | ug/L | 0.2 | 0.51 | 1.02 | EPA 200.8 SIP | 2005-03-15 | 2005-03-15 13:19 | . | . | 2005-03-11 | 2005-03-14 | .
L118911-7 | RES CAMANCHE | DEPTH PENN20 | 2005-03-09 13:55 | COMP | RawH2O | HARDNESS: TOTAL AS CACO3 |  | 20 | mg/L | 3 |  | 1 | SM(18)2340C | 2005-03-18 | 2005-03-17 13:30 | . | . | 2005-03-17 |  | . | 2.2638 | 2.9499
L118911-2 | RES CAMANCHE | SURF CAMA | 2005-03-09 14:25 | GRAB | RawH2O | COPPER |  | 1.4 | ug/L | 0.2 |  | 1.02 | EPA 200.8 FILTERED | 2005-03-25 | 2005-03-22 11:53 | . | CAMA | 2005-03-16 | 2005-03-21 | .
L118911-2 | RES CAMANCHE | SURF CAMA | 2005-03-09 14:25 | GRAB | WasteH2O | COPPER |  | 1.7 | ug/L | 0.2 | 0.51 | 1.02 | EPA 200.8 SIP | 2005-03-15 | 2005-03-15 13:03 | . | CAMA | 2005-03-11 | 2005-03-14 | .
L118911-2 | RES CAMANCHE | SURF CAMA | 2005-03-09 14:25 | GRAB | RawH2O | HARDNESS: TOTAL AS CACO3 |  | 19 | mg/L | 3 |  | 1 | SM(18)2340C | 2005-03-18 | 2005-03-17 13:30 | . | CAMA | 2005-03-17 |  | . | 2.1667 | 2.8107
L118911-3 | RES CAMANCHE | BOTT CAMA | 2005-03-09 14:35 | GRAB | RawH2O | COPPER |  | 0.53 | ug/L | 0.2 |  | 1.02 | EPA 200.8 FILTERED | 2005-03-25 | 2005-03-22 11:57 | . | D= 44 CAMA01 | 2005-03-16 | 2005-03-21 | .
L118911-3 | RES CAMANCHE | BOTT CAMA | 2005-03-09 14:35 | GRAB | WasteH2O | COPPER |  | 0.73 | ug/L | 0.2 | 0.51 | 1.02 | EPA 200.8 SIP | 2005-03-15 | 2005-03-15 13:07 | . | D= 44 CAMA01 | 2005-03-11 | 2005-03-14 | .
L118911-3 | RES CAMANCHE | BOTT CAMA | 2005-03-09 14:35 | GRAB | RawH2O | HARDNESS: TOTAL AS CACO3 |  | 21 | mg/L | 3 |  | 1 | SM(18)2340C | 2005-03-18 | 2005-03-17 13:30 | . | D= 44 CAMA01 | 2005-03-17 |  | . | 2.3601 | 3.0886
L118911-8 | RES CAMANCHE | SURF CAFLEX | 2005-03-09 15:15 | GRAB | RawH2O | COPPER | U | 4.16 | ug/L | 4.16 |  | 1.04 | EPA 200.7 | 2005-03-18 | 2005-03-17 11:46 | . | CAFLEX | 2005-03-11 | 2005-03-17 | .
L118911-8 | RES CAMANCHE | SURF CAFLEX | 2005-03-09 15:15 | GRAB | RawH2O | COPPER |  | 6.22 | ug/L | 4.16 |  | 1.04 | EPA 200.7: FILTER | 2005-03-23 | 2005-03-22 14:13 | . | CAFLEX | 2005-03-16 | 2005-03-22 | .
L118911-8 | RES CAMANCHE | SURF CAFLEX | 2005-03-09 15:15 | GRAB | RawH2O | HARDNESS: TOTAL AS CACO3 |  | 19 | mg/L | 3 |  | 1 | SM(18)2340C | 2005-03-18 | 2005-03-17 13:30 | . | CAFLEX | 2005-03-17 |  | . | 2.1667 | 2.8107 |  | X |  | X
L119604-1 | RES CAMANCHE | SURF CAMD | 2005-04-12 10:10 | GRAB | RawH2O | COPPER |  | 0.79 | ug/L | 0.2 |  | 1.02 | EPA 200.8 FILTERED | 2005-04-19 | 2005-04-19 12:08 | . | CAMD | 2005-04-14 | 2005-04-18 | .
L119604-1 | RES CAMANCHE | SURF CAMD | 2005-04-12 10:10 | GRAB | WasteH2O | COPPER |  | 1.3 | ug/L | 0.2 | 0.51 | 1.02 | EPA 200.8 SIP | 2005-05-02 | 2005-04-27 12:00 | . | CAMD | 2005-04-22 | 2005-04-26 | .
L119604-1 | RES CAMANCHE | SURF CAMD | 2005-04-12 10:10 | GRAB | RawH2O | HARDNESS: TOTAL AS CACO3 |  | 17 | mg/L | 3 |  | 1 | SM(18)2340C | 2005-04-15 | 2005-04-14 13:00 | . | CAMD | 2005-04-14 |  | . | 1.9702 | 2.531
L119604-3 | RES CAMANCHE | DEPTH CAMD EL 205 | 2005-04-12 10:25 | GRAB | RawH2O | COPPER |  | 0.86 | ug/L | 0.2 |  | 1.02 | EPA 200.8 FILTERED | 2005-04-19 | 2005-04-19 12:16 | . | D= 15' CAMDEL205 | 2005-04-14 | 2005-04-18 | .
L119604-3 | RES CAMANCHE | DEPTH CAMD EL 205 | 2005-04-12 10:25 | GRAB | WasteH2O | COPPER |  | 0.96 | ug/L | 0.2 | 0.51 | 1.02 | EPA 200.8 SIP | 2005-05-02 | 2005-04-27 12:25 | . | D= 15' CAMDEL205 | 2005-04-22 | 2005-04-26 | .
L119604-3 | RES CAMANCHE | DEPTH CAMD EL 205 | 2005-04-12 10:25 | GRAB | RawH2O | HARDNESS: TOTAL AS CACO3 |  | 18 | mg/L | 3 |  | 1 | SM(18)2340C | 2005-04-15 | 2005-04-14 13:00 | . | D= 15' CAMDEL205 | 2005-04-14 |  | . | 2.0689 | 2.6711
L119604-2 | RES CAMANCHE | DEPTH CAMD EL 123 | 2005-04-12 10:35 | GRAB | RawH2O | COPPER |  | 0.77 | ug/L | 0.2 |  | 1.02 | EPA 200.8 FILTERED | 2005-04-19 | 2005-04-19 12:12 | . | D= 107' CAMDEL123 | 2005-04-14 | 2005-04-18 | .
L119604-2 | RES CAMANCHE | DEPTH CAMD EL 123 | 2005-04-12 10:35 | GRAB | WasteH2O | COPPER |  | 0.99 | ug/L | 0.2 | 0.51 | 1.02 | EPA 200.8 SIP | 2005-05-02 | 2005-04-27 12:21 | . | D= 107' CAMDEL123 | 2005-04-22 | 2005-04-26 | .
L119604-2 | RES CAMANCHE | DEPTH CAMD EL 123 | 2005-04-12 10:35 | GRAB | RawH2O | HARDNESS: TOTAL AS CACO3 |  | 21 | mg/L | 3 |  | 1 | SM(18)2340C | 2005-04-15 | 2005-04-14 13:00 | . | D= 107' CAMDEL123 | 2005-04-14 |  | . | 2.3601 | 3.0886
L119607-7 | RES CAMANCHE | DEPTH PENN20 | 2005-04-12 14:15 | COMP | RawH2O | COPPER |  | 1.4 | ug/L | 0.2 |  | 1.02 | EPA 200.8 FILTERED | 2005-04-19 | 2005-04-19 12:33 | . | . | 2005-04-14 | 2005-04-18 | .
L119607-7 | RES CAMANCHE | DEPTH PENN20 | 2005-04-12 14:15 | COMP | WasteH2O | COPPER |  | 1.7 | ug/L | 0.2 | 0.51 | 1.02 | EPA 200.8 SIP | 2005-05-02 | 2005-04-27 12:55 | . | . | 2005-04-22 | 2005-04-26 | .
L119607-7 | RES CAMANCHE | DEPTH PENN20 | 2005-04-12 14:15 | COMP | RawH2O | HARDNESS: TOTAL AS CACO3 |  | 20 | mg/L | 3 |  | 1 | SM(18)2340C | 2005-04-21 | 2005-04-20 15:35 | . | . | 2005-04-20 |  | . | 2.2638 | 2.9499
L119607-2 | RES CAMANCHE | SURF CAMA | 2005-04-12 15:10 | GRAB | RawH2O | COPPER |  | 1.2 | ug/L | 0.2 |  | 1.02 | EPA 200.8 FILTERED | 2005-04-19 | 2005-04-19 12:24 | . | CAMA | 2005-04-14 | 2005-04-18 | .
L119607-2 | RES CAMANCHE | SURF CAMA | 2005-04-12 15:10 | GRAB | WasteH2O | COPPER |  | 1.3 | ug/L | 0.2 | 0.51 | 1.02 | EPA 200.8 SIP | 2005-05-02 | 2005-04-27 12:34 | . | CAMA | 2005-04-22 | 2005-04-26 | .
L119607-2 | RES CAMANCHE | SURF CAMA | 2005-04-12 15:10 | GRAB | RawH2O | HARDNESS: TOTAL AS CACO3 |  | 18 | mg/L | 3 |  | 1 | SM(18)2340C | 2005-04-21 | 2005-04-20 15:35 | . | CAMA | 2005-04-20 |  | . | 2.0689 | 2.6711
L119607-3 | RES CAMANCHE | BOTT CAMA | 2005-04-12 15:15 | GRAB | RawH2O | COPPER |  | 0.52 | ug/L | 0.2 |  | 1.02 | EPA 200.8 FILTERED | 2005-04-19 | 2005-04-19 12:29 | . | D= 49' CAMA01 | 2005-04-14 | 2005-04-18 | .
L119607-3 | RES CAMANCHE | BOTT CAMA | 2005-04-12 15:15 | GRAB | WasteH2O | COPPER |  | 0.7 | ug/L | 0.2 | 0.51 | 1.02 | EPA 200.8 SIP | 2005-05-02 | 2005-04-27 12:46 | . | D= 49' CAMA01 | 2005-04-22 | 2005-04-26 | .
L119607-3 | RES CAMANCHE | BOTT CAMA | 2005-04-12 15:15 | GRAB | RawH2O | HARDNESS: TOTAL AS CACO3 |  | 20 | mg/L | 3 |  | 1 | SM(18)2340C | 2005-04-21 | 2005-04-20 15:35 | . | D= 49' CAMA01 | 2005-04-20 |  | . | 2.2638 | 2.9499
L120226-2 | RES CAMANCHE | SURF CAMA | 2005-05-11 14:00 | GRAB | RawH2O | COPPER |  | 0.92 | ug/L | 0.2 |  | 1.02 | EPA 200.8 FILTERED | 2005-05-20 | 2005-05-19 10:50 | . | CAMA | 2005-05-12 | 2005-05-18 | .
L120226-2 | RES CAMANCHE | SURF CAMA | 2005-05-11 14:00 | GRAB | WasteH2O | COPPER |  | 1.4 | ug/L | 0.2 | 0.51 | 1.02 | EPA 200.8 SIP | 2005-05-26 | 2005-05-25 13:05 | . | CAMA | 2005-05-20 | 2005-05-24 | .
L120226-2 | RES CAMANCHE | SURF CAMA | 2005-05-11 14:00 | GRAB | RawH2O | HARDNESS: TOTAL AS CACO3 |  | 18 | mg/L | 3 |  | 1 | SM(18)2340C | 2005-05-27 | 2005-05-26 09:40 | . | CAMA | 2005-05-26 |  | . | 2.0689 | 2.6711
L120226-3 | RES CAMANCHE | BOTT CAMA | 2005-05-11 14:15 | GRAB | RawH2O | COPPER |  | 0.39 | ug/L | 0.2 |  | 1.02 | EPA 200.8 FILTERED | 2005-05-20 | 2005-05-19 11:03 | . | D= 48' CAMA01 | 2005-05-12 | 2005-05-18 | .
L120226-3 | RES CAMANCHE | BOTT CAMA | 2005-05-11 14:15 | GRAB | WasteH2O | COPPER |  | 0.62 | ug/L | 0.2 | 0.51 | 1.02 | EPA 200.8 SIP | 2005-05-26 | 2005-05-25 13:18 | . | D= 48' CAMA01 | 2005-05-20 | 2005-05-24 | .
L120226-3 | RES CAMANCHE | BOTT CAMA | 2005-05-11 14:15 | GRAB | RawH2O | HARDNESS: TOTAL AS CACO3 |  | 18 | mg/L | 3 |  | 1 | SM(18)2340C | 2005-05-27 | 2005-05-26 09:40 | . | D= 48' CAMA01 | 2005-05-26 |  | . | 2.0689 | 2.6711
L120226-5 | RES CAMANCHE | DEPTH PENN20 | 2005-05-11 15:05 | COMP | RawH2O | COPPER |  | 0.68 | ug/L | 0.2 |  | 1.02 | EPA 200.8 FILTERED | 2005-05-20 | 2005-05-19 11:07 | . | . | 2005-05-12 | 2005-05-18 | .
L120226-5 | RES CAMANCHE | DEPTH PENN20 | 2005-05-11 15:05 | COMP | WasteH2O | COPPER |  | 0.97 | ug/L | 0.2 | 0.51 | 1.02 | EPA 200.8 SIP | 2005-05-26 | 2005-05-25 13:35 | . | . | 2005-05-20 | 2005-05-24 | .
L120226-5 | RES CAMANCHE | DEPTH PENN20 | 2005-05-11 15:05 | COMP | RawH2O | HARDNESS: TOTAL AS CACO3 |  | 17 | mg/L | 3 |  | 1 | SM(18)2340C | 2005-05-27 | 2005-05-26 09:40 | . | . | 2005-05-26 |  | . | 1.9702 | 2.531
L120397-1 | RES CAMANCHE | SURF CAMD | 2005-05-19 08:50 | GRAB | RawH2O | COPPER |  | 0.76 | ug/L | 0.2 |  | 1.02 | EPA 200.8 FILTERED | 2005-05-26 | 2005-05-25 12:19 | . | CAMD | 2005-05-20 | 2005-05-24 | .
L120397-1 | RES CAMANCHE | SURF CAMD | 2005-05-19 08:50 | GRAB | WasteH2O | COPPER |  | 0.94 | ug/L | 0.2 | 0.51 | 1.02 | EPA 200.8 SIP | 2005-05-26 | 2005-05-25 13:39 | . | CAMD | 2005-05-20 | 2005-05-24 | .
L120397-1 | RES CAMANCHE | SURF CAMD | 2005-05-19 08:50 | GRAB | RawH2O | HARDNESS: TOTAL AS CACO3 |  | 16 | mg/L | 3 |  | 1 | SM(18)2340C | 2005-05-27 | 2005-05-26 09:40 | . | CAMD | 2005-05-26 |  | . | 1.8708 | 2.3905
L120397-3 | RES CAMANCHE | DEPTH CAMD EL 205 | 2005-05-19 09:00 | GRAB | RawH2O | COPPER |  | 0.67 | ug/L | 0.2 |  | 1.02 | EPA 200.8 FILTERED | 2005-05-26 | 2005-05-25 12:28 | . | D= CAMDEL205 | 2005-05-20 | 2005-05-24 | .
L120397-3 | RES CAMANCHE | DEPTH CAMD EL 205 | 2005-05-19 09:00 | GRAB | WasteH2O | COPPER |  | 1 | ug/L | 0.2 | 0.51 | 1.02 | EPA 200.8 SIP | 2005-05-26 | 2005-05-25 13:47 | . | D= CAMDEL205 | 2005-05-20 | 2005-05-24 | .
L120397-3 | RES CAMANCHE | DEPTH CAMD EL 205 | 2005-05-19 09:00 | GRAB | RawH2O | HARDNESS: TOTAL AS CACO3 |  | 19 | mg/L | 3 |  | 1 | SM(18)2340C | 2005-05-27 | 2005-05-26 09:40 | . | D= CAMDEL205 | 2005-05-26 |  | . | 2.1667 | 2.8107
L120397-2 | RES CAMANCHE | DEPTH CAMD EL 123 | 2005-05-19 09:10 | GRAB | RawH2O | COPPER |  | 0.67 | ug/L | 0.2 |  | 1.02 | EPA 200.8 FILTERED | 2005-05-26 | 2005-05-25 12:24 | . | D= CAMDEL123 | 2005-05-20 | 2005-05-24 | .
L120397-2 | RES CAMANCHE | DEPTH CAMD EL 123 | 2005-05-19 09:10 | GRAB | WasteH2O | COPPER |  | 0.87 | ug/L | 0.2 | 0.51 | 1.02 | EPA 200.8 SIP | 2005-05-26 | 2005-05-25 13:43 | . | D= CAMDEL123 | 2005-05-20 | 2005-05-24 | .
L120397-2 | RES CAMANCHE | DEPTH CAMD EL 123 | 2005-05-19 09:10 | GRAB | RawH2O | HARDNESS: TOTAL AS CACO3 |  | 21 | mg/L | 3 |  | 1 | SM(18)2340C | 2005-05-27 | 2005-05-26 09:40 | . | D= CAMDEL123 | 2005-05-26 |  | . | 2.3601 | 3.0886
L120399-2 | RES CAMANCHE | SURF CAMB | 2005-05-19 11:00 | GRAB | RawH2O | COPPER | U | 4.16 | ug/L | 4.16 |  | 1.04 | EPA 200.7 | 2005-05-31 | 2005-05-27 11:54 | . | CAMB | 2005-05-20 | 2005-05-27 | .
L120399-2 | RES CAMANCHE | SURF CAMB | 2005-05-19 11:00 | GRAB | RawH2O | COPPER |  | 4.62 | ug/L | 4.16 |  | 1.04 | EPA 200.7: FILTER | 2005-05-31 | 2005-05-27 15:38 | . | CAMB | 2005-05-20 | 2005-05-27 | .
L120399-2 | RES CAMANCHE | SURF CAMB | 2005-05-19 11:00 | GRAB | RawH2O | HARDNESS: TOTAL AS CACO3 |  | 20 | mg/L | 3 |  | 1 | SM(18)2340C | 2005-05-27 | 2005-05-26 09:40 | . | CAMB | 2005-05-26 |  | . | 2.2638 | 2.9499 |  | X |  | X
L120826-1 | RES CAMANCHE | DEPTH PENN20 | 2005-06-08 13:45 | COMP | RawH2O | COPPER |  | 0.63 | ug/L | 0.2 |  | 1.02 | EPA 200.8 FILTERED | 2005-07-01 | 2005-06-30 11:01 | . | comp of 3 depths | 2005-06-28 | 2005-06-29 | .
L120826-1 | RES CAMANCHE | DEPTH PENN20 | 2005-06-08 13:45 | COMP | WasteH2O | COPPER |  | 0.92 | ug/L | 0.2 | 0.51 | 1.02 | EPA 200.8 SIP | 2005-07-01 | 2005-06-30 14:02 | . | comp of 3 depths | 2005-06-28 | 2005-06-29 | .
L120826-1 | RES CAMANCHE | DEPTH PENN20 | 2005-06-08 13:45 | COMP | RawH2O | HARDNESS: TOTAL AS CACO3 |  | 18 | mg/L | 3 |  | 1 | SM(18)2340C | 2005-06-17 | 2005-06-16 13:00 | . | comp of 3 depths | 2005-06-16 |  | . | 2.0689 | 2.6711
L121569-1 | RES CAMANCHE | DEPTH PENN20 | 2005-07-13 14:30 | COMP | RawH2O | COPPER | B | 2 | ug/L | 0.2 |  | 1.02 | EPA 200.8 FILTERED | 2005-07-27 | 2005-07-26 12:53 | . | (comp of 3 depths) | 2005-07-21 | 2005-07-25 | .
L121569-1 | RES CAMANCHE | DEPTH PENN20 | 2005-07-13 14:30 | COMP | WasteH2O | COPPER |  | 1.1 | ug/L | 0.2 | 0.51 | 1.02 | EPA 200.8 SIP | 2005-08-02 | 2005-08-02 11:01 | . | (comp of 3 depths) | 2005-07-29 | 2005-08-01 | .
L121569-1 | RES CAMANCHE | DEPTH PENN20 | 2005-07-13 14:30 | COMP | RawH2O | HARDNESS: TOTAL AS CACO3 |  | 13 | mg/L | 3 |  | 1 | SM(18)2340C | 2005-07-19 | 2005-07-18 09:45 | . | (comp of 3 depths) | 2005-07-18 |  | . | 1.5666 | 1.9657 |  | X |  | X
L122268-1 | RES CAMANCHE | DEPTH PENN20 | 2005-08-11 09:30 | COMP | RawH2O | COPPER |  | 0.93 | ug/L | 0.2 |  | 1.02 | EPA 200.8 FILTERED | 2005-09-02 | 2005-09-02 11:05 | . | (comp of 3 depths 12, 25, 37 feet) | 2005-08-26 | 2005-09-01 | .
L122268-1 | RES CAMANCHE | DEPTH PENN20 | 2005-08-11 09:30 | COMP | WasteH2O | COPPER |  | 1.5 | ug/L | 0.2 | 0.51 | 1.02 | EPA 200.8 SIP | 2005-08-29 | 2005-08-23 15:40 | . | (comp of 3 depths 12, 25, 37 feet) | 2005-08-18 | 2005-08-22 | .
L122268-1 | RES CAMANCHE | DEPTH PENN20 | 2005-08-11 09:30 | COMP | RawH2O | HARDNESS: TOTAL AS CACO3 |  | 15 | mg/L | 3 |  | 1 | SM(18)2340C | 2005-08-16 | 2005-08-15 10:00 | . | (comp of 3 depths 12, 25, 37 feet) | 2005-08-15 |  | . | 1.7704 | 2.2495
L123049-1 | RES CAMANCHE | DEPTH PENN20 | 2005-09-14 15:25 | COMP | RawH2O | COPPER |  | 1 | ug/L | 0.2 |  | 1.02 | EPA 200.8 FILTERED | 2005-09-30 | 2005-09-28 12:46 | . | (comp of 3 depths) | 2005-09-23 | 2005-09-28 | .
L123049-1 | RES CAMANCHE | DEPTH PENN20 | 2005-09-14 15:25 | COMP | WasteH2O | COPPER | B | 1.7 | ug/L | 0.2 | 0.51 | 1.02 | EPA 200.8 SIP | 2005-09-30 | 2005-09-29 14:16 | . | (comp of 3 depths) | 2005-09-27 | 2005-09-29 | .
L123049-1 | RES CAMANCHE | DEPTH PENN20 | 2005-09-14 15:25 | COMP | RawH2O | HARDNESS: TOTAL AS CACO3 |  | 29 | mg/L | 3 |  | 1 | SM(18)2340C | 2005-09-21 | 2005-09-20 11:00 | . | (comp of 3 depths) | 2005-09-20 |  | . | 3.1097 | 4.1864
L123701-1 | RES CAMANCHE | DEPTH PENN20 | 2005-10-12 12:38 | COMP | RawH2O | COPPER |  | 0.92 | ug/L | 0.2 |  | 1.02 | EPA 200.8 FILTERED | 2005-10-25 | 2005-10-25 10:47 | . | (comp of 3 depths) | 2005-10-19 | 2005-10-24 | .
L123701-1 | RES CAMANCHE | DEPTH PENN20 | 2005-10-12 12:38 | COMP | WasteH2O | COPPER | B | 1.1 | ug/L | 0.2 | 0.51 | 1.02 | EPA 200.8 SIP | 2005-10-25 | 2005-10-25 12:10 | . | (comp of 3 depths) | 2005-10-19 | 2005-10-24 | .
L123701-1 | RES CAMANCHE | DEPTH PENN20 | 2005-10-12 12:38 | COMP | RawH2O | HARDNESS: TOTAL AS CACO3 |  | 16 | mg/L | 3 |  | 1 | SM(18)2340C | 2005-10-17 | 2005-10-17 12:45 | . | (comp of 3 depths) | 2005-10-17 |  | . | 1.8708 | 2.3905
L124580-1 | RES CAMANCHE | DEPTH PENN20 | 2005-11-30 13:50 | COMP | RawH2O | COPPER |  | 1.1 | ug/L | 0.2 |  | 1.02 | EPA 200.8 FILTERED | 2005-12-06 | 2005-12-06 11:24 | . | (comp of 3 depths) | 2005-12-04 | 2005-12-05 | .
L124580-1 | RES CAMANCHE | DEPTH PENN20 | 2005-11-30 13:50 | COMP | WasteH2O | COPPER |  | 1.4 | ug/L | 0.2 | 0.51 | 1.02 | EPA 200.8 SIP | 2005-12-12 | 2005-12-12 14:13 | . | (comp of 3 depths) | 2005-12-08 | 2005-12-12 | .
L124580-1 | RES CAMANCHE | DEPTH PENN20 | 2005-11-30 13:50 | COMP | RawH2O | HARDNESS: TOTAL AS CACO3 |  | 16 | mg/L | 3 |  | 1 | SM(18)2340C | 2005-12-09 | 2005-12-08 12:00 | . | (comp of 3 depths) | 2005-12-08 |  | . | 1.8708 | 2.3905
L124843-1 | RES CAMANCHE | DEPTH PENN20 | 2005-12-14 12:10 | COMP | RawH2O | COPPER | B | 0.77 | ug/L | 0.2 |  | 1.02 | EPA 200.8 FILTERED | 2006-01-05 | 2006-01-04 15:01 | . | (comp of 3 depths) | 2005-12-21 | 2006-01-03 | .
L124843-1 | RES CAMANCHE | DEPTH PENN20 | 2005-12-14 12:10 | COMP | WasteH2O | COPPER | B | 0.93 | ug/L | 0.2 | 0.51 | 1.02 | EPA 200.8 SIP | 2006-01-05 | 2006-01-04 20:59 | . | (comp of 3 depths) | 2005-12-21 | 2006-01-03 | .
L124843-1 | RES CAMANCHE | DEPTH PENN20 | 2005-12-14 12:10 | COMP | RawH2O | HARDNESS: TOTAL AS CACO3 |  | 13 | mg/L | 3 |  | 1 | SM(18)2340C | 2005-12-22 | 2005-12-22 11:15 | . | (comp of 3 depths) | 2005-12-22 |  | . | 1.5666 | 1.9657
L125311-1 | RES CAMANCHE | DEPTH PENN20 | 2006-01-11 14:06 | COMP | RawH2O | COPPER |  | 0.76 | ug/L | 0.2 |  | 1.02 | EPA 200.8 FILTERED | 2006-01-25 | 2006-01-24 10:31 | . | (comp of 3 depths: 12', 25' & 37') | 2006-01-18 | 2006-01-23 | .
L125311-1 | RES CAMANCHE | DEPTH PENN20 | 2006-01-11 14:06 | COMP | WasteH2O | COPPER |  | 1 | ug/L | 0.2 | 0.51 | 1.02 | EPA 200.8 SIP | 2006-01-25 | 2006-01-24 12:37 | . | (comp of 3 depths: 12', 25' & 37') | 2006-01-17 | 2006-01-23 | .
L125311-1 | RES CAMANCHE | DEPTH PENN20 | 2006-01-11 14:06 | COMP | RawH2O | HARDNESS: TOTAL AS CACO3 |  | 14 | mg/L | 3 |  | 1 | SM(18)2340C | 2006-01-25 | 2006-01-23 11:00 | . | (comp of 3 depths: 12', 25' & 37') | 2006-01-23 |  | . | 1.669 | 2.1079
L125898-1 | RES CAMANCHE | DEPTH PENN20 | 2006-02-08 13:50 | COMP | RawH2O | COPPER |  | 0.6 | ug/L | 0.2 |  | 1.02 | EPA 200.8 FILTERED | 2006-02-23 | 2006-02-22 10:43 | . | (comp of 3 depths: 10', 20' & 30') | 2006-02-17 | 2006-02-21 | .
L125898-1 | RES CAMANCHE | DEPTH PENN20 | 2006-02-08 13:50 | COMP | WasteH2O | COPPER |  | 0.88 | ug/L | 0.2 | 0.51 | 1.02 | EPA 200.8 SIP | 2006-02-23 | 2006-02-22 14:34 | . | (comp of 3 depths: 10', 20' & 30') | 2006-02-17 | 2006-02-21 | .
L125898-1 | RES CAMANCHE | DEPTH PENN20 | 2006-02-08 13:50 | COMP | RawH2O | HARDNESS: TOTAL AS CACO3 |  | 14 | mg/L | 3 |  | 1 | SM(18)2340C | 2006-02-16 | 2006-02-16 11:15 | . | (comp of 3 depths: 10', 20' & 30') | 2006-02-16 |  | . | 1.669 | 2.1079
L126488-1 | RES CAMANCHE | DEPTH PENN20 | 2006-03-08 12:50 | COMP | RawH2O | COPPER |  | 0.73 | ug/L | 0.51 |  | 1.02 | EPA 200.8 FILTERED | 2006-03-16 | 2006-03-16 09:36 | . | (comp of 3 depths) | 2006-03-13 | 2006-03-15 | .
L126488-1 | RES CAMANCHE | DEPTH PENN20 | 2006-03-08 12:50 | COMP | WasteH2O | COPPER |  | 1.2 | ug/L | 0.51 | 0.51 | 1.02 | EPA 200.8 SIP | 2006-03-16 | 2006-03-16 13:50 | . | (comp of 3 depths) | 2006-03-14 | 2006-03-15 | .
L126488-1 | RES CAMANCHE | DEPTH PENN20 | 2006-03-08 12:50 | COMP | RawH2O | HARDNESS: TOTAL AS CACO3 |  | 14 | mg/L | 3 |  | 1 | SM(18)2340C | 2006-03-15 | 2006-03-15 08:00 | . | (comp of 3 depths) | 2006-03-15 |  | . | 1.669 | 2.1079
L127438-2 | RES CAMANCHE | DEPTH PENN20 | 2006-04-27 11:15 | COMP | RawH2O | COPPER |  | 0.82 | ug/L | 0.51 |  | 1.02 | EPA 200.8 FILTERED | 2006-05-12 | 2006-05-11 10:57 | . | (comp of 3 depths) | 2006-05-03 | 2006-05-10 | .
L127438-2 | RES CAMANCHE | DEPTH PENN20 | 2006-04-27 11:15 | COMP | WasteH2O | COPPER |  | 1 | ug/L | 0.51 | 0.51 | 1.02 | EPA 200.8 SIP | 2006-05-12 | 2006-05-11 13:07 | . | (comp of 3 depths) | 2006-05-10 | 2006-05-10 | .
L127438-2 | RES CAMANCHE | DEPTH PENN20 | 2006-04-27 11:15 | COMP | RawH2O | HARDNESS: TOTAL AS CACO3 |  | 17 | mg/L | 3 |  | 1 | SM(18)2340C | 2006-05-03 | 2006-05-03 10:15 | . | (comp of 3 depths) | 2006-05-03 |  | . | 1.9702 | 2.531
L127740-1 | RES CAMANCHE | DEPTH PENN20 | 2006-05-10 14:00 | COMP | RawH2O | COPPER | R-01,ND | 1 | ug/L | 0.23 | 1 | 2 | EPA 200.8 FILTERED | 2006-06-20 | 2006-06-13 19:29 | SUB. R-01 - The Reporting limit for this analyte has been raised to account for matrix interference. ND = Not Detected at or above the reporting limit or MDL, if MDL is specified. | (comp of 3 depths; 12', 24', 36') | 2006-06-02 |  | SUB data received 16-JUN-2006
L127740-1 | RES CAMANCHE | DEPTH PENN20 | 2006-05-10 14:00 | COMP | WasteH2O | COPPER |  | 0.99 | ug/L | 0.12 | 0.5 | 1 | EPA 200.8 SIP | 2006-06-20 | 2006-05-30 20:07 | SUB. | (comp of 3 depths; 12', 24', 36') | 2006-05-25 |  | SUB data received 16-JUN-2006
L127740-1 | RES CAMANCHE | DEPTH PENN20 | 2006-05-10 14:00 | COMP | RawH2O | HARDNESS: TOTAL AS CACO3 |  | 20 | mg/L | 3 |  | 1 | SM(18)2340C | 2006-05-12 | 2006-05-12 13:30 | . | (comp of 3 depths; 12', 24', 36') | 2006-05-12 |  | . | 2.2638 | 2.9499
L128479-1 | RES CAMANCHE | DEPTH PENN20 | 2006-06-14 15:00 | COMP | RawH2O | COPPER |  | 3.3 | ug/L | 0.12 | 0.5 | 1 | EPA 200.8 FILTERED | 2006-07-31 | 2006-07-13 18:57 | SUB. | (comp of 3 depths) | 2006-07-12 |  | SUB data received 18-JUL-2006
L128479-1 | RES CAMANCHE | DEPTH PENN20 | 2006-06-14 15:00 | COMP | WasteH2O | COPPER |  | 3.3 | ug/L | 0.12 | 0.5 | 1 | EPA 200.8 SIP | 2006-07-31 | 2006-06-27 18:57 | SUB. | (comp of 3 depths) | 2006-06-26 |  | SUB data received 18-JUL-2006
L128479-1 | RES CAMANCHE | DEPTH PENN20 | 2006-06-14 15:00 | COMP | RawH2O | HARDNESS: TOTAL AS CACO3 |  | 12 | mg/L | 2 |  | 1 | SM(18)2340C | 2006-06-20 | 2006-06-19 13:50 | . | (comp of 3 depths) | 2006-06-19 |  | . | 1.4631 | 1.823 | X |  | X
L129012-3 | RES CAMANCHE | DEPTH PENN20 | 2006-07-10 14:15 | COMP | RawH2O | COPPER |  | 0.77 | ug/L | 0.41 |  | 1.02 | EPA 200.8 FILTERED | 2006-08-18 | 2006-08-17 09:40 | . | re-analysis of -1 in-house, requested samples back from TestAmerica | 2006-08-16 | 2006-08-16 | .
L129012-3 | RES CAMANCHE | DEPTH PENN20 | 2006-07-10 14:15 | COMP | WasteH2O | COPPER |  | 1.7 | ug/L | 0.41 | 0.51 | 1.02 | EPA 200.8 SIP | 2006-08-18 | 2006-08-17 11:46 | . | re-analysis of -1 in-house, requested samples back from TestAmerica | 2006-08-16 | 2006-08-16 | .
L129012-1 | RES CAMANCHE | DEPTH PENN20 | 2006-07-10 14:15 | COMP | RawH2O | HARDNESS: TOTAL AS CACO3 |  | 12 | mg/L | 2 |  | 1 | SM(18)2340C | 2006-07-18 | 2006-07-17 12:15 | . | (comp of 3 depths: 13', 26', & 41') | 2006-07-17 |  | . | 1.4631 | 1.823
L129738-1 | RES CAMANCHE | DEPTH PENN20 | 2006-08-09 13:35 | COMP | RawH2O | COPPER |  | 0.84 | ug/L | 0.41 |  | 1.02 | EPA 200.8 FILTERED | 2006-08-18 | 2006-08-17 09:48 | . | (comp of 3 depths) | 2006-08-16 | 2006-08-16 | .
L129738-1 | RES CAMANCHE | DEPTH PENN20 | 2006-08-09 13:35 | COMP | WasteH2O | COPPER |  | 1.2 | ug/L | 0.41 | 0.51 | 1.02 | EPA 200.8 SIP | 2006-08-18 | 2006-08-17 12:40 | . | (comp of 3 depths) | 2006-08-16 | 2006-08-16 | .
L129738-1 | RES CAMANCHE | DEPTH PENN20 | 2006-08-09 13:35 | COMP | RawH2O | HARDNESS: TOTAL AS CACO3 |  | 13 | mg/L | 2 |  | 1 | SM(18)2340C | 2006-08-16 | 2006-08-16 10:30 | . | (comp of 3 depths) | 2006-08-16 |  | . | 1.5666 | 1.9657
L130490-1 | RES CAMANCHE | DEPTH PENN20 | 2006-09-13 13:55 | COMP | RawH2O | COPPER |  | 0.95 | ug/L | 0.41 |  | 1.02 | EPA 200.8 FILTERED | 2006-10-05 | 2006-10-04 12:36 | . | (comp of 3 depths: 12', 24', & 36') | 2006-09-22 | 2006-10-02 | .
L130490-1 | RES CAMANCHE | DEPTH PENN20 | 2006-09-13 13:55 | COMP | WasteH2O | COPPER |  | 1.3 | ug/L | 0.41 | 0.51 | 1.02 | EPA 200.8 SIP | 2006-10-10 | 2006-09-19 13:34 | . | (comp of 3 depths: 12', 24', & 36') | 2006-09-15 | 2006-09-18 | .
L130490-1 | RES CAMANCHE | DEPTH PENN20 | 2006-09-13 13:55 | COMP | RawH2O | HARDNESS: TOTAL AS CACO3 |  | 18 | mg/L | 2 |  | 1 | SM(18)2340C | 2006-09-21 | 2006-09-19 12:25 | . | (comp of 3 depths: 12', 24', & 36') | 2006-09-19 |  | . | 2.0689 | 2.6711
L131078-1 | RES CAMANCHE | DEPTH PENN20 | 2006-10-10 14:10 | COMP | RawH2O | COPPER |  | 0.83 | ug/L | 0.41 |  | 1.02 | EPA 200.8 FILTERED | 2006-10-27 | 2006-10-26 10:31 | . | (comp of 3 depths) - 10', 20', 30' | 2006-10-25 | 2006-10-25 | .
L131078-1 | RES CAMANCHE | DEPTH PENN20 | 2006-10-10 14:10 | COMP | WasteH2O | COPPER |  | 1.4 | ug/L | 0.41 | 0.51 | 1.02 | EPA 200.8 SIP | 2006-10-27 | 2006-10-26 13:31 | . | (comp of 3 depths) - 10', 20', 30' | 2006-10-24 | 2006-10-25 | .
L131078-1 | RES CAMANCHE | DEPTH PENN20 | 2006-10-10 14:10 | COMP | RawH2O | HARDNESS: TOTAL AS CACO3 |  | 14 | mg/L | 2 |  | 1 | SM(18)2340C | 2006-10-23 | 2006-10-20 16:00 | . | (comp of 3 depths) - 10', 20', 30' | 2006-10-20 |  | . | 1.669 | 2.1079
L131745-1 | RES CAMANCHE | DEPTH PENN20 | 2006-11-08 14:35 | COMP | RawH2O | COPPER |  | 0.7 | ug/L | 0.41 |  | 1.02 | EPA 200.8 FILTERED | 2006-11-21 | 2006-11-21 11:09 | . | (comp of 3 depths) | 2006-11-15 | 2006-11-20 | .
L131745-1 | RES CAMANCHE | DEPTH PENN20 | 2006-11-08 14:35 | COMP | WasteH2O | COPPER |  | 1 | ug/L | 0.41 | 0.51 | 1.02 | EPA 200.8 SIP | 2006-11-21 | 2006-11-21 12:12 | . | (comp of 3 depths) | 2006-11-15 | 2006-11-20 | .
L131745-1 | RES CAMANCHE | DEPTH PENN20 | 2006-11-08 14:35 | COMP | RawH2O | HARDNESS: TOTAL AS CACO3 |  | 13 | mg/L | 2 |  | 1 | SM(18)2340C | 2006-11-10 | 2006-11-10 11:00 | . | (comp of 3 depths) | 2006-11-10 |  | . | 1.5666 | 1.9657
L132651-1 | RES CAMANCHE | DEPTH PENN20 | 2006-12-21 09:20 | COMP | RawH2O | COPPER |  | 0.81 | ug/L | 0.41 |  | 1.02 | EPA 200.8 FILTERED | 2007-01-10 | 2007-01-09 13:17 | . | (comp of 3 depths; 10', 20', & 30') (Note: TAT adjusted for reanalyis of metals, LJL, 11-Jan-07) | 2007-01-09 | 2007-01-08 | .
L132651-1 | RES CAMANCHE | DEPTH PENN20 | 2006-12-21 09:20 | COMP | WasteH2O | COPPER | JB | 1.4 | ug/L | 0.41 | 0.51 | 1.02 | EPA 200.8 SIP | 2007-01-04 | 2007-01-03 12:29 | . | (comp of 3 depths; 10', 20', & 30') (Note: TAT adjusted for reanalyis of metals, LJL, 11-Jan-07) | 2006-12-27 | 2007-01-02 | .
L132651-2 | RES CAMANCHE | DEPTH PENN20 | 2006-12-21 09:20 | COMP | WasteH2O | COPPER | * | 1.5 | ug/L | 0.41 | 0.51 | 1.02 | EPA 200.8 SIP | 2007-01-12 | 2007-01-11 15:05 | . | ANALYZE IN DUP, (re-analysis of L132651-1 for SIP Cu) | 2007-01-10 | 2007-01-11 | .
L132651-1 | RES CAMANCHE | DEPTH PENN20 | 2006-12-21 09:20 | COMP | RawH2O | HARDNESS: TOTAL AS CACO3 |  | 12 | mg/L | 2 |  | 1 | SM(18)2340C | 2006-12-26 | 2006-12-26 13:00 | . | (comp of 3 depths; 10', 20', & 30') (Note: TAT adjusted for reanalyis of metals, LJL, 11-Jan-07) | 2006-12-26 |  | . | 1.4631 | 1.823
L133039-1 | RES CAMANCHE | DEPTH PENN20 | 2007-01-10 15:10 | COMP | RawH2O | COPPER |  | 0.9 | ug/L | 0.41 |  | 1.02 | EPA 200.8 FILTERED | 2007-01-19 | 2007-01-19 14:13 | . | (comp of 3 depths, 11', 22', 33') | 2007-01-16 | 2007-01-18 | .
L133039-1 | RES CAMANCHE | DEPTH PENN20 | 2007-01-10 15:10 | COMP | WasteH2O | COPPER |  | 1.3 | ug/L | 0.4 | 0.5 | 1 | EPA 200.8 SIP | 2007-01-24 | 2007-01-18 12:44 | . | (comp of 3 depths, 11', 22', 33') | 2007-01-12 | 2007-01-18 | .
L133039-1 | RES CAMANCHE | DEPTH PENN20 | 2007-01-10 15:10 | COMP | RawH2O | HARDNESS: TOTAL AS CACO3 |  | 13 | mg/L | 2 |  | 1 | SM(18)2340C | 2007-01-18 | 2007-01-17 13:30 | . | (comp of 3 depths, 11', 22', 33') | 2007-01-17 |  | . | 1.5666 | 1.9657
x: Exceedance of the CCC or CMC by the associated dissolved copper concentration.

## All Data
Sample Number | Site | Locator | ClientID | Collect Date | Sample Type | Matrix | Sample Tag | Analyte | Qualifier | Results | Units | MDL | RL/ML | Dilution | Method | Approval Date | Measure Date | Results Comments | Sample Comments | Prep Date 1 | Prep Date 2 | Sample Header Comments
L87210-3 | RES CAMANCHE | SURF CAMD |  | 2001-01-17 11:25 | GRAB | RawH2O |  | COPPER | U | 1 | ug/L | 1 |  | 1 | EPA 200.8: FILTER | 2001-01-25 | 2001-01-22 15:28 | . | CAMD; ICP/MS=Cd, Cu, Zn HOS maintenance ongoing including divers | 2001-01-21 | 2001-01-22 | .
L87210-3 | RES CAMANCHE | SURF CAMD |  | 2001-01-17 11:25 | GRAB | RawH2O |  | COPPER | U | 3.12 | ug/L | 3.12 |  | 1.04 | EPA 200.7: FILTER | 2001-02-05 | 2001-01-24 12:28 | . | CAMD; ICP/MS=Cd, Cu, Zn HOS maintenance ongoing including divers | 2001-01-21 | 2001-01-24 | .
L87210-3 | RES CAMANCHE | SURF CAMD |  | 2001-01-17 11:25 | GRAB | RawH2O |  | COPPER | U | 0.5 | ug/L | 0.5 |  | 0.5 | EPA 200.8 | 2001-02-05 | 2001-02-01 14:29 | . | CAMD; ICP/MS=Cd, Cu, Zn HOS maintenance ongoing including divers | 2001-01-22 | 2001-01-30 | .
L87210-3 | RES CAMANCHE | SURF CAMD |  | 2001-01-17 11:25 | GRAB | RawH2O |  | COPPER | U | 2 | ug/L | 2 |  | 0.5 | EPA 200.7 | 2001-02-05 | 2001-01-31 15:46 | . | CAMD; ICP/MS=Cd, Cu, Zn HOS maintenance ongoing including divers | 2001-01-22 | 2001-01-31 | .
L87210-3 | RES CAMANCHE | SURF CAMD |  | 2001-01-17 11:25 | GRAB | RawH2O |  | HARDNESS: TOTAL AS CACO3 |  | 17 | mg/L | 2 |  | 1 | SM(18)2340C | 2001-01-22 | 2001-01-19 10:00 | . | CAMD; ICP/MS=Cd, Cu, Zn HOS maintenance ongoing including divers | 2001-01-19 |  | .
L87210-4 | RES CAMANCHE | DEPTH CAMD EL 205 |  | 2001-01-17 11:36 | GRAB | RawH2O |  | COPPER | U | 1 | ug/L | 1 |  | 1 | EPA 200.8: FILTER | 2001-01-25 | 2001-01-22 15:35 | . | D = 14.5' CAMDEL205 ICP/MS=Cd, Cu, Zn | 2001-01-21 | 2001-01-22 | .
L87210-4 | RES CAMANCHE | DEPTH CAMD EL 205 |  | 2001-01-17 11:36 | GRAB | RawH2O |  | COPPER | U | 3.12 | ug/L | 3.12 |  | 1.04 | EPA 200.7: FILTER | 2001-02-05 | 2001-01-24 12:33 | . | D = 14.5' CAMDEL205 ICP/MS=Cd, Cu, Zn | 2001-01-21 | 2001-01-24 | .
L87210-4 | RES CAMANCHE | DEPTH CAMD EL 205 |  | 2001-01-17 11:36 | GRAB | RawH2O |  | COPPER |  | 0.67 | ug/L | 0.5 |  | 0.5 | EPA 200.8 | 2001-02-05 | 2001-02-01 14:36 | . | D = 14.5' CAMDEL205 ICP/MS=Cd, Cu, Zn | 2001-01-22 | 2001-01-30 | .
L87210-4 | RES CAMANCHE | DEPTH CAMD EL 205 |  | 2001-01-17 11:36 | GRAB | RawH2O |  | COPPER |  | 2.25 | ug/L | 2 |  | 0.5 | EPA 200.7 | 2001-02-05 | 2001-01-31 15:55 | . | D = 14.5' CAMDEL205 ICP/MS=Cd, Cu, Zn | 2001-01-22 | 2001-01-31 | .
L87210-4 | RES CAMANCHE | DEPTH CAMD EL 205 |  | 2001-01-17 11:36 | GRAB | RawH2O |  | HARDNESS: TOTAL AS CACO3 |  | 15 | mg/L | 2 |  | 1 | SM(18)2340C | 2001-01-22 | 2001-01-19 10:00 | . | D = 14.5' CAMDEL205 ICP/MS=Cd, Cu, Zn | 2001-01-19 |  | .
L87210-1 | RES CAMANCHE | DEPTH CAMD EL 123 |  | 2001-01-17 11:50 | GRAB | RawH2O |  | COPPER | U | 1 | ug/L | 1 |  | 1 | EPA 200.8: FILTER | 2001-01-25 | 2001-01-22 15:13 | . | D = 96' CAMDEL123 ICP/MS=Cd, Cu, Zn | 2001-01-21 | 2001-01-22 | .
L87210-1 | RES CAMANCHE | DEPTH CAMD EL 123 |  | 2001-01-17 11:50 | GRAB | RawH2O |  | COPPER | U | 3.12 | ug/L | 3.12 |  | 1.04 | EPA 200.7: FILTER | 2001-02-05 | 2001-01-24 12:16 | . | D = 96' CAMDEL123 ICP/MS=Cd, Cu, Zn | 2001-01-21 | 2001-01-24 | .
L87210-1 | RES CAMANCHE | DEPTH CAMD EL 123 |  | 2001-01-17 11:50 | GRAB | RawH2O |  | COPPER |  | 0.654 | ug/L | 0.5 |  | 0.5 | EPA 200.8 | 2001-02-05 | 2001-02-01 14:15 | . | D = 96' CAMDEL123 ICP/MS=Cd, Cu, Zn | 2001-01-22 | 2001-01-30 | .
L87210-1 | RES CAMANCHE | DEPTH CAMD EL 123 |  | 2001-01-17 11:50 | GRAB | RawH2O |  | COPPER | U | 2 | ug/L | 2 |  | 0.5 | EPA 200.7 | 2001-02-05 | 2001-01-31 15:29 | . | D = 96' CAMDEL123 ICP/MS=Cd, Cu, Zn | 2001-01-22 | 2001-01-31 | .
L87210-1 | RES CAMANCHE | DEPTH CAMD EL 123 |  | 2001-01-17 11:50 | GRAB | RawH2O |  | HARDNESS: TOTAL AS CACO3 |  | 15 | mg/L | 2 |  | 1 | SM(18)2340C | 2001-01-22 | 2001-01-19 10:00 | . | D = 96' CAMDEL123 ICP/MS=Cd, Cu, Zn | 2001-01-19 |  | .
L87210-2 | RES CAMANCHE | BOTT CAMD |  | 2001-01-17 12:10 | GRAB | RawH2O |  | COPPER | U | 1 | ug/L | 1 |  | 1 | EPA 200.8: FILTER | 2001-01-25 | 2001-01-22 15:20 | . | D = 123' CAMD04 ICP/MS=Cd, Cu, Zn | 2001-01-21 | 2001-01-22 | .
L87210-2 | RES CAMANCHE | BOTT CAMD |  | 2001-01-17 12:10 | GRAB | RawH2O |  | COPPER | U | 3.12 | ug/L | 3.12 |  | 1.04 | EPA 200.7: FILTER | 2001-02-05 | 2001-01-24 12:20 | . | D = 123' CAMD04 ICP/MS=Cd, Cu, Zn | 2001-01-21 | 2001-01-24 | .
L87210-2 | RES CAMANCHE | BOTT CAMD |  | 2001-01-17 12:10 | GRAB | RawH2O |  | COPPER |  | 0.855 | ug/L | 0.5 |  | 0.5 | EPA 200.8 | 2001-02-05 | 2001-02-01 14:22 | . | D = 123' CAMD04 ICP/MS=Cd, Cu, Zn | 2001-01-22 | 2001-01-30 | .
L87210-2 | RES CAMANCHE | BOTT CAMD |  | 2001-01-17 12:10 | GRAB | RawH2O |  | COPPER |  | 2.15 | ug/L | 2 |  | 0.5 | EPA 200.7 | 2001-02-05 | 2001-01-31 15:42 | . | D = 123' CAMD04 ICP/MS=Cd, Cu, Zn | 2001-01-22 | 2001-01-31 | .
L87210-2 | RES CAMANCHE | BOTT CAMD |  | 2001-01-17 12:10 | GRAB | RawH2O |  | HARDNESS: TOTAL AS CACO3 |  | 17 | mg/L | 2 |  | 1 | SM(18)2340C | 2001-01-22 | 2001-01-19 10:00 | . | D = 123' CAMD04 ICP/MS=Cd, Cu, Zn | 2001-01-19 |  | .
L87210-5 | RES CAMANCHE | BOTT CAMI |  | 2001-01-17 12:45 | GRAB | RawH2O |  | COPPER | U | 3.12 | ug/L | 3.12 |  | 1.04 | EPA 200.7: FILTER | 2001-02-05 | 2001-01-24 12:37 | . | D = 55' CAMI01 | 2001-01-21 | 2001-01-24 | .
L87210-5 | RES CAMANCHE | BOTT CAMI |  | 2001-01-17 12:45 | GRAB | RawH2O |  | COPPER | U | 2 | ug/L | 2 |  | 0.5 | EPA 200.7 | 2001-02-05 | 2001-01-31 15:59 | . | D = 55' CAMI01 | 2001-01-22 | 2001-01-31 | .
L87210-5 | RES CAMANCHE | BOTT CAMI |  | 2001-01-17 12:45 | GRAB | RawH2O |  | HARDNESS: TOTAL AS CACO3 |  | 15 | mg/L | 2 |  | 1 | SM(18)2340C | 2001-01-22 | 2001-01-19 10:00 | . | D = 55' CAMI01 | 2001-01-19 |  | .
L87210-8 | RES CAMANCHE | SURF CAMB |  | 2001-01-17 13:00 | GRAB | RawH2O |  | COPPER | U | 3.12 | ug/L | 3.12 |  | 1.04 | EPA 200.7: FILTER | 2001-02-05 | 2001-01-24 12:58 | . | CAMB | 2001-01-21 | 2001-01-24 | .
L87210-8 | RES CAMANCHE | SURF CAMB |  | 2001-01-17 13:00 | GRAB | RawH2O |  | COPPER |  | 2.05 | ug/L | 2 |  | 0.5 | EPA 200.7 | 2001-02-05 | 2001-01-31 16:12 | . | CAMB | 2001-01-22 | 2001-01-31 | .
L87210-8 | RES CAMANCHE | SURF CAMB |  | 2001-01-17 13:00 | GRAB | RawH2O |  | HARDNESS: TOTAL AS CACO3 |  | 17 | mg/L | 2 |  | 1 | SM(18)2340C | 2001-01-22 | 2001-01-19 10:00 | . | CAMB | 2001-01-19 |  | .
L87210-9 | RES CAMANCHE | BOTT CAMB |  | 2001-01-17 13:15 | GRAB | RawH2O |  | COPPER | U | 3.12 | ug/L | 3.12 |  | 1.04 | EPA 200.7: FILTER | 2001-02-05 | 2001-01-24 13:03 | . | D = 55' CAMB01 | 2001-01-21 | 2001-01-24 | .
L87210-9 | RES CAMANCHE | BOTT CAMB |  | 2001-01-17 13:15 | GRAB | RawH2O |  | COPPER |  | 2.32 | ug/L | 2 |  | 0.5 | EPA 200.7 | 2001-02-05 | 2001-01-31 16:16 | . | D = 55' CAMB01 | 2001-01-22 | 2001-01-31 | .
L87210-9 | RES CAMANCHE | BOTT CAMB |  | 2001-01-17 13:15 | GRAB | RawH2O |  | HARDNESS: TOTAL AS CACO3 |  | 15 | mg/L | 2 |  | 1 | SM(18)2340C | 2001-01-22 | 2001-01-19 10:00 | . | D = 55' CAMB01 | 2001-01-19 |  | .
L87210-12 | RES CAMANCHE | DEPTH PENN20 |  | 2001-01-17 13:45 | COMP | RawH2O |  | COPPER |  | 2.64 | ug/L | 2 |  | 0.5 | EPA 200.7 | 2001-02-05 | 2001-01-31 16:29 | . | see Penn Mine sample collected today for other analytes, L87209-5 to 8 | 2001-01-22 | 2001-01-31 | .
L87210-6 | RES CAMANCHE | SURF CAMA |  | 2001-01-17 14:10 | GRAB | RawH2O |  | COPPER | U | 3.12 | ug/L | 3.12 |  | 1.04 | EPA 200.7: FILTER | 2001-02-05 | 2001-01-24 12:41 | . | CAMA | 2001-01-21 | 2001-01-24 | .
L87210-6 | RES CAMANCHE | SURF CAMA |  | 2001-01-17 14:10 | GRAB | RawH2O |  | COPPER |  | 2.3 | ug/L | 2 |  | 0.5 | EPA 200.7 | 2001-02-05 | 2001-01-31 16:03 | . | CAMA | 2001-01-22 | 2001-01-31 | .
L87210-6 | RES CAMANCHE | SURF CAMA |  | 2001-01-17 14:10 | GRAB | RawH2O |  | HARDNESS: TOTAL AS CACO3 |  | 15 | mg/L | 2 |  | 1 | SM(18)2340C | 2001-01-22 | 2001-01-19 10:00 | . | CAMA | 2001-01-19 |  | .
L87210-11 | RES CAMANCHE | DEPTH CAMA |  | 2001-01-17 14:25 | COMP | RawH2O |  | COPPER |  | 2.87 | ug/L | 2 |  | 0.5 | EPA 200.7 | 2001-02-05 | 2001-01-31 16:25 | . | see Penn Mine sample collected today for other analytes, L87209-1 to 4 | 2001-01-22 | 2001-01-31 | .
L87210-7 | RES CAMANCHE | BOTT CAMA |  | 2001-01-17 14:30 | GRAB | RawH2O |  | COPPER | U | 3.12 | ug/L | 3.12 |  | 1.04 | EPA 200.7: FILTER | 2001-02-05 | 2001-01-24 12:46 | . | D = CAMA01 | 2001-01-21 | 2001-01-24 | .
L87210-7 | RES CAMANCHE | BOTT CAMA |  | 2001-01-17 14:30 | GRAB | RawH2O |  | COPPER |  | 2.17 | ug/L | 2 |  | 0.5 | EPA 200.7 | 2001-02-05 | 2001-01-31 16:08 | . | D = CAMA01 | 2001-01-22 | 2001-01-31 | .
L87210-7 | RES CAMANCHE | BOTT CAMA |  | 2001-01-17 14:30 | GRAB | RawH2O |  | HARDNESS: TOTAL AS CACO3 |  | 17 | mg/L | 2 |  | 1 | SM(18)2340C | 2001-01-22 | 2001-01-19 10:00 | . | D = CAMA01 | 2001-01-19 |  | .
L87210-10 | RES CAMANCHE | SURF CAFLEX |  | 2001-01-17 15:00 | GRAB | RawH2O |  | COPPER | U | 3.12 | ug/L | 3.12 |  | 1.04 | EPA 200.7: FILTER | 2001-01-30 | 2001-01-24 13:07 | . | CAFLEX | 2001-01-21 | 2001-01-24 | .
L87210-10 | RES CAMANCHE | SURF CAFLEX |  | 2001-01-17 15:00 | GRAB | RawH2O |  | COPPER |  | 2.67 | ug/L | 2 |  | 0.5 | EPA 200.7 | 2001-02-05 | 2001-01-31 16:20 | . | CAFLEX | 2001-01-22 | 2001-01-31 | .
L87210-10 | RES CAMANCHE | SURF CAFLEX |  | 2001-01-17 15:00 | GRAB | RawH2O |  | HARDNESS: TOTAL AS CACO3 |  | 15 | mg/L | 2 |  | 1 | SM(18)2340C | 2001-01-22 | 2001-01-19 10:00 | . | CAFLEX | 2001-01-19 |  | .
L87832-3 | RES CAMANCHE | SURF CAMD |  | 2001-02-14 10:10 | GRAB | RawH2O |  | COPPER | U | 2 | ug/L | 2 |  | 0.5 | EPA 200.7 | 2001-03-01 | 2001-02-23 09:58 | . | CAMD ICP/MS=Cd, Cu, Zn | 2001-02-21 | 2001-02-23 | .
L87832-3 | RES CAMANCHE | SURF CAMD |  | 2001-02-14 10:10 | GRAB | RawH2O |  | COPPER | U | 1 | ug/L | 1 |  | 1 | EPA 200.8: FILTER | 2001-02-26 | 2001-02-23 15:13 | . | CAMD ICP/MS=Cd, Cu, Zn | 2001-02-15 | 2001-02-23 | .
L87832-3 | RES CAMANCHE | SURF CAMD |  | 2001-02-14 10:10 | GRAB | RawH2O |  | COPPER | U | 3.12 | ug/L | 3.12 |  | 1.04 | EPA 200.7: FILTER | 2001-03-01 | 2001-02-27 12:18 | . | CAMD ICP/MS=Cd, Cu, Zn | 2001-02-15 | 2001-02-27 | .
L87832-3 | RES CAMANCHE | SURF CAMD |  | 2001-02-14 10:10 | GRAB | RawH2O |  | COPPER |  | 1.29 | ug/L | 0.5 |  | 0.5 | EPA 200.8 | 2001-03-07 | 2001-03-06 14:21 | . | CAMD ICP/MS=Cd, Cu, Zn | 2001-02-28 | 2001-03-06 | .
L87832-3 | RES CAMANCHE | SURF CAMD |  | 2001-02-14 10:10 | GRAB | RawH2O |  | HARDNESS: TOTAL AS CACO3 |  | 16 | mg/L | 2 |  | 1 | SM(18)2340C | 2001-02-20 | 2001-02-16 17:15 | . | CAMD ICP/MS=Cd, Cu, Zn | 2001-02-16 |  | .
L87832-2 | RES CAMANCHE | BOTT CAMD |  | 2001-02-14 10:15 | GRAB | RawH2O |  | COPPER | U | 2 | ug/L | 2 |  | 0.5 | EPA 200.7 | 2001-03-01 | 2001-02-23 09:54 | . | D = 115' CAMD04 ICP/MS=Cd, Cu, Zn | 2001-02-21 | 2001-02-23 | .
L87832-2 | RES CAMANCHE | BOTT CAMD |  | 2001-02-14 10:15 | GRAB | RawH2O |  | COPPER | U | 1 | ug/L | 1 |  | 1 | EPA 200.8: FILTER | 2001-02-26 | 2001-02-23 15:06 | . | D = 115' CAMD04 ICP/MS=Cd, Cu, Zn | 2001-02-15 | 2001-02-23 | .
L87832-2 | RES CAMANCHE | BOTT CAMD |  | 2001-02-14 10:15 | GRAB | RawH2O |  | COPPER | U | 3.12 | ug/L | 3.12 |  | 1.04 | EPA 200.7: FILTER | 2001-03-01 | 2001-02-27 12:14 | . | D = 115' CAMD04 ICP/MS=Cd, Cu, Zn | 2001-02-15 | 2001-02-27 | .
L87832-2 | RES CAMANCHE | BOTT CAMD |  | 2001-02-14 10:15 | GRAB | RawH2O |  | COPPER |  | 0.976 | ug/L | 0.5 |  | 0.5 | EPA 200.8 | 2001-03-07 | 2001-03-06 14:14 | . | D = 115' CAMD04 ICP/MS=Cd, Cu, Zn | 2001-02-28 | 2001-03-06 | .
L87832-2 | RES CAMANCHE | BOTT CAMD |  | 2001-02-14 10:15 | GRAB | RawH2O |  | HARDNESS: TOTAL AS CACO3 |  | 16 | mg/L | 2 |  | 1 | SM(18)2340C | 2001-02-20 | 2001-02-16 17:15 | . | D = 115' CAMD04 ICP/MS=Cd, Cu, Zn | 2001-02-16 |  | .
L87832-1 | RES CAMANCHE | DEPTH CAMD EL 123 |  | 2001-02-14 10:25 | GRAB | RawH2O |  | COPPER |  | 2.5 | ug/L | 2 |  | 0.5 | EPA 200.7 | 2001-03-01 | 2001-02-23 09:50 | . | D = 95' CAMDEL123 ICP/MS=Cd, Cu, Zn | 2001-02-21 | 2001-02-23 | .
L87832-1 | RES CAMANCHE | DEPTH CAMD EL 123 |  | 2001-02-14 10:25 | GRAB | RawH2O |  | COPPER | U | 1 | ug/L | 1 |  | 1 | EPA 200.8: FILTER | 2001-02-26 | 2001-02-23 14:59 | . | D = 95' CAMDEL123 ICP/MS=Cd, Cu, Zn | 2001-02-15 | 2001-02-23 | .
L87832-1 | RES CAMANCHE | DEPTH CAMD EL 123 |  | 2001-02-14 10:25 | GRAB | RawH2O |  | COPPER | U | 3.12 | ug/L | 3.12 |  | 1.04 | EPA 200.7: FILTER | 2001-03-01 | 2001-02-27 12:10 | . | D = 95' CAMDEL123 ICP/MS=Cd, Cu, Zn | 2001-02-15 | 2001-02-27 | .
L87832-1 | RES CAMANCHE | DEPTH CAMD EL 123 |  | 2001-02-14 10:25 | GRAB | RawH2O |  | COPPER |  | 1.22 | ug/L | 0.5 |  | 0.5 | EPA 200.8 | 2001-03-07 | 2001-03-06 14:06 | . | D = 95' CAMDEL123 ICP/MS=Cd, Cu, Zn | 2001-02-28 | 2001-03-06 | .
L87832-1 | RES CAMANCHE | DEPTH CAMD EL 123 |  | 2001-02-14 10:25 | GRAB | RawH2O |  | HARDNESS: TOTAL AS CACO3 |  | 18 | mg/L | 2 |  | 1 | SM(18)2340C | 2001-02-20 | 2001-02-16 17:15 | . | D = 95' CAMDEL123 ICP/MS=Cd, Cu, Zn | 2001-02-16 |  | .
L87832-4 | RES CAMANCHE | DEPTH CAMD EL 205 |  | 2001-02-14 10:35 | GRAB | RawH2O |  | COPPER | U | 2 | ug/L | 2 |  | 0.5 | EPA 200.7 | 2001-03-01 | 2001-02-23 10:03 | . | D = 13' CAMDEL205 ICP/MS=Cd, Cu, Zn | 2001-02-21 | 2001-02-23 | .
L87832-4 | RES CAMANCHE | DEPTH CAMD EL 205 |  | 2001-02-14 10:35 | GRAB | RawH2O |  | COPPER | U | 1 | ug/L | 1 |  | 1 | EPA 200.8: FILTER | 2001-02-26 | 2001-02-23 15:20 | . | D = 13' CAMDEL205 ICP/MS=Cd, Cu, Zn | 2001-02-15 | 2001-02-23 | .
L87832-4 | RES CAMANCHE | DEPTH CAMD EL 205 |  | 2001-02-14 10:35 | GRAB | RawH2O |  | COPPER | U | 3.12 | ug/L | 3.12 |  | 1.04 | EPA 200.7: FILTER | 2001-03-01 | 2001-02-27 12:31 | . | D = 13' CAMDEL205 ICP/MS=Cd, Cu, Zn | 2001-02-15 | 2001-02-27 | .
L87832-4 | RES CAMANCHE | DEPTH CAMD EL 205 |  | 2001-02-14 10:35 | GRAB | RawH2O |  | COPPER |  | 0.788 | ug/L | 0.5 |  | 0.5 | EPA 200.8 | 2001-03-07 | 2001-03-06 14:28 | . | D = 13' CAMDEL205 ICP/MS=Cd, Cu, Zn | 2001-02-28 | 2001-03-06 | .
L87832-4 | RES CAMANCHE | DEPTH CAMD EL 205 |  | 2001-02-14 10:35 | GRAB | RawH2O |  | HARDNESS: TOTAL AS CACO3 |  | 16 | mg/L | 2 |  | 1 | SM(18)2340C | 2001-02-20 | 2001-02-16 17:15 | . | D = 13' CAMDEL205 ICP/MS=Cd, Cu, Zn | 2001-02-16 |  | .
L87832-14 | RES CAMANCHE | BOTT CAMI |  | 2001-02-14 11:10 | GRAB | RawH2O |  | COPPER | U | 2 | ug/L | 2 |  | 0.5 | EPA 200.7 | 2001-03-01 | 2001-02-23 11:11 | . | D = 58' CAMI01 | 2001-02-21 | 2001-02-23 | .
L87832-14 | RES CAMANCHE | BOTT CAMI |  | 2001-02-14 11:10 | GRAB | RawH2O |  | COPPER | U | 3.12 | ug/L | 3.12 |  | 1.04 | EPA 200.7: FILTER | 2001-03-01 | 2001-02-27 13:27 | . | D = 58' CAMI01 | 2001-02-15 | 2001-02-27 | .
L87832-14 | RES CAMANCHE | BOTT CAMI |  | 2001-02-14 11:10 | GRAB | RawH2O |  | HARDNESS: TOTAL AS CACO3 |  | 16 | mg/L | 2 |  | 1 | SM(18)2340C | 2001-02-20 | 2001-02-16 17:15 | . | D = 58' CAMI01 | 2001-02-16 |  | .
L87832-13 | RES CAMANCHE | SURF CAMB |  | 2001-02-14 13:20 | GRAB | RawH2O |  | COPPER |  | 3.64 | ug/L | 2 |  | 0.5 | EPA 200.7 | 2001-03-01 | 2001-02-23 10:59 | . | CAMB | 2001-02-21 | 2001-02-23 | .
L87832-13 | RES CAMANCHE | SURF CAMB |  | 2001-02-14 13:20 | GRAB | RawH2O |  | COPPER |  | 3.17 | ug/L | 3.12 |  | 1.04 | EPA 200.7: FILTER | 2001-03-01 | 2001-02-27 13:23 | . | CAMB | 2001-02-15 | 2001-02-27 | .
L87832-13 | RES CAMANCHE | SURF CAMB |  | 2001-02-14 13:20 | GRAB | RawH2O |  | HARDNESS: TOTAL AS CACO3 |  | 18 | mg/L | 2 |  | 1 | SM(18)2340C | 2001-02-20 | 2001-02-16 17:15 | . | CAMB | 2001-02-16 |  | .
L87832-11 | RES CAMANCHE | BOTT CAMB |  | 2001-02-14 13:30 | GRAB | RawH2O |  | COPPER |  | 2.47 | ug/L | 2 |  | 0.5 | EPA 200.7 | 2001-03-01 | 2001-02-23 10:50 | . | D = 50' CAMB01 | 2001-02-21 | 2001-02-23 | .
L87832-11 | RES CAMANCHE | BOTT CAMB |  | 2001-02-14 13:30 | GRAB | RawH2O |  | COPPER | U | 3.12 | ug/L | 3.12 |  | 1.04 | EPA 200.7: FILTER | 2001-03-01 | 2001-02-27 13:05 | . | D = 50' CAMB01 | 2001-02-15 | 2001-02-27 | .
L87832-11 | RES CAMANCHE | BOTT CAMB |  | 2001-02-14 13:30 | GRAB | RawH2O |  | HARDNESS: TOTAL AS CACO3 |  | 21 | mg/L | 2 |  | 1 | SM(18)2340C | 2001-02-20 | 2001-02-16 17:15 | . | D = 50' CAMB01 | 2001-02-16 |  | .
L87832-17 | RES CAMANCHE | DEPTH PENN20 |  | 2001-02-14 14:25 | COMP | RawH2O |  | COPPER |  | 5.74 | ug/L | 2 |  | 0.5 | EPA 200.7 | 2001-03-01 | 2001-02-23 11:24 | . | , see Penn Mine sample collected today for other analytes, L87831-5 to 8 | 2001-02-21 | 2001-02-23 | .
L87832-15 | RES CAMANCHE | SURF CAMA |  | 2001-02-14 14:40 | GRAB | RawH2O |  | COPPER |  | 2.72 | ug/L | 2 |  | 0.5 | EPA 200.7 | 2001-03-01 | 2001-02-23 11:16 | . | CAMA | 2001-02-21 | 2001-02-23 | .
L87832-15 | RES CAMANCHE | SURF CAMA |  | 2001-02-14 14:40 | GRAB | RawH2O |  | COPPER | U | 3.12 | ug/L | 3.12 |  | 1.04 | EPA 200.7: FILTER | 2001-03-01 | 2001-02-27 13:31 | . | CAMA | 2001-02-15 | 2001-02-27 | .
L87832-15 | RES CAMANCHE | SURF CAMA |  | 2001-02-14 14:40 | GRAB | RawH2O |  | HARDNESS: TOTAL AS CACO3 |  | 20 | mg/L | 2 |  | 1 | SM(18)2340C | 2001-02-20 | 2001-02-16 17:15 | . | CAMA | 2001-02-16 |  | .
L87832-12 | RES CAMANCHE | BOTT CAMA |  | 2001-02-14 14:50 | GRAB | RawH2O |  | COPPER |  | 2.08 | ug/L | 2 |  | 0.5 | EPA 200.7 | 2001-03-01 | 2001-02-23 10:54 | . | D = 33' CAMA01 | 2001-02-21 | 2001-02-23 | .
L87832-12 | RES CAMANCHE | BOTT CAMA |  | 2001-02-14 14:50 | GRAB | RawH2O |  | COPPER | U | 3.12 | ug/L | 3.12 |  | 1.04 | EPA 200.7: FILTER | 2001-03-01 | 2001-02-27 13:10 | . | D = 33' CAMA01 | 2001-02-15 | 2001-02-27 | .
L87832-12 | RES CAMANCHE | BOTT CAMA |  | 2001-02-14 14:50 | GRAB | RawH2O |  | HARDNESS: TOTAL AS CACO3 |  | 22 | mg/L | 2 |  | 1 | SM(18)2340C | 2001-02-20 | 2001-02-16 17:15 | . | D = 33' CAMA01 | 2001-02-16 |  | .
L87832-10 | RES CAMANCHE | DEPTH CAMA |  | 2001-02-14 15:25 | COMP | RawH2O |  | COPPER |  | 2.7 | ug/L | 2 |  | 0.5 | EPA 200.7 | 2001-03-01 | 2001-02-23 10:46 | . | , see Penn Mine sample collected today for other analytes, L87831-1 to 4 | 2001-02-21 | 2001-02-23 | .
L87832-16 | RES CAMANCHE | SURF CAFLEX |  | 2001-02-14 15:30 | GRAB | RawH2O |  | COPPER | U | 2 | ug/L | 2 |  | 0.5 | EPA 200.7 | 2001-03-06 | 2001-02-23 11:20 | . | CAFLEX | 2001-02-21 | 2001-02-23 | .
L87832-16 | RES CAMANCHE | SURF CAFLEX |  | 2001-02-14 15:30 | GRAB | RawH2O |  | COPPER | U | 3.12 | ug/L | 3.12 |  | 1.04 | EPA 200.7: FILTER | 2001-03-06 | 2001-03-02 11:21 | . | CAFLEX | 2001-02-15 | 2001-03-02 | .
L87832-16 | RES CAMANCHE | SURF CAFLEX |  | 2001-02-14 15:30 | GRAB | RawH2O |  | HARDNESS: TOTAL AS CACO3 |  | 20 | mg/L | 2 |  | 1 | SM(18)2340C | 2001-02-20 | 2001-02-16 17:15 | . | CAFLEX | 2001-02-16 |  | .
L88501-3 | RES CAMANCHE | SURF CAMD |  | 2001-03-14 10:30 | GRAB | RawH2O |  | COPPER | U | 3.12 | ug/L | 3.12 |  | 1.04 | EPA 200.7: FILTER | 2001-03-23 | 2001-03-22 11:21 | . | CAMD ICP/MS=Cd, Cu, Zn | 2001-03-15 | 2001-03-22 | .
L88501-3 | RES CAMANCHE | SURF CAMD |  | 2001-03-14 10:30 | GRAB | RawH2O |  | COPPER |  | 0.943 | ug/L | 0.5 |  | 0.5 | EPA 200.8 | 2001-03-28 | 2001-03-27 14:17 | . | CAMD ICP/MS=Cd, Cu, Zn | 2001-03-21 | 2001-03-27 | .
L88501-3 | RES CAMANCHE | SURF CAMD |  | 2001-03-14 10:30 | GRAB | RawH2O |  | COPPER | U | 1 | ug/L | 1 |  | 1 | EPA 200.8: FILTER | 2001-03-28 | 2001-03-27 15:55 | . | CAMD ICP/MS=Cd, Cu, Zn | 2001-03-16 | 2001-03-27 | .
L88501-3 | RES CAMANCHE | SURF CAMD |  | 2001-03-14 10:30 | GRAB | RawH2O |  | COPPER | U | 2 | ug/L | 2 |  | 0.5 | EPA 200.7 | 2001-03-29 | 2001-03-28 10:48 | . | CAMD ICP/MS=Cd, Cu, Zn | 2001-03-21 | 2001-03-27 | .
L88501-3 | RES CAMANCHE | SURF CAMD |  | 2001-03-14 10:30 | GRAB | RawH2O |  | HARDNESS: TOTAL AS CACO3 |  | 15 | mg/L | 2 |  | 1 | SM(18)2340C | 2001-03-19 | 2001-03-16 08:00 | . | CAMD ICP/MS=Cd, Cu, Zn | 2001-03-16 |  | .
L88501-10 | RES CAMANCHE | BOTT CAMI |  | 2001-03-14 10:40 | GRAB | RawH2O |  | COPPER | U | 3.12 | ug/L | 3.12 |  | 1.04 | EPA 200.7: FILTER | 2001-03-23 | 2001-03-22 11:59 | . | D = 55'; CAMI01 | 2001-03-15 | 2001-03-22 | .
L88501-10 | RES CAMANCHE | BOTT CAMI |  | 2001-03-14 10:40 | GRAB | RawH2O |  | COPPER | U | 2 | ug/L | 2 |  | 0.5 | EPA 200.7 | 2001-03-29 | 2001-03-28 11:27 | . | D = 55'; CAMI01 | 2001-03-21 | 2001-03-27 | .
L88501-10 | RES CAMANCHE | BOTT CAMI |  | 2001-03-14 10:40 | GRAB | RawH2O |  | HARDNESS: TOTAL AS CACO3 |  | 15 | mg/L | 2 |  | 1 | SM(18)2340C | 2001-03-19 | 2001-03-16 08:00 | . | D = 55'; CAMI01 | 2001-03-16 |  | .
L88501-4 | RES CAMANCHE | DEPTH CAMD EL 205 |  | 2001-03-14 10:40 | GRAB | RawH2O |  | COPPER | U | 3.12 | ug/L | 3.12 |  | 1.04 | EPA 200.7: FILTER | 2001-03-23 | 2001-03-22 11:25 | . | D = 10'; CAMDEL205 ICP/MS=Cd, Cu, Zn | 2001-03-15 | 2001-03-22 | .
L88501-4 | RES CAMANCHE | DEPTH CAMD EL 205 |  | 2001-03-14 10:40 | GRAB | RawH2O |  | COPPER |  | 0.849 | ug/L | 0.5 |  | 0.5 | EPA 200.8 | 2001-03-28 | 2001-03-27 14:24 | . | D = 10'; CAMDEL205 ICP/MS=Cd, Cu, Zn | 2001-03-21 | 2001-03-27 | .
L88501-4 | RES CAMANCHE | DEPTH CAMD EL 205 |  | 2001-03-14 10:40 | GRAB | RawH2O |  | COPPER | U | 1 | ug/L | 1 |  | 1 | EPA 200.8: FILTER | 2001-03-28 | 2001-03-27 16:02 | . | D = 10'; CAMDEL205 ICP/MS=Cd, Cu, Zn | 2001-03-16 | 2001-03-27 | .
L88501-4 | RES CAMANCHE | DEPTH CAMD EL 205 |  | 2001-03-14 10:40 | GRAB | RawH2O |  | COPPER | U | 2 | ug/L | 2 |  | 0.5 | EPA 200.7 | 2001-03-29 | 2001-03-28 11:01 | . | D = 10'; CAMDEL205 ICP/MS=Cd, Cu, Zn | 2001-03-21 | 2001-03-27 | .
L88501-4 | RES CAMANCHE | DEPTH CAMD EL 205 |  | 2001-03-14 10:40 | GRAB | RawH2O |  | HARDNESS: TOTAL AS CACO3 |  | 15 | mg/L | 2 |  | 1 | SM(18)2340C | 2001-03-19 | 2001-03-16 08:00 | . | D = 10'; CAMDEL205 ICP/MS=Cd, Cu, Zn | 2001-03-16 |  | .
L88501-1 | RES CAMANCHE | DEPTH CAMD EL 123 |  | 2001-03-14 10:50 | GRAB | RawH2O |  | COPPER | U | 3.12 | ug/L | 3.12 |  | 1.04 | EPA 200.7: FILTER | 2001-03-23 | 2001-03-22 11:12 | . | D = 92'; CAMDEL123 ICP/MS=Cd, Cu, Zn | 2001-03-15 | 2001-03-22 | .
L88501-1 | RES CAMANCHE | DEPTH CAMD EL 123 |  | 2001-03-14 10:50 | GRAB | RawH2O |  | COPPER |  | 1.18 | ug/L | 0.5 |  | 0.5 | EPA 200.8 | 2001-03-28 | 2001-03-27 14:02 | . | D = 92'; CAMDEL123 ICP/MS=Cd, Cu, Zn | 2001-03-21 | 2001-03-27 | .
L88501-1 | RES CAMANCHE | DEPTH CAMD EL 123 |  | 2001-03-14 10:50 | GRAB | RawH2O |  | COPPER | U | 1 | ug/L | 1 |  | 1 | EPA 200.8: FILTER | 2001-03-28 | 2001-03-27 15:41 | . | D = 92'; CAMDEL123 ICP/MS=Cd, Cu, Zn | 2001-03-16 | 2001-03-27 | .
L88501-1 | RES CAMANCHE | DEPTH CAMD EL 123 |  | 2001-03-14 10:50 | GRAB | RawH2O |  | COPPER | U | 2 | ug/L | 2 |  | 0.5 | EPA 200.7 | 2001-03-29 | 2001-03-28 10:40 | . | D = 92'; CAMDEL123 ICP/MS=Cd, Cu, Zn | 2001-03-21 | 2001-03-27 | .
L88501-1 | RES CAMANCHE | DEPTH CAMD EL 123 |  | 2001-03-14 10:50 | GRAB | RawH2O |  | HARDNESS: TOTAL AS CACO3 |  | 15 | mg/L | 2 |  | 1 | SM(18)2340C | 2001-03-19 | 2001-03-16 08:00 | . | D = 92'; CAMDEL123 ICP/MS=Cd, Cu, Zn | 2001-03-16 |  | .
L88501-2 | RES CAMANCHE | BOTT CAMD |  | 2001-03-14 11:00 | GRAB | RawH2O |  | COPPER | U | 3.12 | ug/L | 3.12 |  | 1.04 | EPA 200.7: FILTER | 2001-03-23 | 2001-03-22 11:16 | . | D = 115'; CAMD04 ICP/MS=Cd, Cu, Zn | 2001-03-15 | 2001-03-22 | .
L88501-2 | RES CAMANCHE | BOTT CAMD |  | 2001-03-14 11:00 | GRAB | RawH2O |  | COPPER |  | 2.2 | ug/L | 0.5 |  | 0.5 | EPA 200.8 | 2001-03-28 | 2001-03-27 14:10 | . | D = 115'; CAMD04 ICP/MS=Cd, Cu, Zn | 2001-03-21 | 2001-03-27 | .
L88501-2 | RES CAMANCHE | BOTT CAMD |  | 2001-03-14 11:00 | GRAB | RawH2O |  | COPPER | U | 1 | ug/L | 1 |  | 1 | EPA 200.8: FILTER | 2001-03-28 | 2001-03-27 15:48 | . | D = 115'; CAMD04 ICP/MS=Cd, Cu, Zn | 2001-03-16 | 2001-03-27 | .
L88501-2 | RES CAMANCHE | BOTT CAMD |  | 2001-03-14 11:00 | GRAB | RawH2O |  | COPPER | U | 2 | ug/L | 2 |  | 0.5 | EPA 200.7 | 2001-03-29 | 2001-03-28 10:44 | . | D = 115'; CAMD04 ICP/MS=Cd, Cu, Zn | 2001-03-21 | 2001-03-27 | .
L88501-2 | RES CAMANCHE | BOTT CAMD |  | 2001-03-14 11:00 | GRAB | RawH2O |  | HARDNESS: TOTAL AS CACO3 |  | 15 | mg/L | 2 |  | 1 | SM(18)2340C | 2001-03-19 | 2001-03-16 08:00 | . | D = 115'; CAMD04 ICP/MS=Cd, Cu, Zn | 2001-03-16 |  | .
L88501-13 | RES CAMANCHE | SURF CAMB |  | 2001-03-14 12:40 | GRAB | RawH2O |  | COPPER | U | 3.12 | ug/L | 3.12 |  | 1.04 | EPA 200.7: FILTER | 2001-03-23 | 2001-03-22 12:12 | . | CAMB | 2001-03-15 | 2001-03-22 | .
L88501-13 | RES CAMANCHE | SURF CAMB |  | 2001-03-14 12:40 | GRAB | RawH2O |  | COPPER |  | 2.42 | ug/L | 2 |  | 0.5 | EPA 200.7 | 2001-03-29 | 2001-03-28 12:00 | . | CAMB | 2001-03-21 | 2001-03-27 | .
L88501-13 | RES CAMANCHE | SURF CAMB |  | 2001-03-14 12:40 | GRAB | RawH2O |  | HARDNESS: TOTAL AS CACO3 |  | 15 | mg/L | 2 |  | 1 | SM(18)2340C | 2001-03-19 | 2001-03-16 08:00 | . | CAMB | 2001-03-16 |  | .
L88501-14 | RES CAMANCHE | BOTT CAMB |  | 2001-03-14 12:50 | GRAB | RawH2O |  | COPPER | U | 3.12 | ug/L | 3.12 |  | 1.04 | EPA 200.7: FILTER | 2001-03-23 | 2001-03-22 12:24 | . | D = 50'; CAMB01 | 2001-03-15 | 2001-03-22 | .
L88501-14 | RES CAMANCHE | BOTT CAMB |  | 2001-03-14 12:50 | GRAB | RawH2O |  | COPPER | U | 2 | ug/L | 2 |  | 0.5 | EPA 200.7 | 2001-03-29 | 2001-03-28 12:05 | . | D = 50'; CAMB01 | 2001-03-21 | 2001-03-27 | .
L88501-14 | RES CAMANCHE | BOTT CAMB |  | 2001-03-14 12:50 | GRAB | RawH2O |  | HARDNESS: TOTAL AS CACO3 |  | 15 | mg/L | 2 |  | 1 | SM(18)2340C | 2001-03-19 | 2001-03-16 08:00 | . | D = 50'; CAMB01 | 2001-03-16 |  | .
L88501-17 | RES CAMANCHE | DEPTH PENN20 |  | 2001-03-14 13:30 | COMP | RawH2O |  | COPPER |  | 2.15 | ug/L | 2 |  | 0.5 | EPA 200.7 | 2001-03-29 | 2001-03-28 12:17 | . | see Penn Mine sample collected today for other analytes, L88501-5 to 8 | 2001-03-21 | 2001-03-27 | .
L88501-11 | RES CAMANCHE | SURF CAMA |  | 2001-03-14 14:00 | GRAB | RawH2O |  | COPPER | U | 3.12 | ug/L | 3.12 |  | 1.04 | EPA 200.7: FILTER | 2001-03-23 | 2001-03-22 12:03 | . | CAMA | 2001-03-15 | 2001-03-22 | .
L88501-11 | RES CAMANCHE | SURF CAMA |  | 2001-03-14 14:00 | GRAB | RawH2O |  | COPPER |  | 3.68 | ug/L | 2 |  | 0.5 | EPA 200.7 | 2001-03-29 | 2001-03-28 11:52 | . | CAMA | 2001-03-21 | 2001-03-27 | .
L88501-11 | RES CAMANCHE | SURF CAMA |  | 2001-03-14 14:00 | GRAB | RawH2O |  | HARDNESS: TOTAL AS CACO3 |  | 18 | mg/L | 2 |  | 1 | SM(18)2340C | 2001-03-19 | 2001-03-16 08:00 | . | CAMA | 2001-03-16 |  | .
L88501-12 | RES CAMANCHE | BOTT CAMA |  | 2001-03-14 14:10 | GRAB | RawH2O |  | COPPER | U | 3.12 | ug/L | 3.12 |  | 1.04 | EPA 200.7: FILTER | 2001-03-23 | 2001-03-22 12:08 | . | D = 32'; CAMA01 | 2001-03-15 | 2001-03-22 | .
L88501-12 | RES CAMANCHE | BOTT CAMA |  | 2001-03-14 14:10 | GRAB | RawH2O |  | COPPER | U | 2 | ug/L | 2 |  | 0.5 | EPA 200.7 | 2001-03-29 | 2001-03-28 11:56 | . | D = 32'; CAMA01 | 2001-03-21 | 2001-03-27 | .
L88501-12 | RES CAMANCHE | BOTT CAMA |  | 2001-03-14 14:10 | GRAB | RawH2O |  | HARDNESS: TOTAL AS CACO3 |  | 15 | mg/L | 2 |  | 1 | SM(18)2340C | 2001-03-19 | 2001-03-16 08:00 | . | D = 32'; CAMA01 | 2001-03-16 |  | .
L88501-16 | RES CAMANCHE | DEPTH CAMA |  | 2001-03-14 14:40 | COMP | RawH2O |  | COPPER | U | 2 | ug/L | 2 |  | 0.5 | EPA 200.7 | 2001-03-29 | 2001-03-28 12:13 | . | see Penn Mine sample collected today for other analytes, L88501-1 to 4 | 2001-03-21 | 2001-03-27 | .
L88501-15 | RES CAMANCHE | SURF CAFLEX |  | 2001-03-14 14:45 | GRAB | RawH2O |  | COPPER | U | 3.12 | ug/L | 3.12 |  | 1.04 | EPA 200.7: FILTER | 2001-03-23 | 2001-03-22 12:29 | . | CAFLEX | 2001-03-15 | 2001-03-22 | .
L88501-15 | RES CAMANCHE | SURF CAFLEX |  | 2001-03-14 14:45 | GRAB | RawH2O |  | COPPER | U | 2 | ug/L | 2 |  | 0.5 | EPA 200.7 | 2001-03-29 | 2001-03-28 12:09 | . | CAFLEX | 2001-03-21 | 2001-03-27 | .
L88501-15 | RES CAMANCHE | SURF CAFLEX |  | 2001-03-14 14:45 | GRAB | RawH2O |  | HARDNESS: TOTAL AS CACO3 |  | 15 | mg/L | 2 |  | 1 | SM(18)2340C | 2001-03-19 | 2001-03-16 08:00 | . | CAFLEX | 2001-03-16 |  | .
L89139-9 | RES CAMANCHE | SURF CAMD |  | 2001-04-11 11:25 | GRAB | RawH2O |  | COPPER | U | 2 | ug/L | 2 |  | 0.5 | EPA 200.7 | 2001-04-26 | 2001-04-25 14:56 | . | CAMD ICP/MS=Cd, Cu, Zn | 2001-04-16 | 2001-04-25 | .
L89139-9 | RES CAMANCHE | SURF CAMD |  | 2001-04-11 11:25 | GRAB | RawH2O |  | COPPER | U | 3.12 | ug/L | 3.12 |  | 1.04 | EPA 200.7: FILTER | 2001-04-30 | 2001-04-27 12:58 | . | CAMD ICP/MS=Cd, Cu, Zn | 2001-04-14 | 2001-04-27 | .
L89139-9 | RES CAMANCHE | SURF CAMD |  | 2001-04-11 11:25 | GRAB | RawH2O |  | COPPER | U | 1 | ug/L | 1 |  | 1 | EPA 200.8: FILTER | 2001-05-02 | 2001-04-30 14:41 | . | CAMD ICP/MS=Cd, Cu, Zn | 2001-04-14 | 2001-04-30 | .
L89139-9 | RES CAMANCHE | SURF CAMD |  | 2001-04-11 11:25 | GRAB | RawH2O |  | COPPER |  | 0.709 | ug/L | 0.5 |  | 0.5 | EPA 200.8 | 2001-05-02 | 2001-04-30 16:27 | . | CAMD ICP/MS=Cd, Cu, Zn | 2001-04-16 | 2001-04-30 | .
L89139-9 | RES CAMANCHE | SURF CAMD |  | 2001-04-11 11:25 | GRAB | RawH2O |  | HARDNESS: TOTAL AS CACO3 |  | 18 | mg/L | 2 |  | 1 | SM(18)2340C | 2001-04-16 | 2001-04-13 14:00 | . | CAMD ICP/MS=Cd, Cu, Zn | 2001-04-13 |  | .
L89139-8 | RES CAMANCHE | DEPTH CAMD EL 205 |  | 2001-04-11 11:30 | GRAB | RawH2O |  | COPPER | U | 2 | ug/L | 2 |  | 0.5 | EPA 200.7 | 2001-04-26 | 2001-04-25 14:43 | . | D = 9' CAMDEL205 ICP/MS=Cd, Cu, Zn , Field data, Turbidity: NTU, Conductivity: ms/cm, TDS: mg/L | 2001-04-16 | 2001-04-25 | .
L89139-8 | RES CAMANCHE | DEPTH CAMD EL 205 |  | 2001-04-11 11:30 | GRAB | RawH2O |  | COPPER | U | 3.12 | ug/L | 3.12 |  | 1.04 | EPA 200.7: FILTER | 2001-04-30 | 2001-04-27 12:54 | . | D = 9' CAMDEL205 ICP/MS=Cd, Cu, Zn , Field data, Turbidity: NTU, Conductivity: ms/cm, TDS: mg/L | 2001-04-14 | 2001-04-27 | .
L89139-8 | RES CAMANCHE | DEPTH CAMD EL 205 |  | 2001-04-11 11:30 | GRAB | RawH2O |  | COPPER | U | 1 | ug/L | 1 |  | 1 | EPA 200.8: FILTER | 2001-05-02 | 2001-04-30 14:33 | . | D = 9' CAMDEL205 ICP/MS=Cd, Cu, Zn , Field data, Turbidity: NTU, Conductivity: ms/cm, TDS: mg/L | 2001-04-14 | 2001-04-30 | .
L89139-8 | RES CAMANCHE | DEPTH CAMD EL 205 |  | 2001-04-11 11:30 | GRAB | RawH2O |  | COPPER |  | 0.853 | ug/L | 0.5 |  | 0.5 | EPA 200.8 | 2001-05-02 | 2001-04-30 16:20 | . | D = 9' CAMDEL205 ICP/MS=Cd, Cu, Zn , Field data, Turbidity: NTU, Conductivity: ms/cm, TDS: mg/L | 2001-04-16 | 2001-04-30 | .
L89139-8 | RES CAMANCHE | DEPTH CAMD EL 205 |  | 2001-04-11 11:30 | GRAB | RawH2O |  | HARDNESS: TOTAL AS CACO3 |  | 18 | mg/L | 2 |  | 1 | SM(18)2340C | 2001-04-16 | 2001-04-13 14:00 | . | D = 9' CAMDEL205 ICP/MS=Cd, Cu, Zn , Field data, Turbidity: NTU, Conductivity: ms/cm, TDS: mg/L | 2001-04-13 |  | .
L89139-7 | RES CAMANCHE | DEPTH CAMD EL 123 |  | 2001-04-11 11:35 | GRAB | RawH2O |  | COPPER | U | 2 | ug/L | 2 |  | 0.5 | EPA 200.7 | 2001-04-26 | 2001-04-25 14:39 | . | D = 82' CAMDEL123 ICP/MS=Cd, Cu, Zn , Field data, Turbidity: NTU, Conductivity: ms/cm, TDS: mg/L | 2001-04-16 | 2001-04-25 | .
L89139-7 | RES CAMANCHE | DEPTH CAMD EL 123 |  | 2001-04-11 11:35 | GRAB | RawH2O |  | COPPER | U | 3.12 | ug/L | 3.12 |  | 1.04 | EPA 200.7: FILTER | 2001-04-30 | 2001-04-27 12:50 | . | D = 82' CAMDEL123 ICP/MS=Cd, Cu, Zn , Field data, Turbidity: NTU, Conductivity: ms/cm, TDS: mg/L | 2001-04-14 | 2001-04-27 | .
L89139-7 | RES CAMANCHE | DEPTH CAMD EL 123 |  | 2001-04-11 11:35 | GRAB | RawH2O |  | COPPER | U | 1 | ug/L | 1 |  | 1 | EPA 200.8: FILTER | 2001-05-02 | 2001-04-30 14:26 | . | D = 82' CAMDEL123 ICP/MS=Cd, Cu, Zn , Field data, Turbidity: NTU, Conductivity: ms/cm, TDS: mg/L | 2001-04-14 | 2001-04-30 | .
L89139-7 | RES CAMANCHE | DEPTH CAMD EL 123 |  | 2001-04-11 11:35 | GRAB | RawH2O |  | COPPER |  | 0.832 | ug/L | 0.5 |  | 0.5 | EPA 200.8 | 2001-05-02 | 2001-04-30 16:12 | . | D = 82' CAMDEL123 ICP/MS=Cd, Cu, Zn , Field data, Turbidity: NTU, Conductivity: ms/cm, TDS: mg/L | 2001-04-16 | 2001-04-30 | .
L89139-7 | RES CAMANCHE | DEPTH CAMD EL 123 |  | 2001-04-11 11:35 | GRAB | RawH2O |  | HARDNESS: TOTAL AS CACO3 |  | 18 | mg/L | 2 |  | 1 | SM(18)2340C | 2001-04-16 | 2001-04-13 14:00 | . | D = 82' CAMDEL123 ICP/MS=Cd, Cu, Zn , Field data, Turbidity: NTU, Conductivity: ms/cm, TDS: mg/L | 2001-04-13 |  | .
L89139-6 | RES CAMANCHE | BOTT CAMD |  | 2001-04-11 11:45 | GRAB | RawH2O |  | COPPER | U | 2 | ug/L | 2 |  | 0.5 | EPA 200.7 | 2001-04-26 | 2001-04-25 14:34 | . | D = 115' CAMD04 ICP/MS=Cd, Cu, Zn | 2001-04-16 | 2001-04-25 | .
L89139-6 | RES CAMANCHE | BOTT CAMD |  | 2001-04-11 11:45 | GRAB | RawH2O |  | COPPER |  | 3.36 | ug/L | 3.12 |  | 1.04 | EPA 200.7: FILTER | 2001-04-30 | 2001-04-27 12:37 | . | D = 115' CAMD04 ICP/MS=Cd, Cu, Zn | 2001-04-14 | 2001-04-27 | .
L89139-6 | RES CAMANCHE | BOTT CAMD |  | 2001-04-11 11:45 | GRAB | RawH2O |  | COPPER | U | 1 | ug/L | 1 |  | 1 | EPA 200.8: FILTER | 2001-05-02 | 2001-04-30 14:19 | . | D = 115' CAMD04 ICP/MS=Cd, Cu, Zn | 2001-04-14 | 2001-04-30 | .
L89139-6 | RES CAMANCHE | BOTT CAMD |  | 2001-04-11 11:45 | GRAB | RawH2O |  | COPPER |  | 1.23 | ug/L | 0.5 |  | 0.5 | EPA 200.8 | 2001-05-02 | 2001-04-30 16:05 | . | D = 115' CAMD04 ICP/MS=Cd, Cu, Zn | 2001-04-16 | 2001-04-30 | .
L89139-6 | RES CAMANCHE | BOTT CAMD |  | 2001-04-11 11:45 | GRAB | RawH2O |  | HARDNESS: TOTAL AS CACO3 |  | 18 | mg/L | 2 |  | 1 | SM(18)2340C | 2001-04-16 | 2001-04-13 14:00 | . | D = 115' CAMD04 ICP/MS=Cd, Cu, Zn | 2001-04-13 |  | .
L89139-15 | RES CAMANCHE | BOTT CAMI |  | 2001-04-11 13:05 | GRAB | RawH2O |  | COPPER | U | 2 | ug/L | 2 |  | 0.5 | EPA 200.7 | 2001-04-26 | 2001-04-25 15:48 | . | D = 50' CAMI01 | 2001-04-16 | 2001-04-25 | .
L89139-15 | RES CAMANCHE | BOTT CAMI |  | 2001-04-11 13:05 | GRAB | RawH2O |  | COPPER | U | 3.12 | ug/L | 3.12 |  | 1.04 | EPA 200.7: FILTER | 2001-04-30 | 2001-04-27 13:28 | . | D = 50' CAMI01 | 2001-04-14 | 2001-04-27 | .
L89139-15 | RES CAMANCHE | BOTT CAMI |  | 2001-04-11 13:05 | GRAB | RawH2O |  | HARDNESS: TOTAL AS CACO3 |  | 18 | mg/L | 2 |  | 1 | SM(18)2340C | 2001-04-16 | 2001-04-13 14:00 | . | D = 50' CAMI01 | 2001-04-13 |  | .
L89139-16 | RES CAMANCHE | BOTT CAMB |  | 2001-04-11 13:40 | GRAB | RawH2O |  | COPPER | U | 2 | ug/L | 2 |  | 0.5 | EPA 200.7 | 2001-04-26 | 2001-04-25 15:25 | . | D = 47' CAMB01 | 2001-04-16 | 2001-04-25 | .
L89139-16 | RES CAMANCHE | BOTT CAMB |  | 2001-04-11 13:40 | GRAB | RawH2O |  | COPPER |  | 3.8 | ug/L | 3.12 |  | 1.04 | EPA 200.7: FILTER | 2001-04-30 | 2001-04-27 13:32 | . | D = 47' CAMB01 | 2001-04-14 | 2001-04-27 | .
L89139-16 | RES CAMANCHE | BOTT CAMB |  | 2001-04-11 13:40 | GRAB | RawH2O |  | HARDNESS: TOTAL AS CACO3 |  | 18 | mg/L | 2 |  | 1 | SM(18)2340C | 2001-04-16 | 2001-04-13 14:00 | . | D = 47' CAMB01 | 2001-04-13 |  | .
L89139-12 | RES CAMANCHE | SURF CAMB |  | 2001-04-11 13:50 | GRAB | RawH2O |  | COPPER | U | 2 | ug/L | 2 |  | 0.5 | EPA 200.7 | 2001-04-26 | 2001-04-25 15:08 | . | CAMB | 2001-04-16 | 2001-04-25 | .
L89139-12 | RES CAMANCHE | SURF CAMB |  | 2001-04-11 13:50 | GRAB | RawH2O |  | COPPER |  | 4.38 | ug/L | 3.12 |  | 1.04 | EPA 200.7: FILTER | 2001-04-30 | 2001-04-27 13:07 | . | CAMB | 2001-04-14 | 2001-04-27 | .
L89139-12 | RES CAMANCHE | SURF CAMB |  | 2001-04-11 13:50 | GRAB | RawH2O |  | HARDNESS: TOTAL AS CACO3 |  | 18 | mg/L | 2 |  | 1 | SM(18)2340C | 2001-04-16 | 2001-04-13 14:00 | . | CAMB | 2001-04-13 |  | .
L89139-10 | RES CAMANCHE | DEPTH PENN20 |  | 2001-04-11 14:45 | COMP | RawH2O |  | COPPER | U | 2 | ug/L | 2 |  | 0.5 | EPA 200.7 | 2001-04-26 | 2001-04-25 15:00 | . | see Penn Mine sample collected today for other analytes, L89138-5 through 9. Dissolved metals container preserved in error - share TSS/VSS container. | 2001-04-16 | 2001-04-25 | .
L89139-13 | RES CAMANCHE | SURF CAMA |  | 2001-04-11 14:50 | GRAB | RawH2O |  | COPPER | U | 2 | ug/L | 2 |  | 0.5 | EPA 200.7 | 2001-04-26 | 2001-04-25 15:13 | . | CAMA | 2001-04-16 | 2001-04-25 | .
L89139-13 | RES CAMANCHE | SURF CAMA |  | 2001-04-11 14:50 | GRAB | RawH2O |  | COPPER |  | 4.53 | ug/L | 3.12 |  | 1.04 | EPA 200.7: FILTER | 2001-04-30 | 2001-04-27 13:19 | . | CAMA | 2001-04-14 | 2001-04-27 | .
L89139-13 | RES CAMANCHE | SURF CAMA |  | 2001-04-11 14:50 | GRAB | RawH2O |  | HARDNESS: TOTAL AS CACO3 |  | 18 | mg/L | 2 |  | 1 | SM(18)2340C | 2001-04-16 | 2001-04-13 14:00 | . | CAMA | 2001-04-13 |  | .
L89139-14 | RES CAMANCHE | BOTT CAMA |  | 2001-04-11 15:00 | GRAB | RawH2O |  | COPPER | U | 2 | ug/L | 2 |  | 0.5 | EPA 200.7 | 2001-04-26 | 2001-04-25 15:17 | . | D = 29' CAMA01 | 2001-04-16 | 2001-04-25 | .
L89139-14 | RES CAMANCHE | BOTT CAMA |  | 2001-04-11 15:00 | GRAB | RawH2O |  | COPPER |  | 3.8 | ug/L | 3.12 |  | 1.04 | EPA 200.7: FILTER | 2001-04-30 | 2001-04-27 13:24 | . | D = 29' CAMA01 | 2001-04-14 | 2001-04-27 | .
L89139-14 | RES CAMANCHE | BOTT CAMA |  | 2001-04-11 15:00 | GRAB | RawH2O |  | HARDNESS: TOTAL AS CACO3 |  | 18 | mg/L | 2 |  | 1 | SM(18)2340C | 2001-04-16 | 2001-04-13 14:00 | . | D = 29' CAMA01 | 2001-04-13 |  | .
L89139-17 | RES CAMANCHE | DEPTH CAMA |  | 2001-04-11 15:20 | COMP | RawH2O |  | COPPER | U | 2 | ug/L | 2 |  | 0.5 | EPA 200.7 | 2001-04-26 | 2001-04-25 15:30 | . | see Penn Mine sample collected today for other analytes, L89138-1 throug 4 | 2001-04-16 | 2001-04-25 | .
L89139-11 | RES CAMANCHE | SURF CAFLEX |  | 2001-04-11 15:40 | GRAB | RawH2O |  | COPPER | U | 2 | ug/L | 2 |  | 0.5 | EPA 200.7 | 2001-04-26 | 2001-04-25 15:04 | . | CAFLEX | 2001-04-16 | 2001-04-25 | .
L89139-11 | RES CAMANCHE | SURF CAFLEX |  | 2001-04-11 15:40 | GRAB | RawH2O |  | COPPER | U | 3.12 | ug/L | 3.12 |  | 1.04 | EPA 200.7: FILTER | 2001-04-30 | 2001-04-27 13:02 | . | CAFLEX | 2001-04-14 | 2001-04-27 | .
L89139-11 | RES CAMANCHE | SURF CAFLEX |  | 2001-04-11 15:40 | GRAB | RawH2O |  | HARDNESS: TOTAL AS CACO3 |  | 18 | mg/L | 2 |  | 1 | SM(18)2340C | 2001-04-16 | 2001-04-13 14:00 | . | CAFLEX | 2001-04-13 |  | .
L89756-19 | RES CAMANCHE | SURF CAFLEX |  | 2001-05-09 11:15 | GRAB | RawH2O |  | COPPER |  | 2.17 | ug/L | 2 |  | 0.5 | EPA 200.7 | 2001-05-30 | 2001-05-24 16:31 | . | CAFLEX, note: pea-size bubble in DOC sample. | 2001-05-14 | 2001-05-24 | .
L89756-19 | RES CAMANCHE | SURF CAFLEX |  | 2001-05-09 11:15 | GRAB | RawH2O |  | COPPER | U | 3.12 | ug/L | 3.12 |  | 1.04 | EPA 200.7: FILTER | 2001-06-05 | 2001-06-04 19:51 | . | CAFLEX, note: pea-size bubble in DOC sample. | 2001-05-13 | 2001-05-29 | .
L89756-19 | RES CAMANCHE | SURF CAFLEX |  | 2001-05-09 11:15 | GRAB | RawH2O |  | HARDNESS: TOTAL AS CACO3 |  | 15 | mg/L | 2 |  | 1 | SM(18)2340C | 2001-05-15 | 2001-05-14 13:00 | . | CAFLEX, note: pea-size bubble in DOC sample. | 2001-05-14 |  | .
L89756-15 | RES CAMANCHE | SURF CAMA |  | 2001-05-09 12:00 | GRAB | RawH2O |  | COPPER | U | 2 | ug/L | 2 |  | 0.5 | EPA 200.7 | 2001-05-30 | 2001-05-24 16:06 | . | CAMA | 2001-05-14 | 2001-05-24 | .
L89756-15 | RES CAMANCHE | SURF CAMA |  | 2001-05-09 12:00 | GRAB | RawH2O |  | COPPER | U | 3.12 | ug/L | 3.12 |  | 1.04 | EPA 200.7: FILTER | 2001-06-05 | 2001-06-04 19:25 | . | CAMA | 2001-05-13 | 2001-05-29 | .
L89756-15 | RES CAMANCHE | SURF CAMA |  | 2001-05-09 12:00 | GRAB | RawH2O |  | HARDNESS: TOTAL AS CACO3 |  | 15 | mg/L | 2 |  | 1 | SM(18)2340C | 2001-05-15 | 2001-05-14 13:00 | . | CAMA | 2001-05-14 |  | .
L89756-16 | RES CAMANCHE | BOTT CAMA |  | 2001-05-09 12:10 | GRAB | RawH2O |  | COPPER |  | 2.28 | ug/L | 2 |  | 0.5 | EPA 200.7 | 2001-05-30 | 2001-05-24 16:18 | . | D= 38' CAMA01 | 2001-05-14 | 2001-05-24 | .
L89756-16 | RES CAMANCHE | BOTT CAMA |  | 2001-05-09 12:10 | GRAB | RawH2O |  | COPPER | U | 3.12 | ug/L | 3.12 |  | 1.04 | EPA 200.7: FILTER | 2001-06-05 | 2001-06-04 19:38 | . | D= 38' CAMA01 | 2001-05-13 | 2001-05-29 | .
L89756-16 | RES CAMANCHE | BOTT CAMA |  | 2001-05-09 12:10 | GRAB | RawH2O |  | HARDNESS: TOTAL AS CACO3 |  | 18 | mg/L | 2 |  | 1 | SM(18)2340C | 2001-05-15 | 2001-05-14 13:00 | . | D= 38' CAMA01 | 2001-05-14 |  | .
L89756-12 | RES CAMANCHE | DEPTH CAMA |  | 2001-05-09 12:30 | COMP | RawH2O |  | COPPER | U | 2 | ug/L | 2 |  | 0.5 | EPA 200.7 | 2001-05-30 | 2001-05-24 15:53 | . | , see Penn Mine sample collected today for other analytes, L89757-4 | 2001-05-14 | 2001-05-24 | .
L89756-13 | RES CAMANCHE | DEPTH PENN20 |  | 2001-05-09 13:26 | COMP | RawH2O |  | COPPER |  | 2.11 | ug/L | 2 |  | 0.5 | EPA 200.7 | 2001-05-30 | 2001-05-24 15:57 | . | , see Penn Mine sample collected today for other analytes, L89757-8 (poured TSS sample from other samples at sample control, not sampled in field) | 2001-05-14 | 2001-05-24 | .
L89756-17 | RES CAMANCHE | SURF CAMB |  | 2001-05-09 13:45 | GRAB | RawH2O |  | COPPER | U | 2 | ug/L | 2 |  | 0.5 | EPA 200.7 | 2001-05-30 | 2001-05-24 16:22 | . | CAMB | 2001-05-14 | 2001-05-24 | .
L89756-17 | RES CAMANCHE | SURF CAMB |  | 2001-05-09 13:45 | GRAB | RawH2O |  | COPPER | U | 3.12 | ug/L | 3.12 |  | 1.04 | EPA 200.7: FILTER | 2001-06-05 | 2001-06-04 19:42 | . | CAMB | 2001-05-13 | 2001-05-29 | .
L89756-17 | RES CAMANCHE | SURF CAMB |  | 2001-05-09 13:45 | GRAB | RawH2O |  | HARDNESS: TOTAL AS CACO3 |  | 15 | mg/L | 2 |  | 1 | SM(18)2340C | 2001-05-15 | 2001-05-14 13:00 | . | CAMB | 2001-05-14 |  | .
L89756-18 | RES CAMANCHE | BOTT CAMB |  | 2001-05-09 13:55 | GRAB | RawH2O |  | COPPER | U | 2 | ug/L | 2 |  | 0.5 | EPA 200.7 | 2001-05-30 | 2001-05-24 16:27 | . | D=50' CAMB01 | 2001-05-14 | 2001-05-24 | .
L89756-18 | RES CAMANCHE | BOTT CAMB |  | 2001-05-09 13:55 | GRAB | RawH2O |  | COPPER | U | 3.12 | ug/L | 3.12 |  | 1.04 | EPA 200.7: FILTER | 2001-06-05 | 2001-06-04 19:47 | . | D=50' CAMB01 | 2001-05-13 | 2001-05-29 | .
L89756-18 | RES CAMANCHE | BOTT CAMB |  | 2001-05-09 13:55 | GRAB | RawH2O |  | HARDNESS: TOTAL AS CACO3 |  | 18 | mg/L | 2 |  | 1 | SM(18)2340C | 2001-05-15 | 2001-05-14 13:00 | . | D=50' CAMB01 | 2001-05-14 |  | .
L89756-14 | RES CAMANCHE | BOTT CAMI |  | 2001-05-09 14:20 | GRAB | RawH2O |  | COPPER |  | 2.47 | ug/L | 2 |  | 0.5 | EPA 200.7 | 2001-05-30 | 2001-05-24 16:01 | . | D= 70' CAMI01 | 2001-05-14 | 2001-05-24 | .
L89756-14 | RES CAMANCHE | BOTT CAMI |  | 2001-05-09 14:20 | GRAB | RawH2O |  | COPPER | U | 3.12 | ug/L | 3.12 |  | 1.04 | EPA 200.7: FILTER | 2001-06-05 | 2001-06-04 19:21 | . | D= 70' CAMI01 | 2001-05-13 | 2001-05-29 | .
L89756-14 | RES CAMANCHE | BOTT CAMI |  | 2001-05-09 14:20 | GRAB | RawH2O |  | HARDNESS: TOTAL AS CACO3 |  | 15 | mg/L | 2 |  | 1 | SM(18)2340C | 2001-05-15 | 2001-05-14 13:00 | . | D= 70' CAMI01 | 2001-05-14 |  | .
L89756-3 | RES CAMANCHE | SURF CAMD |  | 2001-05-09 15:15 | GRAB | RawH2O |  | COPPER | U | 1 | ug/L | 1 |  | 1 | EPA 200.8: FILTER | 2001-05-15 | 2001-05-14 14:34 | . | CAMD ICP/MS=Cd, Cu, Zn | 2001-05-13 | 2001-05-14 | .
L89756-3 | RES CAMANCHE | SURF CAMD |  | 2001-05-09 15:15 | GRAB | RawH2O |  | COPPER |  | 0.925 | ug/L | 0.5 |  | 0.5 | EPA 200.8 | 2001-05-30 | 2001-05-29 13:58 | . | CAMD ICP/MS=Cd, Cu, Zn | 2001-05-14 | 2001-05-15 | .
L89756-3 | RES CAMANCHE | SURF CAMD |  | 2001-05-09 15:15 | GRAB | RawH2O |  | COPPER | U | 2 | ug/L | 2 |  | 0.5 | EPA 200.7 | 2001-05-30 | 2001-05-24 15:11 | . | CAMD ICP/MS=Cd, Cu, Zn | 2001-05-14 | 2001-05-24 | .
L89756-3 | RES CAMANCHE | SURF CAMD |  | 2001-05-09 15:15 | GRAB | RawH2O |  | COPPER | U | 3.12 | ug/L | 3.12 |  | 1.04 | EPA 200.7: FILTER | 2001-06-05 | 2001-06-04 18:30 | . | CAMD ICP/MS=Cd, Cu, Zn | 2001-05-13 | 2001-05-29 | .
L89756-3 | RES CAMANCHE | SURF CAMD |  | 2001-05-09 15:15 | GRAB | RawH2O |  | HARDNESS: TOTAL AS CACO3 |  | 18 | mg/L | 2 |  | 1 | SM(18)2340C | 2001-05-15 | 2001-05-14 13:00 | . | CAMD ICP/MS=Cd, Cu, Zn | 2001-05-14 |  | .
L89756-4 | RES CAMANCHE | DEPTH CAMD EL 205 |  | 2001-05-09 15:20 | GRAB | RawH2O |  | COPPER | U | 1 | ug/L | 1 |  | 1 | EPA 200.8: FILTER | 2001-05-15 | 2001-05-14 14:41 | . | D= 11' CAMDEL205 ICP/MS=Cd, Cu, Zn (poured chlorophyll into correct bottle from PLSTL supplied with kit) | 2001-05-13 | 2001-05-14 | .
L89756-4 | RES CAMANCHE | DEPTH CAMD EL 205 |  | 2001-05-09 15:20 | GRAB | RawH2O |  | COPPER |  | 3.43 | ug/L | 0.5 |  | 0.5 | EPA 200.8 | 2001-05-30 | 2001-05-29 14:06 | . | D= 11' CAMDEL205 ICP/MS=Cd, Cu, Zn (poured chlorophyll into correct bottle from PLSTL supplied with kit) | 2001-05-14 | 2001-05-15 | .
L89756-4 | RES CAMANCHE | DEPTH CAMD EL 205 |  | 2001-05-09 15:20 | GRAB | RawH2O |  | COPPER |  | 2.94 | ug/L | 2 |  | 0.5 | EPA 200.7 | 2001-05-30 | 2001-05-24 15:15 | . | D= 11' CAMDEL205 ICP/MS=Cd, Cu, Zn (poured chlorophyll into correct bottle from PLSTL supplied with kit) | 2001-05-14 | 2001-05-24 | .
L89756-4 | RES CAMANCHE | DEPTH CAMD EL 205 |  | 2001-05-09 15:20 | GRAB | RawH2O |  | COPPER | U | 3.12 | ug/L | 3.12 |  | 1.04 | EPA 200.7: FILTER | 2001-06-05 | 2001-06-04 18:34 | . | D= 11' CAMDEL205 ICP/MS=Cd, Cu, Zn (poured chlorophyll into correct bottle from PLSTL supplied with kit) | 2001-05-13 | 2001-05-29 | .
L89756-4 | RES CAMANCHE | DEPTH CAMD EL 205 |  | 2001-05-09 15:20 | GRAB | RawH2O |  | HARDNESS: TOTAL AS CACO3 |  | 15 | mg/L | 2 |  | 1 | SM(18)2340C | 2001-05-15 | 2001-05-14 13:00 | . | D= 11' CAMDEL205 ICP/MS=Cd, Cu, Zn (poured chlorophyll into correct bottle from PLSTL supplied with kit) | 2001-05-14 |  | .
L89756-1 | RES CAMANCHE | DEPTH CAMD EL 123 |  | 2001-05-09 15:30 | GRAB | RawH2O |  | COPPER | U | 1 | ug/L | 1 |  | 1 | EPA 200.8: FILTER | 2001-05-15 | 2001-05-14 14:27 | . | D= 93' CAMDEL123 ICP/MS=Cd, Cu, Zn (poured chlorophyll into correct bottle at sample control from PLSTL sent with kit) | 2001-05-13 | 2001-05-14 | .
L89756-1 | RES CAMANCHE | DEPTH CAMD EL 123 |  | 2001-05-09 15:30 | GRAB | RawH2O |  | COPPER |  | 1.18 | ug/L | 0.5 |  | 0.5 | EPA 200.8 | 2001-05-30 | 2001-05-29 13:51 | . | D= 93' CAMDEL123 ICP/MS=Cd, Cu, Zn (poured chlorophyll into correct bottle at sample control from PLSTL sent with kit) | 2001-05-14 | 2001-05-15 | .
L89756-1 | RES CAMANCHE | DEPTH CAMD EL 123 |  | 2001-05-09 15:30 | GRAB | RawH2O |  | COPPER | U | 2 | ug/L | 2 |  | 0.5 | EPA 200.7 | 2001-05-30 | 2001-05-24 15:07 | . | D= 93' CAMDEL123 ICP/MS=Cd, Cu, Zn (poured chlorophyll into correct bottle at sample control from PLSTL sent with kit) | 2001-05-14 | 2001-05-24 | .
L89756-1 | RES CAMANCHE | DEPTH CAMD EL 123 |  | 2001-05-09 15:30 | GRAB | RawH2O |  | COPPER | U | 3.12 | ug/L | 3.12 |  | 1.04 | EPA 200.7: FILTER | 2001-06-05 | 2001-06-04 18:26 | . | D= 93' CAMDEL123 ICP/MS=Cd, Cu, Zn (poured chlorophyll into correct bottle at sample control from PLSTL sent with kit) | 2001-05-13 | 2001-05-29 | .
L89756-1 | RES CAMANCHE | DEPTH CAMD EL 123 |  | 2001-05-09 15:30 | GRAB | RawH2O |  | HARDNESS: TOTAL AS CACO3 |  | 15 | mg/L | 2 |  | 1 | SM(18)2340C | 2001-05-15 | 2001-05-14 13:00 | . | D= 93' CAMDEL123 ICP/MS=Cd, Cu, Zn (poured chlorophyll into correct bottle at sample control from PLSTL sent with kit) | 2001-05-14 |  | .
L89756-6 | RES CAMANCHE | BOTT CAMD |  | 2001-05-09 15:40 | GRAB | RawH2O |  | COPPER | U | 1 | ug/L | 1 |  | 1 | EPA 200.8: FILTER | 2001-05-15 | 2001-05-14 14:48 | . | D= 115' CAMD04 ICP/MS=Cd, Cu, Zn, | 2001-05-13 | 2001-05-14 | .
L89756-6 | RES CAMANCHE | BOTT CAMD |  | 2001-05-09 15:40 | GRAB | RawH2O |  | COPPER |  | 4.51 | ug/L | 0.5 |  | 0.5 | EPA 200.8 | 2001-05-30 | 2001-05-29 14:13 | . | D= 115' CAMD04 ICP/MS=Cd, Cu, Zn, | 2001-05-14 | 2001-05-15 | .
L89756-6 | RES CAMANCHE | BOTT CAMD |  | 2001-05-09 15:40 | GRAB | RawH2O |  | COPPER |  | 3.81 | ug/L | 2 |  | 0.5 | EPA 200.7 | 2001-05-30 | 2001-05-24 15:28 | . | D= 115' CAMD04 ICP/MS=Cd, Cu, Zn, | 2001-05-14 | 2001-05-24 | .
L89756-6 | RES CAMANCHE | BOTT CAMD |  | 2001-05-09 15:40 | GRAB | RawH2O |  | COPPER | U | 3.12 | ug/L | 3.12 |  | 1.04 | EPA 200.7: FILTER | 2001-06-05 | 2001-06-04 18:47 | . | D= 115' CAMD04 ICP/MS=Cd, Cu, Zn, | 2001-05-13 | 2001-05-29 | .
L89756-6 | RES CAMANCHE | BOTT CAMD |  | 2001-05-09 15:40 | GRAB | RawH2O |  | HARDNESS: TOTAL AS CACO3 |  | 18 | mg/L | 2 |  | 1 | SM(18)2340C | 2001-05-15 | 2001-05-14 13:00 | . | D= 115' CAMD04 ICP/MS=Cd, Cu, Zn, | 2001-05-14 |  | .
L90524-11 | RES CAMANCHE | SURF CAMD |  | 2001-06-13 10:55 | GRAB | RawH2O |  | COPPER | U | 0.5 | ug/L | 0.5 |  | 0.5 | EPA 200.8 | 2001-07-03 | 2001-06-27 17:35 | . | CAMD ICP/MS=Cd, Cu, Zn, Field data: Turbidity: NTU, Conductivity: ms/cm, TDS: mg/L | 2001-06-21 | 2001-06-26 | .
L90524-11 | RES CAMANCHE | SURF CAMD |  | 2001-06-13 10:55 | GRAB | RawH2O |  | COPPER | U | 2 | ug/L | 2 |  | 0.5 | EPA 200.7 | 2001-07-03 | 2001-06-28 12:53 | . | CAMD ICP/MS=Cd, Cu, Zn, Field data: Turbidity: NTU, Conductivity: ms/cm, TDS: mg/L | 2001-06-21 | 2001-06-28 | .
L90524-11 | RES CAMANCHE | SURF CAMD |  | 2001-06-13 10:55 | GRAB | RawH2O |  | COPPER | U | 1 | ug/L | 1 |  | 1 | EPA 200.8: FILTER | 2001-07-03 | 2001-06-28 15:17 | . | CAMD ICP/MS=Cd, Cu, Zn, Field data: Turbidity: NTU, Conductivity: ms/cm, TDS: mg/L | 2001-06-15 | 2001-06-28 | .
L90524-11 | RES CAMANCHE | SURF CAMD |  | 2001-06-13 10:55 | GRAB | RawH2O |  | COPPER | U | 3.12 | ug/L | 3.12 |  | 1.04 | EPA 200.7: FILTER | 2001-07-05 | 2001-07-05 11:36 | . | CAMD ICP/MS=Cd, Cu, Zn, Field data: Turbidity: NTU, Conductivity: ms/cm, TDS: mg/L | 2001-06-15 | 2001-07-05 | .
L90524-11 | RES CAMANCHE | SURF CAMD |  | 2001-06-13 10:55 | GRAB | RawH2O |  | HARDNESS: TOTAL AS CACO3 |  | 18 | mg/L | 0.8 |  | 0.4 | SM(18)2340C | 2001-06-18 | 2001-06-15 17:15 | . | CAMD ICP/MS=Cd, Cu, Zn, Field data: Turbidity: NTU, Conductivity: ms/cm, TDS: mg/L | 2001-06-15 |  | .
L90524-9 | RES CAMANCHE | DEPTH CAMD EL 123 |  | 2001-06-13 11:00 | GRAB | RawH2O |  | COPPER | U | 0.5 | ug/L | 0.5 |  | 0.5 | EPA 200.8 | 2001-07-03 | 2001-06-27 17:28 | . | D = 88' CAMDEL123 ICP/MS=Cd, Cu, Zn , Field data, Turbidity: NTU, Conductivity: ms/cm, TDS: mg/L | 2001-06-21 | 2001-06-26 | .
L90524-9 | RES CAMANCHE | DEPTH CAMD EL 123 |  | 2001-06-13 11:00 | GRAB | RawH2O |  | COPPER | U | 2 | ug/L | 2 |  | 0.5 | EPA 200.7 | 2001-07-03 | 2001-06-28 12:49 | . | D = 88' CAMDEL123 ICP/MS=Cd, Cu, Zn , Field data, Turbidity: NTU, Conductivity: ms/cm, TDS: mg/L | 2001-06-21 | 2001-06-28 | .
L90524-9 | RES CAMANCHE | DEPTH CAMD EL 123 |  | 2001-06-13 11:00 | GRAB | RawH2O |  | COPPER | U | 1 | ug/L | 1 |  | 1 | EPA 200.8: FILTER | 2001-07-03 | 2001-06-28 15:10 | . | D = 88' CAMDEL123 ICP/MS=Cd, Cu, Zn , Field data, Turbidity: NTU, Conductivity: ms/cm, TDS: mg/L | 2001-06-15 | 2001-06-28 | .
L90524-9 | RES CAMANCHE | DEPTH CAMD EL 123 |  | 2001-06-13 11:00 | GRAB | RawH2O |  | COPPER | U | 3.12 | ug/L | 3.12 |  | 1.04 | EPA 200.7: FILTER | 2001-07-05 | 2001-07-05 11:31 | . | D = 88' CAMDEL123 ICP/MS=Cd, Cu, Zn , Field data, Turbidity: NTU, Conductivity: ms/cm, TDS: mg/L | 2001-06-15 | 2001-07-05 | .
L90524-9 | RES CAMANCHE | DEPTH CAMD EL 123 |  | 2001-06-13 11:00 | GRAB | RawH2O |  | HARDNESS: TOTAL AS CACO3 |  | 20 | mg/L | 0.8 |  | 0.4 | SM(18)2340C | 2001-06-18 | 2001-06-15 17:15 | . | D = 88' CAMDEL123 ICP/MS=Cd, Cu, Zn , Field data, Turbidity: NTU, Conductivity: ms/cm, TDS: mg/L | 2001-06-15 |  | .
L90524-12 | RES CAMANCHE | DEPTH CAMD EL 205 |  | 2001-06-13 11:00 | GRAB | RawH2O |  | COPPER | U | 0.5 | ug/L | 0.5 |  | 0.5 | EPA 200.8 | 2001-07-03 | 2001-06-27 17:43 | . | D = 6' CAMDEL205 ICP/MS=Cd, Cu, Zn , Field data, Turbidity: NTU, Conductivity: ms/cm, TDS: mg/L | 2001-06-21 | 2001-06-26 | .
L90524-12 | RES CAMANCHE | DEPTH CAMD EL 205 |  | 2001-06-13 11:00 | GRAB | RawH2O |  | COPPER | U | 2 | ug/L | 2 |  | 0.5 | EPA 200.7 | 2001-07-03 | 2001-06-28 13:06 | . | D = 6' CAMDEL205 ICP/MS=Cd, Cu, Zn , Field data, Turbidity: NTU, Conductivity: ms/cm, TDS: mg/L | 2001-06-21 | 2001-06-28 | .
L90524-12 | RES CAMANCHE | DEPTH CAMD EL 205 |  | 2001-06-13 11:00 | GRAB | RawH2O |  | COPPER |  | 1.62 | ug/L | 1 |  | 1 | EPA 200.8: FILTER | 2001-07-03 | 2001-06-28 15:24 | . | D = 6' CAMDEL205 ICP/MS=Cd, Cu, Zn , Field data, Turbidity: NTU, Conductivity: ms/cm, TDS: mg/L | 2001-06-15 | 2001-06-28 | .
L90524-12 | RES CAMANCHE | DEPTH CAMD EL 205 |  | 2001-06-13 11:00 | GRAB | RawH2O |  | COPPER | U | 3.12 | ug/L | 3.12 |  | 1.04 | EPA 200.7: FILTER | 2001-07-05 | 2001-07-05 11:40 | . | D = 6' CAMDEL205 ICP/MS=Cd, Cu, Zn , Field data, Turbidity: NTU, Conductivity: ms/cm, TDS: mg/L | 2001-06-15 | 2001-07-05 | .
L90524-12 | RES CAMANCHE | DEPTH CAMD EL 205 |  | 2001-06-13 11:00 | GRAB | RawH2O |  | HARDNESS: TOTAL AS CACO3 |  | 18 | mg/L | 0.8 |  | 0.4 | SM(18)2340C | 2001-06-18 | 2001-06-15 17:15 | . | D = 6' CAMDEL205 ICP/MS=Cd, Cu, Zn , Field data, Turbidity: NTU, Conductivity: ms/cm, TDS: mg/L | 2001-06-15 |  | .
L90524-14 | RES CAMANCHE | BOTT CAMD |  | 2001-06-13 11:35 | GRAB | RawH2O |  | COPPER | U | 0.5 | ug/L | 0.5 |  | 0.5 | EPA 200.8 | 2001-07-03 | 2001-06-27 17:50 | . | D = 105' CAMD04 ICP/MS=Cd, Cu, Zn, Field data, Turbidity: NTU, Conductivity: ms/cm, TDS: mg/L | 2001-06-21 | 2001-06-26 | .
L90524-14 | RES CAMANCHE | BOTT CAMD |  | 2001-06-13 11:35 | GRAB | RawH2O |  | COPPER | U | 2 | ug/L | 2 |  | 0.5 | EPA 200.7 | 2001-07-03 | 2001-06-28 13:10 | . | D = 105' CAMD04 ICP/MS=Cd, Cu, Zn, Field data, Turbidity: NTU, Conductivity: ms/cm, TDS: mg/L | 2001-06-21 | 2001-06-28 | .
L90524-14 | RES CAMANCHE | BOTT CAMD |  | 2001-06-13 11:35 | GRAB | RawH2O |  | COPPER | U | 1 | ug/L | 1 |  | 1 | EPA 200.8: FILTER | 2001-07-03 | 2001-06-28 15:31 | . | D = 105' CAMD04 ICP/MS=Cd, Cu, Zn, Field data, Turbidity: NTU, Conductivity: ms/cm, TDS: mg/L | 2001-06-15 | 2001-06-28 | .
L90524-14 | RES CAMANCHE | BOTT CAMD |  | 2001-06-13 11:35 | GRAB | RawH2O |  | COPPER | U | 3.12 | ug/L | 3.12 |  | 1.04 | EPA 200.7: FILTER | 2001-07-05 | 2001-07-05 11:44 | . | D = 105' CAMD04 ICP/MS=Cd, Cu, Zn, Field data, Turbidity: NTU, Conductivity: ms/cm, TDS: mg/L | 2001-06-15 | 2001-07-05 | .
L90524-14 | RES CAMANCHE | BOTT CAMD |  | 2001-06-13 11:35 | GRAB | RawH2O |  | HARDNESS: TOTAL AS CACO3 |  | 17 | mg/L | 0.8 |  | 0.4 | SM(18)2340C | 2001-06-18 | 2001-06-15 17:15 | . | D = 105' CAMD04 ICP/MS=Cd, Cu, Zn, Field data, Turbidity: NTU, Conductivity: ms/cm, TDS: mg/L | 2001-06-15 |  | .
L90524-1 | RES CAMANCHE | BOTT CAMI |  | 2001-06-13 13:40 | GRAB | RawH2O |  | COPPER | U | 2 | ug/L | 2 |  | 0.5 | EPA 200.7 | 2001-07-03 | 2001-06-28 11:58 | . | D = 65' CAMI01 | 2001-06-21 | 2001-06-28 | .
L90524-1 | RES CAMANCHE | BOTT CAMI |  | 2001-06-13 13:40 | GRAB | RawH2O |  | COPPER | U | 3.12 | ug/L | 3.12 |  | 1.04 | EPA 200.7: FILTER | 2001-07-05 | 2001-07-05 10:48 | . | D = 65' CAMI01 | 2001-06-15 | 2001-07-05 | .
L90524-1 | RES CAMANCHE | BOTT CAMI |  | 2001-06-13 13:40 | GRAB | RawH2O |  | HARDNESS: TOTAL AS CACO3 |  | 18 | mg/L | 0.8 |  | 0.4 | SM(18)2340C | 2001-06-18 | 2001-06-15 17:15 | . | D = 65' CAMI01 | 2001-06-15 |  | .
L90524-6 | RES CAMANCHE | SURF CAFLEX |  | 2001-06-13 14:45 | GRAB | RawH2O |  | COPPER | U | 2 | ug/L | 2 |  | 0.5 | EPA 200.7 | 2001-07-03 | 2001-06-28 12:28 | . | CAFLEX | 2001-06-21 | 2001-06-28 | .
L90524-6 | RES CAMANCHE | SURF CAFLEX |  | 2001-06-13 14:45 | GRAB | RawH2O |  | COPPER |  | 3.36 | ug/L | 3.12 |  | 1.04 | EPA 200.7: FILTER | 2001-07-05 | 2001-07-05 11:27 | . | CAFLEX | 2001-06-15 | 2001-07-05 | .
L90524-6 | RES CAMANCHE | SURF CAFLEX |  | 2001-06-13 14:45 | GRAB | RawH2O |  | HARDNESS: TOTAL AS CACO3 |  | 21 | mg/L | 0.8 |  | 0.4 | SM(18)2340C | 2001-06-18 | 2001-06-15 17:15 | . | CAFLEX | 2001-06-15 |  | .
L90524-2 | RES CAMANCHE | SURF CAMA |  | 2001-06-14 06:20 | GRAB | RawH2O |  | COPPER |  | 2.12 | ug/L | 2 |  | 0.5 | EPA 200.7 | 2001-07-03 | 2001-06-28 12:02 | . | CAMA | 2001-06-21 | 2001-06-28 | .
L90524-2 | RES CAMANCHE | SURF CAMA |  | 2001-06-14 06:20 | GRAB | RawH2O |  | COPPER | U | 3.12 | ug/L | 3.12 |  | 1.04 | EPA 200.7: FILTER | 2001-07-05 | 2001-07-05 11:10 | . | CAMA | 2001-06-15 | 2001-07-05 | .
L90524-2 | RES CAMANCHE | SURF CAMA |  | 2001-06-14 06:20 | GRAB | RawH2O |  | HARDNESS: TOTAL AS CACO3 |  | 18 | mg/L | 0.8 |  | 0.4 | SM(18)2340C | 2001-06-18 | 2001-06-15 17:15 | . | CAMA | 2001-06-15 |  | .
L90524-3 | RES CAMANCHE | BOTT CAMA |  | 2001-06-14 06:30 | GRAB | RawH2O |  | COPPER |  | 2.72 | ug/L | 2 |  | 0.5 | EPA 200.7 | 2001-07-03 | 2001-06-28 12:15 | . | D = 30' CAMA01 | 2001-06-21 | 2001-06-28 | .
L90524-3 | RES CAMANCHE | BOTT CAMA |  | 2001-06-14 06:30 | GRAB | RawH2O |  | COPPER |  | 8.41 | ug/L | 3.12 |  | 1.04 | EPA 200.7: FILTER | 2001-07-05 | 2001-07-05 11:14 | . | D = 30' CAMA01 | 2001-06-15 | 2001-07-05 | .
L90524-3 | RES CAMANCHE | BOTT CAMA |  | 2001-06-14 06:30 | GRAB | RawH2O |  | HARDNESS: TOTAL AS CACO3 |  | 20 | mg/L | 0.8 |  | 0.4 | SM(18)2340C | 2001-06-18 | 2001-06-15 17:15 | . | D = 30' CAMA01 | 2001-06-15 |  | .
L90524-7 | RES CAMANCHE | DEPTH CAMA |  | 2001-06-14 06:42 | COMP | RawH2O |  | COPPER | U | 2 | ug/L | 2 |  | 0.5 | EPA 200.7 | 2001-07-03 | 2001-06-28 12:32 | . | , see Penn Mine sample collected today for other analytes, L - | 2001-06-21 | 2001-06-28 | .
L90524-8 | RES CAMANCHE | DEPTH PENN20 |  | 2001-06-14 07:26 | COMP | RawH2O |  | COPPER |  | 2.02 | ug/L | 2 |  | 0.5 | EPA 200.7 | 2001-07-03 | 2001-06-28 12:45 | . | , see Penn Mine sample collected today for other analytes, L - | 2001-06-21 | 2001-06-28 | .
L90524-4 | RES CAMANCHE | SURF CAMB |  | 2001-06-14 07:45 | GRAB | RawH2O |  | COPPER | U | 2 | ug/L | 2 |  | 0.5 | EPA 200.7 | 2001-07-03 | 2001-06-28 12:19 | . | CAMB | 2001-06-21 | 2001-06-28 | .
L90524-4 | RES CAMANCHE | SURF CAMB |  | 2001-06-14 07:45 | GRAB | RawH2O |  | COPPER | U | 3.12 | ug/L | 3.12 |  | 1.04 | EPA 200.7: FILTER | 2001-07-05 | 2001-07-05 11:18 | . | CAMB | 2001-06-15 | 2001-07-05 | .
L90524-4 | RES CAMANCHE | SURF CAMB |  | 2001-06-14 07:45 | GRAB | RawH2O |  | HARDNESS: TOTAL AS CACO3 |  | 18 | mg/L | 0.8 |  | 0.4 | SM(18)2340C | 2001-06-18 | 2001-06-15 17:15 | . | CAMB | 2001-06-15 |  | .
L90524-5 | RES CAMANCHE | BOTT CAMB |  | 2001-06-14 07:50 | GRAB | RawH2O |  | COPPER |  | 3.32 | ug/L | 2 |  | 0.5 | EPA 200.7 | 2001-07-05 | 2001-06-28 12:23 | . | D = 47' CAMB01 | 2001-06-21 | 2001-06-28 | .
L90524-5 | RES CAMANCHE | BOTT CAMB |  | 2001-06-14 07:50 | GRAB | RawH2O |  | COPPER | U | 3.12 | ug/L | 3.12 |  | 1.04 | EPA 200.7: FILTER | 2001-07-05 | 2001-07-05 11:23 | . | D = 47' CAMB01 | 2001-06-15 | 2001-07-05 | .
L90524-5 | RES CAMANCHE | BOTT CAMB |  | 2001-06-14 07:50 | GRAB | RawH2O |  | HARDNESS: TOTAL AS CACO3 |  | 18 | mg/L | 0.8 |  | 0.4 | SM(18)2340C | 2001-06-18 | 2001-06-15 17:15 | . | D = 47' CAMB01 | 2001-06-15 |  | .
L91251-1 | RES CAMANCHE | SURF CAMD |  | 2001-07-18 10:50 | GRAB | RawH2O |  | COPPER | U | 1 | ug/L | 1 |  | 1 | EPA 200.8: FILTER | 2001-07-27 | 2001-07-26 21:28 | . | CAMD ICP/MS=Cd, Cu, Zn, | 2001-07-20 | 2001-07-26 | .
L91251-1 | RES CAMANCHE | SURF CAMD |  | 2001-07-18 10:50 | GRAB | RawH2O |  | COPPER |  | 1 | ug/L | 0.5 |  | 0.5 | EPA 200.8 | 2001-07-27 | 2001-07-26 19:50 | . | CAMD ICP/MS=Cd, Cu, Zn, | 2001-07-20 | 2001-07-26 | .
L91251-1 | RES CAMANCHE | SURF CAMD |  | 2001-07-18 10:50 | GRAB | RawH2O |  | COPPER | U | 2 | ug/L | 2 |  | 0.5 | EPA 200.7 | 2001-08-02 | 2001-08-01 10:19 | . | CAMD ICP/MS=Cd, Cu, Zn, | 2001-07-20 | 2001-08-01 | .
L91251-1 | RES CAMANCHE | SURF CAMD |  | 2001-07-18 10:50 | GRAB | RawH2O |  | COPPER | U | 3.12 | ug/L | 3.12 |  | 1.04 | EPA 200.7: FILTER | 2001-08-06 | 2001-08-03 11:30 | . | CAMD ICP/MS=Cd, Cu, Zn, | 2001-07-20 | 2001-08-03 | .
L91251-1 | RES CAMANCHE | SURF CAMD |  | 2001-07-18 10:50 | GRAB | RawH2O |  | HARDNESS: TOTAL AS CACO3 |  | 18 | mg/L | 2 |  | 1 | SM(18)2340C | 2001-07-23 | 2001-07-20 10:00 | . | CAMD ICP/MS=Cd, Cu, Zn, | 2001-07-20 |  | .
L91251-2 | RES CAMANCHE | DEPTH CAMD EL 205 |  | 2001-07-18 10:55 | GRAB | RawH2O |  | COPPER |  | 1.06 | ug/L | 1 |  | 1 | EPA 200.8: FILTER | 2001-07-27 | 2001-07-26 22:17 | . | D = 1' CAMDEL205 ICP/MS=Cd, Cu, Zn | 2001-07-20 | 2001-07-26 | .
L91251-2 | RES CAMANCHE | DEPTH CAMD EL 205 |  | 2001-07-18 10:55 | GRAB | RawH2O |  | COPPER |  | 0.86 | ug/L | 0.5 |  | 0.5 | EPA 200.8 | 2001-07-27 | 2001-07-26 20:39 | . | D = 1' CAMDEL205 ICP/MS=Cd, Cu, Zn | 2001-07-20 | 2001-07-26 | .
L91251-2 | RES CAMANCHE | DEPTH CAMD EL 205 |  | 2001-07-18 10:55 | GRAB | RawH2O |  | COPPER | U | 2 | ug/L | 2 |  | 0.5 | EPA 200.7 | 2001-08-02 | 2001-08-01 10:32 | . | D = 1' CAMDEL205 ICP/MS=Cd, Cu, Zn | 2001-07-20 | 2001-08-01 | .
L91251-2 | RES CAMANCHE | DEPTH CAMD EL 205 |  | 2001-07-18 10:55 | GRAB | RawH2O |  | COPPER | U | 3.12 | ug/L | 3.12 |  | 1.04 | EPA 200.7: FILTER | 2001-08-06 | 2001-08-03 11:34 | . | D = 1' CAMDEL205 ICP/MS=Cd, Cu, Zn | 2001-07-20 | 2001-08-03 | .
L91251-2 | RES CAMANCHE | DEPTH CAMD EL 205 |  | 2001-07-18 10:55 | GRAB | RawH2O |  | HARDNESS: TOTAL AS CACO3 |  | 18 | mg/L | 2 |  | 1 | SM(18)2340C | 2001-07-23 | 2001-07-20 10:00 | . | D = 1' CAMDEL205 ICP/MS=Cd, Cu, Zn | 2001-07-20 |  | .
L91251-5 | RES CAMANCHE | BOTT CAMD |  | 2001-07-18 11:10 | GRAB | RawH2O |  | COPPER | U | 1 | ug/L | 1 |  | 1 | EPA 200.8: FILTER | 2001-07-27 | 2001-07-26 22:32 | . | D = N/A CAMD04 ICP/MS=Cd, Cu, Zn | 2001-07-20 | 2001-07-26 | .
L91251-5 | RES CAMANCHE | BOTT CAMD |  | 2001-07-18 11:10 | GRAB | RawH2O |  | COPPER |  | 0.918 | ug/L | 0.5 |  | 0.5 | EPA 200.8 | 2001-07-27 | 2001-07-26 20:53 | . | D = N/A CAMD04 ICP/MS=Cd, Cu, Zn | 2001-07-20 | 2001-07-26 | .
L91251-5 | RES CAMANCHE | BOTT CAMD |  | 2001-07-18 11:10 | GRAB | RawH2O |  | COPPER | U | 2 | ug/L | 2 |  | 0.5 | EPA 200.7 | 2001-08-02 | 2001-08-01 10:40 | . | D = N/A CAMD04 ICP/MS=Cd, Cu, Zn | 2001-07-20 | 2001-08-01 | .
L91251-5 | RES CAMANCHE | BOTT CAMD |  | 2001-07-18 11:10 | GRAB | RawH2O |  | COPPER | U | 3.12 | ug/L | 3.12 |  | 1.04 | EPA 200.7: FILTER | 2001-08-06 | 2001-08-03 11:43 | . | D = N/A CAMD04 ICP/MS=Cd, Cu, Zn | 2001-07-20 | 2001-08-03 | .
L91251-5 | RES CAMANCHE | BOTT CAMD |  | 2001-07-18 11:10 | GRAB | RawH2O |  | HARDNESS: TOTAL AS CACO3 |  | 15 | mg/L | 2 |  | 1 | SM(18)2340C | 2001-07-23 | 2001-07-20 10:00 | . | D = N/A CAMD04 ICP/MS=Cd, Cu, Zn | 2001-07-20 |  | .
L91251-4 | RES CAMANCHE | DEPTH CAMD EL 123 |  | 2001-07-18 11:30 | GRAB | RawH2O |  | COPPER | U | 1 | ug/L | 1 |  | 1 | EPA 200.8: FILTER | 2001-07-27 | 2001-07-26 22:24 | . | D = 83' CAMDEL123 ICP/MS=Cd, Cu, Zn | 2001-07-20 | 2001-07-26 | .
L91251-4 | RES CAMANCHE | DEPTH CAMD EL 123 |  | 2001-07-18 11:30 | GRAB | RawH2O |  | COPPER |  | 1.21 | ug/L | 0.5 |  | 0.5 | EPA 200.8 | 2001-07-27 | 2001-07-26 20:46 | . | D = 83' CAMDEL123 ICP/MS=Cd, Cu, Zn | 2001-07-20 | 2001-07-26 | .
L91251-4 | RES CAMANCHE | DEPTH CAMD EL 123 |  | 2001-07-18 11:30 | GRAB | RawH2O |  | COPPER | U | 2 | ug/L | 2 |  | 0.5 | EPA 200.7 | 2001-08-02 | 2001-08-01 10:36 | . | D = 83' CAMDEL123 ICP/MS=Cd, Cu, Zn | 2001-07-20 | 2001-08-01 | .
L91251-4 | RES CAMANCHE | DEPTH CAMD EL 123 |  | 2001-07-18 11:30 | GRAB | RawH2O |  | COPPER | U | 3.12 | ug/L | 3.12 |  | 1.04 | EPA 200.7: FILTER | 2001-08-06 | 2001-08-03 11:39 | . | D = 83' CAMDEL123 ICP/MS=Cd, Cu, Zn | 2001-07-20 | 2001-08-03 | .
L91251-4 | RES CAMANCHE | DEPTH CAMD EL 123 |  | 2001-07-18 11:30 | GRAB | RawH2O |  | HARDNESS: TOTAL AS CACO3 |  | 18 | mg/L | 2 |  | 1 | SM(18)2340C | 2001-07-23 | 2001-07-20 10:00 | . | D = 83' CAMDEL123 ICP/MS=Cd, Cu, Zn | 2001-07-20 |  | .
L91251-15 | RES CAMANCHE | SURF CAFLEX |  | 2001-07-18 13:15 | GRAB | RawH2O |  | COPPER | U | 2 | ug/L | 2 |  | 0.5 | EPA 200.7 | 2001-08-02 | 2001-08-01 11:36 | . | CAFLEX | 2001-07-20 | 2001-08-01 | .
L91251-15 | RES CAMANCHE | SURF CAFLEX |  | 2001-07-18 13:15 | GRAB | RawH2O |  | COPPER | U | 3.12 | ug/L | 3.12 |  | 1.04 | EPA 200.7: FILTER | 2001-08-06 | 2001-08-03 12:39 | . | CAFLEX | 2001-07-20 | 2001-08-03 | .
L91251-15 | RES CAMANCHE | SURF CAFLEX |  | 2001-07-18 13:15 | GRAB | RawH2O |  | HARDNESS: TOTAL AS CACO3 |  | 15 | mg/L | 2 |  | 1 | SM(18)2340C | 2001-07-23 | 2001-07-20 10:00 | . | CAFLEX | 2001-07-20 |  | .
L91251-11 | RES CAMANCHE | SURF CAMA |  | 2001-07-18 13:35 | GRAB | RawH2O |  | COPPER | U | 2 | ug/L | 2 |  | 0.5 | EPA 200.7 | 2001-08-02 | 2001-08-01 11:10 | . | CAMA | 2001-07-20 | 2001-08-01 | .
L91251-11 | RES CAMANCHE | SURF CAMA |  | 2001-07-18 13:35 | GRAB | RawH2O |  | COPPER | U | 3.12 | ug/L | 3.12 |  | 1.04 | EPA 200.7: FILTER | 2001-08-06 | 2001-08-03 12:21 | . | CAMA | 2001-07-20 | 2001-08-03 | .
L91251-11 | RES CAMANCHE | SURF CAMA |  | 2001-07-18 13:35 | GRAB | RawH2O |  | HARDNESS: TOTAL AS CACO3 |  | 20 | mg/L | 2 |  | 1 | SM(18)2340C | 2001-07-23 | 2001-07-20 10:00 | . | CAMA | 2001-07-20 |  | .
L91251-12 | RES CAMANCHE | BOTT CAMA |  | 2001-07-18 13:45 | GRAB | RawH2O |  | COPPER | U | 2 | ug/L | 2 |  | 0.5 | EPA 200.7 | 2001-08-02 | 2001-08-01 11:23 | . | D = 30' CAMA01 | 2001-07-20 | 2001-08-01 | .
L91251-12 | RES CAMANCHE | BOTT CAMA |  | 2001-07-18 13:45 | GRAB | RawH2O |  | COPPER | U | 3.12 | ug/L | 3.12 |  | 1.04 | EPA 200.7: FILTER | 2001-08-06 | 2001-08-03 12:26 | . | D = 30' CAMA01 | 2001-07-20 | 2001-08-03 | .
L91251-12 | RES CAMANCHE | BOTT CAMA |  | 2001-07-18 13:45 | GRAB | RawH2O |  | HARDNESS: TOTAL AS CACO3 |  | 20 | mg/L | 2 |  | 1 | SM(18)2340C | 2001-07-23 | 2001-07-20 10:00 | . | D = 30' CAMA01 | 2001-07-20 |  | .
L91251-16 | RES CAMANCHE | DEPTH CAMA |  | 2001-07-18 14:00 | COMP | RawH2O |  | COPPER | U | 2 | ug/L | 2 |  | 0.5 | EPA 200.7 | 2001-08-02 | 2001-08-01 11:40 | . | see Penn Mine sample collected today for other analytes, L - | 2001-07-20 | 2001-08-01 | .
L91251-17 | RES CAMANCHE | DEPTH PENN20 |  | 2001-07-18 14:45 | COMP | RawH2O |  | COPPER | U | 2 | ug/L | 2 |  | 0.5 | EPA 200.7 | 2001-08-02 | 2001-08-01 11:45 | . | see Penn Mine sample collected today for other analytes, L - | 2001-07-20 | 2001-08-01 | .
L91251-13 | RES CAMANCHE | SURF CAMB |  | 2001-07-18 15:00 | GRAB | RawH2O |  | COPPER | U | 2 | ug/L | 2 |  | 0.5 | EPA 200.7 | 2001-08-02 | 2001-08-01 11:27 | . | CAMB | 2001-07-20 | 2001-08-01 | .
L91251-13 | RES CAMANCHE | SURF CAMB |  | 2001-07-18 15:00 | GRAB | RawH2O |  | COPPER | U | 3.12 | ug/L | 3.12 |  | 1.04 | EPA 200.7: FILTER | 2001-08-06 | 2001-08-03 12:30 | . | CAMB | 2001-07-20 | 2001-08-03 | .
L91251-13 | RES CAMANCHE | SURF CAMB |  | 2001-07-18 15:00 | GRAB | RawH2O |  | HARDNESS: TOTAL AS CACO3 |  | 15 | mg/L | 2 |  | 1 | SM(18)2340C | 2001-07-23 | 2001-07-20 10:00 | . | CAMB | 2001-07-20 |  | .
L91251-14 | RES CAMANCHE | BOTT CAMB |  | 2001-07-18 15:10 | GRAB | RawH2O |  | COPPER |  | 2.54 | ug/L | 2 |  | 0.5 | EPA 200.7 | 2001-08-02 | 2001-08-01 11:32 | . | D = 95' CAMB01 | 2001-07-20 | 2001-08-01 | .
L91251-14 | RES CAMANCHE | BOTT CAMB |  | 2001-07-18 15:10 | GRAB | RawH2O |  | COPPER | U | 3.12 | ug/L | 3.12 |  | 1.04 | EPA 200.7: FILTER | 2001-08-06 | 2001-08-03 12:34 | . | D = 95' CAMB01 | 2001-07-20 | 2001-08-03 | .
L91251-14 | RES CAMANCHE | BOTT CAMB |  | 2001-07-18 15:10 | GRAB | RawH2O |  | HARDNESS: TOTAL AS CACO3 |  | 20 | mg/L | 2 |  | 1 | SM(18)2340C | 2001-07-23 | 2001-07-20 10:00 | . | D = 95' CAMB01 | 2001-07-20 |  | .
L91251-10 | RES CAMANCHE | BOTT CAMI |  | 2001-07-18 15:30 | GRAB | RawH2O |  | COPPER | U | 2 | ug/L | 2 |  | 0.5 | EPA 200.7 | 2001-08-02 | 2001-08-01 16:02 | . | D = 73' CAMI01 | 2001-07-20 | 2001-08-01 | .
L91251-10 | RES CAMANCHE | BOTT CAMI |  | 2001-07-18 15:30 | GRAB | RawH2O |  | COPPER | U | 3.12 | ug/L | 3.12 |  | 1.04 | EPA 200.7: FILTER | 2001-08-06 | 2001-08-03 12:17 | . | D = 73' CAMI01 | 2001-07-20 | 2001-08-03 | .
L91251-10 | RES CAMANCHE | BOTT CAMI |  | 2001-07-18 15:30 | GRAB | RawH2O |  | HARDNESS: TOTAL AS CACO3 |  | 20 | mg/L | 2 |  | 1 | SM(18)2340C | 2001-07-23 | 2001-07-20 10:00 | . | D = 73' CAMI01 | 2001-07-20 |  | .
L91717-4 | RES CAMANCHE | SURF CAMD |  | 2001-08-08 10:15 | GRAB | RawH2O |  | COPPER |  | 0.816 | ug/L | 0.5 |  | 0.5 | EPA 200.8 | 2001-08-23 | 2001-08-22 13:56 | . | CAMD ICP/MS=Cd, Cu, Zn, Field data: Turbidity: NTU, Conductivity: ms/cm, TDS: mg/L | 2001-08-09 | 2001-08-14 | .
L91717-4 | RES CAMANCHE | SURF CAMD |  | 2001-08-08 10:15 | GRAB | RawH2O |  | COPPER | U | 2 | ug/L | 2 |  | 0.5 | EPA 200.7 | 2001-08-27 | 2001-08-23 11:42 | . | CAMD ICP/MS=Cd, Cu, Zn, Field data: Turbidity: NTU, Conductivity: ms/cm, TDS: mg/L | 2001-08-21 | 2001-08-23 | .
L91717-4 | RES CAMANCHE | SURF CAMD |  | 2001-08-08 10:15 | GRAB | RawH2O |  | COPPER |  | 1.69 | ug/L | 1 |  | 1 | EPA 200.8: FILTER | 2001-08-27 | 2001-08-23 18:55 | . | CAMD ICP/MS=Cd, Cu, Zn, Field data: Turbidity: NTU, Conductivity: ms/cm, TDS: mg/L | 2001-08-17 | 2001-08-23 | .
L91717-4 | RES CAMANCHE | SURF CAMD |  | 2001-08-08 10:15 | GRAB | RawH2O |  | COPPER | U | 3.12 | ug/L | 3.12 |  | 1.04 | EPA 200.7: FILTER | 2001-08-30 | 2001-08-30 14:42 | . | CAMD ICP/MS=Cd, Cu, Zn, Field data: Turbidity: NTU, Conductivity: ms/cm, TDS: mg/L | 2001-08-28 | 2001-08-30 | .
L91717-4 | RES CAMANCHE | SURF CAMD |  | 2001-08-08 10:15 | GRAB | RawH2O |  | HARDNESS: TOTAL AS CACO3 |  | 15 | mg/L | 2 |  | 1 | SM(18)2340C | 2001-08-10 | 2001-08-10 08:00 | . | CAMD ICP/MS=Cd, Cu, Zn, Field data: Turbidity: NTU, Conductivity: ms/cm, TDS: mg/L | 2001-08-10 |  | .
L91717-5 | RES CAMANCHE | DEPTH CAMD EL 123 |  | 2001-08-08 10:30 | GRAB | RawH2O |  | COPPER |  | 0.894 | ug/L | 0.5 |  | 0.5 | EPA 200.8 | 2001-08-23 | 2001-08-22 14:04 | . | D= CAMDEL123 ICP/MS=Cd, Cu, Zn, Field data, Turbidity: NTU, Conductivity: ms/cm, TDS: mg/L | 2001-08-09 | 2001-08-14 | .
L91717-5 | RES CAMANCHE | DEPTH CAMD EL 123 |  | 2001-08-08 10:30 | GRAB | RawH2O |  | COPPER | U | 2 | ug/L | 2 |  | 0.5 | EPA 200.7 | 2001-08-27 | 2001-08-23 11:47 | . | D= CAMDEL123 ICP/MS=Cd, Cu, Zn, Field data, Turbidity: NTU, Conductivity: ms/cm, TDS: mg/L | 2001-08-21 | 2001-08-23 | .
L91717-5 | RES CAMANCHE | DEPTH CAMD EL 123 |  | 2001-08-08 10:30 | GRAB | RawH2O |  | COPPER | U | 1 | ug/L | 1 |  | 1 | EPA 200.8: FILTER | 2001-08-27 | 2001-08-23 19:02 | . | D= CAMDEL123 ICP/MS=Cd, Cu, Zn, Field data, Turbidity: NTU, Conductivity: ms/cm, TDS: mg/L | 2001-08-17 | 2001-08-23 | .
L91717-5 | RES CAMANCHE | DEPTH CAMD EL 123 |  | 2001-08-08 10:30 | GRAB | RawH2O |  | COPPER | U | 3.12 | ug/L | 3.12 |  | 1.04 | EPA 200.7: FILTER | 2001-08-30 | 2001-08-30 14:47 | . | D= CAMDEL123 ICP/MS=Cd, Cu, Zn, Field data, Turbidity: NTU, Conductivity: ms/cm, TDS: mg/L | 2001-08-28 | 2001-08-30 | .
L91717-5 | RES CAMANCHE | DEPTH CAMD EL 123 |  | 2001-08-08 10:30 | GRAB | RawH2O |  | HARDNESS: TOTAL AS CACO3 |  | 15 | mg/L | 2 |  | 1 | SM(18)2340C | 2001-08-10 | 2001-08-10 08:00 | . | D= CAMDEL123 ICP/MS=Cd, Cu, Zn, Field data, Turbidity: NTU, Conductivity: ms/cm, TDS: mg/L | 2001-08-10 |  | .
L91717-6 | RES CAMANCHE | BOTT CAMD |  | 2001-08-08 10:45 | GRAB | RawH2O |  | COPPER |  | 0.707 | ug/L | 0.5 |  | 0.5 | EPA 200.8 | 2001-08-23 | 2001-08-22 14:18 | . | D= CAMD04 ICP/MS=Cd, Cu, Zn, Field data, Turbidity: NTU, Conductivity: ms/cm, TDS: mg/L | 2001-08-09 | 2001-08-14 | .
L91717-6 | RES CAMANCHE | BOTT CAMD |  | 2001-08-08 10:45 | GRAB | RawH2O |  | COPPER | U | 2 | ug/L | 2 |  | 0.5 | EPA 200.7 | 2001-08-27 | 2001-08-23 11:51 | . | D= CAMD04 ICP/MS=Cd, Cu, Zn, Field data, Turbidity: NTU, Conductivity: ms/cm, TDS: mg/L | 2001-08-21 | 2001-08-23 | .
L91717-6 | RES CAMANCHE | BOTT CAMD |  | 2001-08-08 10:45 | GRAB | RawH2O |  | COPPER | U | 1 | ug/L | 1 |  | 1 | EPA 200.8: FILTER | 2001-08-27 | 2001-08-23 19:09 | . | D= CAMD04 ICP/MS=Cd, Cu, Zn, Field data, Turbidity: NTU, Conductivity: ms/cm, TDS: mg/L | 2001-08-17 | 2001-08-23 | .
L91717-6 | RES CAMANCHE | BOTT CAMD |  | 2001-08-08 10:45 | GRAB | RawH2O |  | COPPER | U | 3.12 | ug/L | 3.12 |  | 1.04 | EPA 200.7: FILTER | 2001-08-27 | 2001-08-27 11:17 | . | D= CAMD04 ICP/MS=Cd, Cu, Zn, Field data, Turbidity: NTU, Conductivity: ms/cm, TDS: mg/L | 2001-08-17 | 2001-08-24 | .
L91717-6 | RES CAMANCHE | BOTT CAMD |  | 2001-08-08 10:45 | GRAB | RawH2O |  | HARDNESS: TOTAL AS CACO3 |  | 15 | mg/L | 2 |  | 1 | SM(18)2340C | 2001-08-10 | 2001-08-10 08:00 | . | D= CAMD04 ICP/MS=Cd, Cu, Zn, Field data, Turbidity: NTU, Conductivity: ms/cm, TDS: mg/L | 2001-08-10 |  | .
L91717-14 | RES CAMANCHE | BOTT CAMI |  | 2001-08-08 11:30 | GRAB | RawH2O |  | COPPER | U | 2 | ug/L | 2 |  | 0.5 | EPA 200.7 | 2001-08-27 | 2001-08-23 12:34 | . | D = 69'CAMI01 | 2001-08-21 | 2001-08-23 | .
L91717-14 | RES CAMANCHE | BOTT CAMI |  | 2001-08-08 11:30 | GRAB | RawH2O |  | COPPER | U | 3.12 | ug/L | 3.12 |  | 1.04 | EPA 200.7: FILTER | 2001-08-30 | 2001-08-30 14:55 | . | D = 69'CAMI01 | 2001-08-28 | 2001-08-30 | .
L91717-14 | RES CAMANCHE | BOTT CAMI |  | 2001-08-08 11:30 | GRAB | RawH2O |  | HARDNESS: TOTAL AS CACO3 |  | 18 | mg/L | 2 |  | 1 | SM(18)2340C | 2001-08-10 | 2001-08-10 08:00 | . | D = 69'CAMI01 | 2001-08-10 |  | .
L91717-11 | RES CAMANCHE | SURF CAMB |  | 2001-08-08 11:55 | GRAB | RawH2O |  | COPPER |  | 2.16 | ug/L | 2 |  | 0.5 | EPA 200.7 | 2001-08-27 | 2001-08-23 12:21 | . | CAMB | 2001-08-21 | 2001-08-23 | .
L91717-11 | RES CAMANCHE | SURF CAMB |  | 2001-08-08 11:55 | GRAB | RawH2O |  | COPPER | U | 3.12 | ug/L | 3.12 |  | 1.04 | EPA 200.7: FILTER | 2001-08-30 | 2001-08-30 14:51 | . | CAMB | 2001-08-28 | 2001-08-30 | .
L91717-11 | RES CAMANCHE | SURF CAMB |  | 2001-08-08 11:55 | GRAB | RawH2O |  | HARDNESS: TOTAL AS CACO3 |  | 18 | mg/L | 2 |  | 1 | SM(18)2340C | 2001-08-10 | 2001-08-10 08:00 | . | CAMB | 2001-08-10 |  | .
L91717-10 | RES CAMANCHE | BOTT CAMB |  | 2001-08-08 12:10 | GRAB | RawH2O |  | COPPER |  | 3.16 | ug/L | 2 |  | 0.5 | EPA 200.7 | 2001-08-27 | 2001-08-23 12:08 | . | D = 40' CAMB01 | 2001-08-21 | 2001-08-23 | .
L91717-10 | RES CAMANCHE | BOTT CAMB |  | 2001-08-08 12:10 | GRAB | RawH2O |  | COPPER |  | 3.78 | ug/L | 3.12 |  | 1.04 | EPA 200.7: FILTER | 2001-08-27 | 2001-08-27 11:26 | . | D = 40' CAMB01 | 2001-08-17 | 2001-08-24 | .
L91717-10 | RES CAMANCHE | BOTT CAMB |  | 2001-08-08 12:10 | GRAB | RawH2O |  | HARDNESS: TOTAL AS CACO3 |  | 15 | mg/L | 2 |  | 1 | SM(18)2340C | 2001-08-10 | 2001-08-10 08:00 | . | D = 40' CAMB01 | 2001-08-10 |  | .
L91717-15 | RES CAMANCHE | DEPTH PENN20 |  | 2001-08-08 12:55 | COMP | RawH2O |  | COPPER |  | 2.29 | ug/L | 2 |  | 0.5 | EPA 200.7 | 2001-08-27 | 2001-08-23 12:38 | . | , see Penn Mine sample collected today for other analytes, L91718-4 | 2001-08-21 | 2001-08-23 | .
L91717-9 | RES CAMANCHE | SURF CAFLEX |  | 2001-08-08 13:10 | GRAB | RawH2O |  | COPPER |  | 5.66 | ug/L | 2 |  | 0.5 | EPA 200.7 | 2001-08-27 | 2001-08-23 12:04 | . | CAFLEX | 2001-08-21 | 2001-08-23 | .
L91717-9 | RES CAMANCHE | SURF CAFLEX |  | 2001-08-08 13:10 | GRAB | RawH2O |  | COPPER | U | 3.12 | ug/L | 3.12 |  | 1.04 | EPA 200.7: FILTER | 2001-08-27 | 2001-08-27 11:21 | . | CAFLEX | 2001-08-17 | 2001-08-24 | .
L91717-9 | RES CAMANCHE | SURF CAFLEX |  | 2001-08-08 13:10 | GRAB | RawH2O |  | HARDNESS: TOTAL AS CACO3 |  | 20 | mg/L | 2 |  | 1 | SM(18)2340C | 2001-08-10 | 2001-08-10 08:00 | . | CAFLEX | 2001-08-10 |  | .
L91717-13 | RES CAMANCHE | SURF CAMA |  | 2001-08-08 13:50 | GRAB | RawH2O |  | COPPER | U | 2 | ug/L | 2 |  | 0.5 | EPA 200.7 | 2001-08-27 | 2001-08-23 12:29 | . | CAMA | 2001-08-21 | 2001-08-23 | .
L91717-13 | RES CAMANCHE | SURF CAMA |  | 2001-08-08 13:50 | GRAB | RawH2O |  | COPPER | U | 3.12 | ug/L | 3.12 |  | 1.04 | EPA 200.7: FILTER | 2001-08-27 | 2001-08-27 11:39 | . | CAMA | 2001-08-17 | 2001-08-24 | .
L91717-13 | RES CAMANCHE | SURF CAMA |  | 2001-08-08 13:50 | GRAB | RawH2O |  | HARDNESS: TOTAL AS CACO3 |  | 18 | mg/L | 2 |  | 1 | SM(18)2340C | 2001-08-10 | 2001-08-10 08:00 | . | CAMA | 2001-08-10 |  | .
L91717-12 | RES CAMANCHE | BOTT CAMA |  | 2001-08-08 13:56 | GRAB | RawH2O |  | COPPER |  | 2.7 | ug/L | 2 |  | 0.5 | EPA 200.7 | 2001-08-27 | 2001-08-23 12:25 | . | D = 26' CAMA01 | 2001-08-21 | 2001-08-23 | .
L91717-12 | RES CAMANCHE | BOTT CAMA |  | 2001-08-08 13:56 | GRAB | RawH2O |  | COPPER |  | 3.6 | ug/L | 3.12 |  | 1.04 | EPA 200.7: FILTER | 2001-08-27 | 2001-08-27 11:34 | . | D = 26' CAMA01 | 2001-08-17 | 2001-08-24 | .
L91717-12 | RES CAMANCHE | BOTT CAMA |  | 2001-08-08 13:56 | GRAB | RawH2O |  | HARDNESS: TOTAL AS CACO3 |  | 18 | mg/L | 2 |  | 1 | SM(18)2340C | 2001-08-10 | 2001-08-10 08:00 | . | D = 26' CAMA01 | 2001-08-10 |  | .
L91717-16 | RES CAMANCHE | DEPTH CAMA |  | 2001-08-08 14:20 | COMP | RawH2O |  | COPPER | U | 2 | ug/L | 2 |  | 0.5 | EPA 200.7 | 2001-08-27 | 2001-08-23 12:59 | . | , see Penn Mine sample collected today for other analytes, L91718-8 | 2001-08-21 | 2001-08-23 | .
L92401-1 | RES CAMANCHE | SURF CAMD |  | 2001-09-12 11:00 | GRAB | RawH2O |  | COPPER | U | 3.12 | ug/L | 3.12 |  | 1.04 | EPA 200.7: FILTER | 2001-09-17 | 2001-09-16 12:25 | . | CAMD ICP/MS=Cd, Cu, Zn, Field data: Turbidity: NTU, Conductivity: ms/cm, TDS: mg/L | 2001-09-14 | 2001-09-16 | .
L92401-1 | RES CAMANCHE | SURF CAMD |  | 2001-09-12 11:00 | GRAB | RawH2O |  | COPPER | U | 2 | ug/L | 2 |  | 0.5 | EPA 200.7 | 2001-09-20 | 2001-09-20 11:08 | . | CAMD ICP/MS=Cd, Cu, Zn, Field data: Turbidity: NTU, Conductivity: ms/cm, TDS: mg/L | 2001-09-15 | 2001-09-20 | .
L92401-1 | RES CAMANCHE | SURF CAMD |  | 2001-09-12 11:00 | GRAB | RawH2O |  | COPPER |  | 0.551 | ug/L | 0.5 |  | 0.5 | EPA 200.8 | 2001-10-04 | 2001-09-25 16:38 | . | CAMD ICP/MS=Cd, Cu, Zn, Field data: Turbidity: NTU, Conductivity: ms/cm, TDS: mg/L | 2001-09-15 | 2001-09-25 | .
L92401-1 | RES CAMANCHE | SURF CAMD |  | 2001-09-12 11:00 | GRAB | RawH2O |  | COPPER | U | 1 | ug/L | 1 |  | 1 | EPA 200.8: FILTER | 2001-10-04 | 2001-09-25 17:54 | . | CAMD ICP/MS=Cd, Cu, Zn, Field data: Turbidity: NTU, Conductivity: ms/cm, TDS: mg/L | 2001-09-14 | 2001-09-25 | .
L92401-1 | RES CAMANCHE | SURF CAMD |  | 2001-09-12 11:00 | GRAB | RawH2O |  | HARDNESS: TOTAL AS CACO3 |  | 20 | mg/L | 2 |  | 1 | SM(18)2340C | 2001-09-17 | 2001-09-14 13:00 | . | CAMD ICP/MS=Cd, Cu, Zn, Field data: Turbidity: NTU, Conductivity: ms/cm, TDS: mg/L | 2001-09-14 |  | .
L92401-4 | RES CAMANCHE | BOTT CAMD |  | 2001-09-12 11:15 | GRAB | RawH2O |  | COPPER | U | 3.12 | ug/L | 3.12 |  | 1.04 | EPA 200.7: FILTER | 2001-09-17 | 2001-09-16 12:33 | . | D = 102' CAMD04 ICP/MS=Cd, Cu, Zn, Field data, Turbidity: NTU, Conductivity: ms/cm, TDS: mg/L | 2001-09-14 | 2001-09-16 | .
L92401-4 | RES CAMANCHE | BOTT CAMD |  | 2001-09-12 11:15 | GRAB | RawH2O |  | COPPER | U | 2 | ug/L | 2 |  | 0.5 | EPA 200.7 | 2001-09-20 | 2001-09-20 11:34 | . | D = 102' CAMD04 ICP/MS=Cd, Cu, Zn, Field data, Turbidity: NTU, Conductivity: ms/cm, TDS: mg/L | 2001-09-15 | 2001-09-20 | .
L92401-4 | RES CAMANCHE | BOTT CAMD |  | 2001-09-12 11:15 | GRAB | RawH2O |  | COPPER |  | 0.803 | ug/L | 0.5 |  | 0.5 | EPA 200.8 | 2001-10-05 | 2001-09-25 16:52 | . | D = 102' CAMD04 ICP/MS=Cd, Cu, Zn, Field data, Turbidity: NTU, Conductivity: ms/cm, TDS: mg/L | 2001-09-15 | 2001-09-25 | .
L92401-4 | RES CAMANCHE | BOTT CAMD |  | 2001-09-12 11:15 | GRAB | RawH2O |  | COPPER | U | 1 | ug/L | 1 |  | 1 | EPA 200.8: FILTER | 2001-10-04 | 2001-09-25 18:09 | . | D = 102' CAMD04 ICP/MS=Cd, Cu, Zn, Field data, Turbidity: NTU, Conductivity: ms/cm, TDS: mg/L | 2001-09-14 | 2001-09-25 | .
L92401-4 | RES CAMANCHE | BOTT CAMD |  | 2001-09-12 11:15 | GRAB | RawH2O |  | HARDNESS: TOTAL AS CACO3 |  | 20 | mg/L | 2 |  | 1 | SM(18)2340C | 2001-09-17 | 2001-09-14 13:00 | . | D = 102' CAMD04 ICP/MS=Cd, Cu, Zn, Field data, Turbidity: NTU, Conductivity: ms/cm, TDS: mg/L | 2001-09-14 |  | .
L92401-3 | RES CAMANCHE | DEPTH CAMD EL 123 |  | 2001-09-12 12:16 | GRAB | RawH2O |  | COPPER | U | 3.12 | ug/L | 3.12 |  | 1.04 | EPA 200.7: FILTER | 2001-09-17 | 2001-09-16 12:29 | . | D= CAMDEL123 ICP/MS=Cd, Cu, Zn, Field data, Turbidity: NTU, Conductivity: ms/cm, TDS: mg/L | 2001-09-14 | 2001-09-16 | .
L92401-3 | RES CAMANCHE | DEPTH CAMD EL 123 |  | 2001-09-12 12:16 | GRAB | RawH2O |  | COPPER | U | 2 | ug/L | 2 |  | 0.5 | EPA 200.7 | 2001-09-20 | 2001-09-20 11:30 | . | D= CAMDEL123 ICP/MS=Cd, Cu, Zn, Field data, Turbidity: NTU, Conductivity: ms/cm, TDS: mg/L | 2001-09-15 | 2001-09-20 | .
L92401-3 | RES CAMANCHE | DEPTH CAMD EL 123 |  | 2001-09-12 12:16 | GRAB | RawH2O |  | COPPER |  | 0.768 | ug/L | 0.5 |  | 0.5 | EPA 200.8 | 2001-10-05 | 2001-09-25 16:45 | . | D= CAMDEL123 ICP/MS=Cd, Cu, Zn, Field data, Turbidity: NTU, Conductivity: ms/cm, TDS: mg/L | 2001-09-15 | 2001-09-25 | .
L92401-3 | RES CAMANCHE | DEPTH CAMD EL 123 |  | 2001-09-12 12:16 | GRAB | RawH2O |  | COPPER | U | 1 | ug/L | 1 |  | 1 | EPA 200.8: FILTER | 2001-10-04 | 2001-09-25 18:02 | . | D= CAMDEL123 ICP/MS=Cd, Cu, Zn, Field data, Turbidity: NTU, Conductivity: ms/cm, TDS: mg/L | 2001-09-14 | 2001-09-25 | .
L92401-3 | RES CAMANCHE | DEPTH CAMD EL 123 |  | 2001-09-12 12:16 | GRAB | RawH2O |  | HARDNESS: TOTAL AS CACO3 |  | 20 | mg/L | 2 |  | 1 | SM(18)2340C | 2001-09-17 | 2001-09-14 13:00 | . | D= CAMDEL123 ICP/MS=Cd, Cu, Zn, Field data, Turbidity: NTU, Conductivity: ms/cm, TDS: mg/L | 2001-09-14 |  | .
L92402-1 | RES CAMANCHE | BOTT CAMI |  | 2001-09-12 12:50 | GRAB | RawH2O |  | COPPER | U | 3.12 | ug/L | 3.12 |  | 1.04 | EPA 200.7: FILTER | 2001-09-17 | 2001-09-16 13:07 | . | D= CAMI01 | 2001-09-14 | 2001-09-16 | .
L92402-1 | RES CAMANCHE | BOTT CAMI |  | 2001-09-12 12:50 | GRAB | RawH2O |  | COPPER | U | 2 | ug/L | 2 |  | 0.5 | EPA 200.7 | 2001-09-20 | 2001-09-20 11:51 | . | D= CAMI01 | 2001-09-15 | 2001-09-20 | .
L92402-1 | RES CAMANCHE | BOTT CAMI |  | 2001-09-12 12:50 | GRAB | RawH2O |  | HARDNESS: TOTAL AS CACO3 |  | 22 | mg/L | 2 |  | 1 | SM(18)2340C | 2001-09-17 | 2001-09-14 13:00 | . | D= CAMI01 | 2001-09-14 |  | .
L92402-4 | RES CAMANCHE | SURF CAMB |  | 2001-09-12 13:20 | GRAB | RawH2O |  | COPPER | U | 3.12 | ug/L | 3.12 |  | 1.04 | EPA 200.7: FILTER | 2001-09-17 | 2001-09-16 13:20 | . | CAMB | 2001-09-14 | 2001-09-16 | .
L92402-4 | RES CAMANCHE | SURF CAMB |  | 2001-09-12 13:20 | GRAB | RawH2O |  | COPPER | U | 2 | ug/L | 2 |  | 0.5 | EPA 200.7 | 2001-09-20 | 2001-09-20 12:04 | . | CAMB | 2001-09-15 | 2001-09-20 | .
L92402-4 | RES CAMANCHE | SURF CAMB |  | 2001-09-12 13:20 | GRAB | RawH2O |  | HARDNESS: TOTAL AS CACO3 |  | 20 | mg/L | 2 |  | 1 | SM(18)2340C | 2001-09-17 | 2001-09-14 13:00 | . | CAMB | 2001-09-14 |  | .
L92402-3 | RES CAMANCHE | BOTT CAMB |  | 2001-09-12 13:26 | GRAB | RawH2O |  | COPPER | U | 3.12 | ug/L | 3.12 |  | 1.04 | EPA 200.7: FILTER | 2001-09-17 | 2001-09-16 13:16 | . | D = 40 CAMB01 | 2001-09-14 | 2001-09-16 | .
L92402-3 | RES CAMANCHE | BOTT CAMB |  | 2001-09-12 13:26 | GRAB | RawH2O |  | COPPER | U | 2 | ug/L | 2 |  | 0.5 | EPA 200.7 | 2001-09-20 | 2001-09-20 12:00 | . | D = 40 CAMB01 | 2001-09-15 | 2001-09-20 | .
L92402-3 | RES CAMANCHE | BOTT CAMB |  | 2001-09-12 13:26 | GRAB | RawH2O |  | HARDNESS: TOTAL AS CACO3 |  | 20 | mg/L | 2 |  | 1 | SM(18)2340C | 2001-09-17 | 2001-09-14 13:00 | . | D = 40 CAMB01 | 2001-09-14 |  | .
L92402-5 | RES CAMANCHE | DEPTH PENN20 |  | 2001-09-12 14:20 | COMP | RawH2O |  | COPPER |  | 3.39 | ug/L | 2 |  | 0.5 | EPA 200.7 | 2001-09-20 | 2001-09-20 12:09 | . | , see Penn Mine sample collected today for other analytes, L2402-5 | 2001-09-15 | 2001-09-20 | .
L92402-5 | RES CAMANCHE | DEPTH PENN20 |  | 2001-09-12 14:20 | COMP | RawH2O |  | COPPER |  | 2.72 | ug/L | 0.5 |  | 0.5 | EPA 200.8 | 2001-10-17 | 2001-10-15 15:39 | . | , see Penn Mine sample collected today for other analytes, L2402-5 | 2001-10-11 | 2001-10-15 | .
L92402-5 | RES CAMANCHE | DEPTH PENN20 |  | 2001-09-12 14:20 | COMP | RawH2O |  | COPPER | U | 1 | ug/L | 1 |  | 1 | EPA 200.8: FILTER | 2001-10-17 | 2001-10-15 18:35 | . | , see Penn Mine sample collected today for other analytes, L2402-5 | 2001-10-13 | 2001-10-15 | .
L92402-8 | RES CAMANCHE | SURF CAMA |  | 2001-09-12 14:25 | GRAB | RawH2O |  | COPPER | U | 3.12 | ug/L | 3.12 |  | 1.04 | EPA 200.7: FILTER | 2001-09-17 | 2001-09-16 13:37 | . | CAMA | 2001-09-14 | 2001-09-16 | .
L92402-8 | RES CAMANCHE | SURF CAMA |  | 2001-09-12 14:25 | GRAB | RawH2O |  | COPPER | U | 2 | ug/L | 2 |  | 0.5 | EPA 200.7 | 2001-09-20 | 2001-09-20 12:30 | . | CAMA | 2001-09-15 | 2001-09-20 | .
L92402-8 | RES CAMANCHE | SURF CAMA |  | 2001-09-12 14:25 | GRAB | RawH2O |  | COPPER |  | 1.54 | ug/L | 0.5 |  | 0.5 | EPA 200.8 | 2001-10-17 | 2001-10-15 15:53 | . | CAMA | 2001-10-11 | 2001-10-15 | .
L92402-8 | RES CAMANCHE | SURF CAMA |  | 2001-09-12 14:25 | GRAB | RawH2O |  | COPPER | U | 1 | ug/L | 1 |  | 1 | EPA 200.8: FILTER | 2001-10-17 | 2001-10-15 18:42 | . | CAMA | 2001-10-13 | 2001-10-15 | .
L92402-8 | RES CAMANCHE | SURF CAMA |  | 2001-09-12 14:25 | GRAB | RawH2O |  | HARDNESS: TOTAL AS CACO3 |  | 20 | mg/L | 2 |  | 1 | SM(18)2340C | 2001-09-17 | 2001-09-14 13:00 | . | CAMA | 2001-09-14 |  | .
L92402-2 | RES CAMANCHE | BOTT CAMA |  | 2001-09-12 14:30 | GRAB | RawH2O |  | COPPER | U | 3.12 | ug/L | 3.12 |  | 1.04 | EPA 200.7: FILTER | 2001-09-17 | 2001-09-16 13:12 | . | D = 22 CAMA01 | 2001-09-14 | 2001-09-16 | .
L92402-2 | RES CAMANCHE | BOTT CAMA |  | 2001-09-12 14:30 | GRAB | RawH2O |  | COPPER | U | 2 | ug/L | 2 |  | 0.5 | EPA 200.7 | 2001-09-20 | 2001-09-20 11:56 | . | D = 22 CAMA01 | 2001-09-15 | 2001-09-20 | .
L92402-2 | RES CAMANCHE | BOTT CAMA |  | 2001-09-12 14:30 | GRAB | RawH2O |  | COPPER |  | 1.63 | ug/L | 0.5 |  | 0.5 | EPA 200.8 | 2001-10-17 | 2001-10-15 15:32 | . | D = 22 CAMA01 | 2001-10-11 | 2001-10-15 | .
L92402-2 | RES CAMANCHE | BOTT CAMA |  | 2001-09-12 14:30 | GRAB | RawH2O |  | COPPER | U | 1 | ug/L | 1 |  | 1 | EPA 200.8: FILTER | 2001-10-17 | 2001-10-15 18:28 | . | D = 22 CAMA01 | 2001-10-13 | 2001-10-15 | .
L92402-2 | RES CAMANCHE | BOTT CAMA |  | 2001-09-12 14:30 | GRAB | RawH2O |  | HARDNESS: TOTAL AS CACO3 |  | 20 | mg/L | 2 |  | 1 | SM(18)2340C | 2001-09-17 | 2001-09-14 13:00 | . | D = 22 CAMA01 | 2001-09-14 |  | .
L92402-6 | RES CAMANCHE | DEPTH CAMA |  | 2001-09-12 14:49 | COMP | RawH2O |  | COPPER | U | 2 | ug/L | 2 |  | 0.5 | EPA 200.7 | 2001-09-20 | 2001-09-20 12:21 | . | , see Penn Mine sample collected today for other analytes, L92402-3 | 2001-09-15 | 2001-09-20 | .
L92402-7 | RES CAMANCHE | SURF CAFLEX |  | 2001-09-12 15:10 | GRAB | RawH2O |  | COPPER | U | 3.12 | ug/L | 3.12 |  | 1.04 | EPA 200.7: FILTER | 2001-09-17 | 2001-09-16 13:25 | . | CAFLEX | 2001-09-14 | 2001-09-16 | .
L92402-7 | RES CAMANCHE | SURF CAFLEX |  | 2001-09-12 15:10 | GRAB | RawH2O |  | COPPER | U | 2 | ug/L | 2 |  | 0.5 | EPA 200.7 | 2001-09-20 | 2001-09-20 12:26 | . | CAFLEX | 2001-09-15 | 2001-09-20 | .
L92402-7 | RES CAMANCHE | SURF CAFLEX |  | 2001-09-12 15:10 | GRAB | RawH2O |  | HARDNESS: TOTAL AS CACO3 |  | 22 | mg/L | 2 |  | 1 | SM(18)2340C | 2001-09-17 | 2001-09-14 13:00 | . | CAFLEX | 2001-09-14 |  | .
L92925-13 | RES CAMANCHE | SURF CAMD |  | 2001-10-10 11:50 | GRAB | RawH2O |  | COPPER | U | 2 | ug/L | 2 |  | 0.5 | EPA 200.7 | 2001-10-16 | 2001-10-15 13:20 | . | CAMD ICP/MS=Cd, Cu, Zn, Field data: Turbidity: NTU, Conductivity: ms/cm, TDS: mg/L | 2001-10-11 | 2001-10-15 | .
L92925-13 | RES CAMANCHE | SURF CAMD |  | 2001-10-10 11:50 | GRAB | RawH2O |  | COPPER |  | 0.562 | ug/L | 0.5 |  | 0.5 | EPA 200.8 | 2001-10-17 | 2001-10-15 17:04 | . | CAMD ICP/MS=Cd, Cu, Zn, Field data: Turbidity: NTU, Conductivity: ms/cm, TDS: mg/L | 2001-10-11 | 2001-10-15 | .
L92925-13 | RES CAMANCHE | SURF CAMD |  | 2001-10-10 11:50 | GRAB | RawH2O |  | COPPER | U | 1 | ug/L | 1 |  | 1 | EPA 200.8: FILTER | 2001-10-17 | 2001-10-15 19:45 | . | CAMD ICP/MS=Cd, Cu, Zn, Field data: Turbidity: NTU, Conductivity: ms/cm, TDS: mg/L | 2001-10-13 | 2001-10-15 | .
L92925-13 | RES CAMANCHE | SURF CAMD |  | 2001-10-10 11:50 | GRAB | RawH2O |  | COPPER | U | 3.12 | ug/L | 3.12 |  | 1.04 | EPA 200.7: FILTER | 2001-10-29 | 2001-10-28 12:46 | . | CAMD ICP/MS=Cd, Cu, Zn, Field data: Turbidity: NTU, Conductivity: ms/cm, TDS: mg/L | 2001-10-13 | 2001-10-28 | .
L92925-13 | RES CAMANCHE | SURF CAMD |  | 2001-10-10 11:50 | GRAB | RawH2O |  | HARDNESS: TOTAL AS CACO3 |  | 18 | mg/L | 2 |  | 1 | SM(18)2340C | 2001-10-15 | 2001-10-12 07:30 | . | CAMD ICP/MS=Cd, Cu, Zn, Field data: Turbidity: NTU, Conductivity: ms/cm, TDS: mg/L | 2001-10-12 |  | .
L92925-9 | RES CAMANCHE | DEPTH CAMD EL 123 |  | 2001-10-10 12:00 | GRAB | RawH2O |  | COPPER | U | 2 | ug/L | 2 |  | 0.5 | EPA 200.7 | 2001-10-16 | 2001-10-15 13:11 | . | D = 78' CAMDEL123 ICP/MS=Cd, Cu, Zn, Field data, Turbidity: NTU, Conductivity: ms/cm, TDS: mg/L | 2001-10-11 | 2001-10-15 | .
L92925-9 | RES CAMANCHE | DEPTH CAMD EL 123 |  | 2001-10-10 12:00 | GRAB | RawH2O |  | COPPER |  | 0.82 | ug/L | 0.5 |  | 0.5 | EPA 200.8 | 2001-10-17 | 2001-10-15 16:49 | . | D = 78' CAMDEL123 ICP/MS=Cd, Cu, Zn, Field data, Turbidity: NTU, Conductivity: ms/cm, TDS: mg/L | 2001-10-11 | 2001-10-15 | .
L92925-9 | RES CAMANCHE | DEPTH CAMD EL 123 |  | 2001-10-10 12:00 | GRAB | RawH2O |  | COPPER | U | 1 | ug/L | 1 |  | 1 | EPA 200.8: FILTER | 2001-10-17 | 2001-10-15 19:31 | . | D = 78' CAMDEL123 ICP/MS=Cd, Cu, Zn, Field data, Turbidity: NTU, Conductivity: ms/cm, TDS: mg/L | 2001-10-13 | 2001-10-15 | .
L92925-9 | RES CAMANCHE | DEPTH CAMD EL 123 |  | 2001-10-10 12:00 | GRAB | RawH2O |  | COPPER | U | 3.12 | ug/L | 3.12 |  | 1.04 | EPA 200.7: FILTER | 2001-10-29 | 2001-10-28 12:37 | . | D = 78' CAMDEL123 ICP/MS=Cd, Cu, Zn, Field data, Turbidity: NTU, Conductivity: ms/cm, TDS: mg/L | 2001-10-13 | 2001-10-28 | .
L92925-9 | RES CAMANCHE | DEPTH CAMD EL 123 |  | 2001-10-10 12:00 | GRAB | RawH2O |  | HARDNESS: TOTAL AS CACO3 |  | 15 | mg/L | 2 |  | 1 | SM(18)2340C | 2001-10-15 | 2001-10-12 07:30 | . | D = 78' CAMDEL123 ICP/MS=Cd, Cu, Zn, Field data, Turbidity: NTU, Conductivity: ms/cm, TDS: mg/L | 2001-10-12 |  | .
L92925-10 | RES CAMANCHE | BOTT CAMD |  | 2001-10-10 12:45 | GRAB | RawH2O |  | COPPER | U | 2 | ug/L | 2 |  | 0.5 | EPA 200.7 | 2001-10-16 | 2001-10-15 13:16 | . | D = 102' CAMD04 ICP/MS=Cd, Cu, Zn, Field data, Turbidity: NTU, Conductivity: ms/cm, TDS: mg/L | 2001-10-11 | 2001-10-15 | .
L92925-10 | RES CAMANCHE | BOTT CAMD |  | 2001-10-10 12:45 | GRAB | RawH2O |  | COPPER |  | 0.945 | ug/L | 0.5 |  | 0.5 | EPA 200.8 | 2001-10-17 | 2001-10-15 16:56 | . | D = 102' CAMD04 ICP/MS=Cd, Cu, Zn, Field data, Turbidity: NTU, Conductivity: ms/cm, TDS: mg/L | 2001-10-11 | 2001-10-15 | .
L92925-10 | RES CAMANCHE | BOTT CAMD |  | 2001-10-10 12:45 | GRAB | RawH2O |  | COPPER | U | 1 | ug/L | 1 |  | 1 | EPA 200.8: FILTER | 2001-10-17 | 2001-10-15 19:38 | . | D = 102' CAMD04 ICP/MS=Cd, Cu, Zn, Field data, Turbidity: NTU, Conductivity: ms/cm, TDS: mg/L | 2001-10-13 | 2001-10-15 | .
L92925-10 | RES CAMANCHE | BOTT CAMD |  | 2001-10-10 12:45 | GRAB | RawH2O |  | COPPER |  | 4.59 | ug/L | 3.12 |  | 1.04 | EPA 200.7: FILTER | 2001-10-29 | 2001-10-28 12:42 | . | D = 102' CAMD04 ICP/MS=Cd, Cu, Zn, Field data, Turbidity: NTU, Conductivity: ms/cm, TDS: mg/L | 2001-10-13 | 2001-10-28 | .
L92925-10 | RES CAMANCHE | BOTT CAMD |  | 2001-10-10 12:45 | GRAB | RawH2O |  | HARDNESS: TOTAL AS CACO3 |  | 15 | mg/L | 2 |  | 1 | SM(18)2340C | 2001-10-15 | 2001-10-12 07:30 | . | D = 102' CAMD04 ICP/MS=Cd, Cu, Zn, Field data, Turbidity: NTU, Conductivity: ms/cm, TDS: mg/L | 2001-10-12 |  | .
L92925-1 | RES CAMANCHE | BOTT CAMI |  | 2001-10-10 13:05 | GRAB | RawH2O |  | COPPER | U | 2 | ug/L | 2 |  | 0.5 | EPA 200.7 | 2001-10-16 | 2001-10-15 12:20 | . | D = 69' CAMI01 | 2001-10-11 | 2001-10-15 | .
L92925-1 | RES CAMANCHE | BOTT CAMI |  | 2001-10-10 13:05 | GRAB | RawH2O |  | COPPER | U | 3.12 | ug/L | 3.12 |  | 1.04 | EPA 200.7: FILTER | 2001-10-29 | 2001-10-28 11:55 | . | D = 69' CAMI01 | 2001-10-13 | 2001-10-28 | .
L92925-1 | RES CAMANCHE | BOTT CAMI |  | 2001-10-10 13:05 | GRAB | RawH2O |  | HARDNESS: TOTAL AS CACO3 |  | 18 | mg/L | 2 |  | 1 | SM(18)2340C | 2001-10-15 | 2001-10-12 07:30 | . | D = 69' CAMI01 | 2001-10-12 |  | .
L92925-6 | RES CAMANCHE | SURF CAFLEX |  | 2001-10-10 13:40 | GRAB | RawH2O |  | COPPER | U | 2 | ug/L | 2 |  | 0.5 | EPA 200.7 | 2001-10-16 | 2001-10-15 12:59 | . | CAFLEX | 2001-10-11 | 2001-10-15 | .
L92925-6 | RES CAMANCHE | SURF CAFLEX |  | 2001-10-10 13:40 | GRAB | RawH2O |  | COPPER | U | 3.12 | ug/L | 3.12 |  | 1.04 | EPA 200.7: FILTER | 2001-10-29 | 2001-10-28 12:33 | . | CAFLEX | 2001-10-13 | 2001-10-28 | .
L92925-6 | RES CAMANCHE | SURF CAFLEX |  | 2001-10-10 13:40 | GRAB | RawH2O |  | HARDNESS: TOTAL AS CACO3 |  | 15 | mg/L | 2 |  | 1 | SM(18)2340C | 2001-10-15 | 2001-10-12 07:30 | . | CAFLEX | 2001-10-12 |  | .
L92925-2 | RES CAMANCHE | SURF CAMA |  | 2001-10-10 14:15 | GRAB | RawH2O |  | COPPER | U | 2 | ug/L | 2 |  | 0.5 | EPA 200.7 | 2001-10-16 | 2001-10-15 12:24 | . | CAMA | 2001-10-11 | 2001-10-15 | .
L92925-2 | RES CAMANCHE | SURF CAMA |  | 2001-10-10 14:15 | GRAB | RawH2O |  | COPPER |  | 0.805 | ug/L | 0.5 |  | 0.5 | EPA 200.8 | 2001-10-17 | 2001-10-15 16:35 | . | CAMA | 2001-10-11 | 2001-10-15 | .
L92925-2 | RES CAMANCHE | SURF CAMA |  | 2001-10-10 14:15 | GRAB | RawH2O |  | COPPER | U | 1 | ug/L | 1 |  | 1 | EPA 200.8: FILTER | 2001-10-17 | 2001-10-15 18:49 | . | CAMA | 2001-10-13 | 2001-10-15 | .
L92925-2 | RES CAMANCHE | SURF CAMA |  | 2001-10-10 14:15 | GRAB | RawH2O |  | COPPER | U | 3.12 | ug/L | 3.12 |  | 1.04 | EPA 200.7: FILTER | 2001-10-29 | 2001-10-28 11:59 | . | CAMA | 2001-10-13 | 2001-10-28 | .
L92925-2 | RES CAMANCHE | SURF CAMA |  | 2001-10-10 14:15 | GRAB | RawH2O |  | HARDNESS: TOTAL AS CACO3 |  | 18 | mg/L | 2 |  | 1 | SM(18)2340C | 2001-10-15 | 2001-10-12 07:30 | . | CAMA | 2001-10-12 |  | .
L92925-3 | RES CAMANCHE | BOTT CAMA |  | 2001-10-10 14:25 | GRAB | RawH2O |  | COPPER | U | 2 | ug/L | 2 |  | 0.5 | EPA 200.7 | 2001-10-16 | 2001-10-15 12:37 | . | D= CAMA01 | 2001-10-11 | 2001-10-15 | .
L92925-3 | RES CAMANCHE | BOTT CAMA |  | 2001-10-10 14:25 | GRAB | RawH2O |  | COPPER |  | 0.934 | ug/L | 0.5 |  | 0.5 | EPA 200.8 | 2001-10-17 | 2001-10-15 16:42 | . | D= CAMA01 | 2001-10-11 | 2001-10-15 | .
L92925-3 | RES CAMANCHE | BOTT CAMA |  | 2001-10-10 14:25 | GRAB | RawH2O |  | COPPER | U | 1 | ug/L | 1 |  | 1 | EPA 200.8: FILTER | 2001-10-17 | 2001-10-15 18:57 | . | D= CAMA01 | 2001-10-13 | 2001-10-15 | .
L92925-3 | RES CAMANCHE | BOTT CAMA |  | 2001-10-10 14:25 | GRAB | RawH2O |  | COPPER | U | 3.12 | ug/L | 3.12 |  | 1.04 | EPA 200.7: FILTER | 2001-10-29 | 2001-10-28 12:03 | . | D= CAMA01 | 2001-10-13 | 2001-10-28 | .
L92925-3 | RES CAMANCHE | BOTT CAMA |  | 2001-10-10 14:25 | GRAB | RawH2O |  | HARDNESS: TOTAL AS CACO3 |  | 15 | mg/L | 2 |  | 1 | SM(18)2340C | 2001-10-15 | 2001-10-12 07:30 | . | D= CAMA01 | 2001-10-12 |  | .
L92925-4 | RES CAMANCHE | SURF CAMB |  | 2001-10-10 16:00 | GRAB | RawH2O |  | COPPER | U | 2 | ug/L | 2 |  | 0.5 | EPA 200.7 | 2001-10-16 | 2001-10-15 12:50 | . | CAMB | 2001-10-11 | 2001-10-15 | .
L92925-4 | RES CAMANCHE | SURF CAMB |  | 2001-10-10 16:00 | GRAB | RawH2O |  | COPPER | U | 3.12 | ug/L | 3.12 |  | 1.04 | EPA 200.7: FILTER | 2001-10-29 | 2001-10-28 12:07 | . | CAMB | 2001-10-13 | 2001-10-28 | .
L92925-4 | RES CAMANCHE | SURF CAMB |  | 2001-10-10 16:00 | GRAB | RawH2O |  | HARDNESS: TOTAL AS CACO3 |  | 15 | mg/L | 2 |  | 1 | SM(18)2340C | 2001-10-15 | 2001-10-12 07:30 | . | CAMB | 2001-10-12 |  | .
L92925-5 | RES CAMANCHE | BOTT CAMB |  | 2001-10-10 16:10 | GRAB | RawH2O |  | COPPER | U | 2 | ug/L | 2 |  | 0.5 | EPA 200.7 | 2001-10-16 | 2001-10-15 12:54 | . | D = 36' CAMB01 | 2001-10-11 | 2001-10-15 | .
L92925-5 | RES CAMANCHE | BOTT CAMB |  | 2001-10-10 16:10 | GRAB | RawH2O |  | COPPER | U | 3.12 | ug/L | 3.12 |  | 1.04 | EPA 200.7: FILTER | 2001-10-29 | 2001-10-28 12:12 | . | D = 36' CAMB01 | 2001-10-13 | 2001-10-28 | .
L92925-5 | RES CAMANCHE | BOTT CAMB |  | 2001-10-10 16:10 | GRAB | RawH2O |  | HARDNESS: TOTAL AS CACO3 |  | 15 | mg/L | 2 |  | 1 | SM(18)2340C | 2001-10-15 | 2001-10-12 07:30 | . | D = 36' CAMB01 | 2001-10-12 |  | .
L92925-7 | RES CAMANCHE | DEPTH CAMA |  | 2001-10-10 16:30 | COMP | RawH2O |  | COPPER | U | 2 | ug/L | 2 |  | 0.5 | EPA 200.7 | 2001-10-16 | 2001-10-15 13:03 | . | , see Penn Mine sample collected today for other analytes, L - | 2001-10-11 | 2001-10-15 | .
L92925-8 | RES CAMANCHE | DEPTH PENN20 |  | 2001-10-10 16:45 | COMP | RawH2O |  | COPPER | U | 2 | ug/L | 2 |  | 0.5 | EPA 200.7 | 2001-10-16 | 2001-10-15 13:07 | . | , see Penn Mine sample collected today for other analytes, L - | 2001-10-11 | 2001-10-15 | .
L92925-8 | RES CAMANCHE | DEPTH PENN20 |  | 2001-10-10 16:45 | COMP | RawH2O |  | COPPER |  | 0.768 | ug/L | 0.5 |  | 0.5 | EPA 200.8 | 2001-10-17 | 2001-10-15 16:21 | . | , see Penn Mine sample collected today for other analytes, L - | 2001-10-11 | 2001-10-15 | .
L92925-8 | RES CAMANCHE | DEPTH PENN20 |  | 2001-10-10 16:45 | COMP | RawH2O |  | COPPER | U | 1 | ug/L | 1 |  | 1 | EPA 200.8: FILTER | 2001-10-17 | 2001-10-15 19:24 | . | , see Penn Mine sample collected today for other analytes, L - | 2001-10-13 | 2001-10-15 | .
L93574-11 | RES CAMANCHE | SURF CAMD |  | 2001-11-14 09:25 | GRAB | RawH2O |  | COPPER | U | 2 | ug/L | 2 |  | 0.5 | EPA 200.7 | 2001-11-27 | 2001-11-26 14:06 | . | CAMD ICP/MS=Cd, Cu, Zn, Field data: Turbidity: NTU, Conductivity: ms/cm, TDS: mg/L , 201.2' | 2001-11-21 | 2001-11-26 | .
L93574-11 | RES CAMANCHE | SURF CAMD |  | 2001-11-14 09:25 | GRAB | RawH2O |  | COPPER | U | 1 | ug/L | 1 |  | 1 | EPA 200.8: FILTER | 2001-11-30 | 2001-11-29 15:01 | . | CAMD ICP/MS=Cd, Cu, Zn, Field data: Turbidity: NTU, Conductivity: ms/cm, TDS: mg/L , 201.2' | 2001-11-19 | 2001-11-28 | .
L93574-11 | RES CAMANCHE | SURF CAMD |  | 2001-11-14 09:25 | GRAB | RawH2O |  | COPPER | U | 3.12 | ug/L | 3.12 |  | 1.04 | EPA 200.7: FILTER | 2001-12-05 | 2001-11-30 16:22 | . | CAMD ICP/MS=Cd, Cu, Zn, Field data: Turbidity: NTU, Conductivity: ms/cm, TDS: mg/L , 201.2' | 2001-11-21 | 2001-11-30 | .
L93574-11 | RES CAMANCHE | SURF CAMD |  | 2001-11-14 09:25 | GRAB | RawH2O |  | COPPER |  | 0.557 | ug/L | 0.5 |  | 0.5 | EPA 200.8 | 2001-12-06 | 2001-11-30 17:22 | . | CAMD ICP/MS=Cd, Cu, Zn, Field data: Turbidity: NTU, Conductivity: ms/cm, TDS: mg/L , 201.2' | 2001-11-28 | 2001-11-30 | .
L93574-11 | RES CAMANCHE | SURF CAMD |  | 2001-11-14 09:25 | GRAB | RawH2O |  | HARDNESS: TOTAL AS CACO3 |  | 25 | mg/L | 2 |  | 1 | SM(18)2340C | 2001-11-16 | 2001-11-16 10:00 | . | CAMD ICP/MS=Cd, Cu, Zn, Field data: Turbidity: NTU, Conductivity: ms/cm, TDS: mg/L , 201.2' | 2001-11-16 |  | .
L93574-9 | RES CAMANCHE | DEPTH CAMD EL 123 |  | 2001-11-14 09:35 | GRAB | RawH2O |  | COPPER | U | 2 | ug/L | 2 |  | 0.5 | EPA 200.7 | 2001-11-27 | 2001-11-26 14:01 | . | D = 78' CAMDEL123 ICP/MS=Cd, Cu, Zn, Field data, Turbidity: NTU, Conductivity: ms/cm, TDS: mg/L | 2001-11-21 | 2001-11-26 | .
L93574-9 | RES CAMANCHE | DEPTH CAMD EL 123 |  | 2001-11-14 09:35 | GRAB | RawH2O |  | COPPER | U | 1 | ug/L | 1 |  | 1 | EPA 200.8: FILTER | 2001-11-30 | 2001-11-29 14:54 | . | D = 78' CAMDEL123 ICP/MS=Cd, Cu, Zn, Field data, Turbidity: NTU, Conductivity: ms/cm, TDS: mg/L | 2001-11-19 | 2001-11-28 | .
L93574-9 | RES CAMANCHE | DEPTH CAMD EL 123 |  | 2001-11-14 09:35 | GRAB | RawH2O |  | COPPER | U | 3.12 | ug/L | 3.12 |  | 1.04 | EPA 200.7: FILTER | 2001-12-05 | 2001-11-30 16:17 | . | D = 78' CAMDEL123 ICP/MS=Cd, Cu, Zn, Field data, Turbidity: NTU, Conductivity: ms/cm, TDS: mg/L | 2001-11-21 | 2001-11-30 | .
L93574-9 | RES CAMANCHE | DEPTH CAMD EL 123 |  | 2001-11-14 09:35 | GRAB | RawH2O |  | COPPER |  | 0.68 | ug/L | 0.5 |  | 0.5 | EPA 200.8 | 2001-12-06 | 2001-11-30 17:15 | . | D = 78' CAMDEL123 ICP/MS=Cd, Cu, Zn, Field data, Turbidity: NTU, Conductivity: ms/cm, TDS: mg/L | 2001-11-28 | 2001-11-30 | .
L93574-9 | RES CAMANCHE | DEPTH CAMD EL 123 |  | 2001-11-14 09:35 | GRAB | RawH2O |  | HARDNESS: TOTAL AS CACO3 |  | 22 | mg/L | 2 |  | 1 | SM(18)2340C | 2001-11-16 | 2001-11-16 10:00 | . | D = 78' CAMDEL123 ICP/MS=Cd, Cu, Zn, Field data, Turbidity: NTU, Conductivity: ms/cm, TDS: mg/L | 2001-11-16 |  | .
L93574-13 | RES CAMANCHE | BOTT CAMD |  | 2001-11-14 10:10 | GRAB | RawH2O |  | COPPER | U | 2 | ug/L | 2 |  | 0.5 | EPA 200.7 | 2001-11-27 | 2001-11-26 14:18 | . | D = 101' CAMD04 ICP/MS=Cd, Cu, Zn, Field data, Turbidity: NTU, Conductivity: ms/cm, TDS: mg/L | 2001-11-21 | 2001-11-26 | .
L93574-13 | RES CAMANCHE | BOTT CAMD |  | 2001-11-14 10:10 | GRAB | RawH2O |  | COPPER |  | 1.09 | ug/L | 1 |  | 1 | EPA 200.8: FILTER | 2001-12-06 | 2001-11-29 15:49 | . | D = 101' CAMD04 ICP/MS=Cd, Cu, Zn, Field data, Turbidity: NTU, Conductivity: ms/cm, TDS: mg/L | 2001-11-19 | 2001-11-28 | .
L93574-13 | RES CAMANCHE | BOTT CAMD |  | 2001-11-14 10:10 | GRAB | RawH2O |  | COPPER | U | 3.12 | ug/L | 3.12 |  | 1.04 | EPA 200.7: FILTER | 2001-12-05 | 2001-11-30 16:26 | . | D = 101' CAMD04 ICP/MS=Cd, Cu, Zn, Field data, Turbidity: NTU, Conductivity: ms/cm, TDS: mg/L | 2001-11-21 | 2001-11-30 | .
L93574-13 | RES CAMANCHE | BOTT CAMD |  | 2001-11-14 10:10 | GRAB | RawH2O |  | COPPER |  | 0.673 | ug/L | 0.5 |  | 0.5 | EPA 200.8 | 2001-12-06 | 2001-11-30 17:58 | . | D = 101' CAMD04 ICP/MS=Cd, Cu, Zn, Field data, Turbidity: NTU, Conductivity: ms/cm, TDS: mg/L | 2001-11-28 | 2001-11-30 | .
L93574-13 | RES CAMANCHE | BOTT CAMD |  | 2001-11-14 10:10 | GRAB | RawH2O |  | HARDNESS: TOTAL AS CACO3 |  | 30 | mg/L | 2 |  | 1 | SM(18)2340C | 2001-11-16 | 2001-11-16 10:00 | . | D = 101' CAMD04 ICP/MS=Cd, Cu, Zn, Field data, Turbidity: NTU, Conductivity: ms/cm, TDS: mg/L | 2001-11-16 |  | .
L93574-6 | RES CAMANCHE | SURF CAFLEX |  | 2001-11-14 11:10 | GRAB | RawH2O |  | COPPER | U | 2 | ug/L | 2 |  | 0.5 | EPA 200.7 | 2001-11-27 | 2001-11-26 13:40 | . | CAFLEX | 2001-11-21 | 2001-11-26 | .
L93574-6 | RES CAMANCHE | SURF CAFLEX |  | 2001-11-14 11:10 | GRAB | RawH2O |  | COPPER | U | 3.12 | ug/L | 3.12 |  | 1.04 | EPA 200.7: FILTER | 2001-12-05 | 2001-11-30 16:13 | . | CAFLEX | 2001-11-21 | 2001-11-30 | .
L93574-6 | RES CAMANCHE | SURF CAFLEX |  | 2001-11-14 11:10 | GRAB | RawH2O |  | HARDNESS: TOTAL AS CACO3 |  | 32 | mg/L | 2 |  | 1 | SM(18)2340C | 2001-11-16 | 2001-11-16 10:00 | . | CAFLEX | 2001-11-16 |  | .
L93574-2 | RES CAMANCHE | SURF CAMA |  | 2001-11-14 11:35 | GRAB | RawH2O |  | COPPER | U | 2 | ug/L | 2 |  | 0.5 | EPA 200.7 | 2001-11-27 | 2001-11-26 13:14 | . | CAMA | 2001-11-21 | 2001-11-26 | .
L93574-2 | RES CAMANCHE | SURF CAMA |  | 2001-11-14 11:35 | GRAB | RawH2O |  | COPPER |  | 2.19 | ug/L | 1 |  | 1 | EPA 200.8: FILTER | 2001-11-30 | 2001-11-29 14:32 | . | CAMA | 2001-11-19 | 2001-11-28 | .
L93574-2 | RES CAMANCHE | SURF CAMA |  | 2001-11-14 11:35 | GRAB | RawH2O |  | COPPER |  | 3.52 | ug/L | 3.12 |  | 1.04 | EPA 200.7: FILTER | 2001-12-05 | 2001-11-30 15:56 | . | CAMA | 2001-11-21 | 2001-11-30 | .
L93574-2 | RES CAMANCHE | SURF CAMA |  | 2001-11-14 11:35 | GRAB | RawH2O |  | COPPER |  | 2.62 | ug/L | 0.5 |  | 0.5 | EPA 200.8 | 2001-12-06 | 2001-11-30 16:54 | . | CAMA | 2001-11-28 | 2001-11-30 | .
L93574-2 | RES CAMANCHE | SURF CAMA |  | 2001-11-14 11:35 | GRAB | RawH2O |  | HARDNESS: TOTAL AS CACO3 |  | 25 | mg/L | 2 |  | 1 | SM(18)2340C | 2001-11-16 | 2001-11-16 10:00 | . | CAMA | 2001-11-16 |  | .
L93574-3 | RES CAMANCHE | BOTT CAMA |  | 2001-11-14 11:45 | GRAB | RawH2O |  | COPPER |  | 2.5 | ug/L | 2 |  | 0.5 | EPA 200.7 | 2001-11-27 | 2001-11-26 13:27 | . | D = 23' CAMA01 | 2001-11-21 | 2001-11-26 | .
L93574-3 | RES CAMANCHE | BOTT CAMA |  | 2001-11-14 11:45 | GRAB | RawH2O |  | COPPER |  | 1.92 | ug/L | 1 |  | 1 | EPA 200.8: FILTER | 2001-11-30 | 2001-11-29 14:39 | . | D = 23' CAMA01 | 2001-11-19 | 2001-11-28 | .
L93574-3 | RES CAMANCHE | BOTT CAMA |  | 2001-11-14 11:45 | GRAB | RawH2O |  | COPPER | U | 3.12 | ug/L | 3.12 |  | 1.04 | EPA 200.7: FILTER | 2001-12-05 | 2001-11-30 16:00 | . | D = 23' CAMA01 | 2001-11-21 | 2001-11-30 | .
L93574-3 | RES CAMANCHE | BOTT CAMA |  | 2001-11-14 11:45 | GRAB | RawH2O |  | COPPER |  | 2.47 | ug/L | 0.5 |  | 0.5 | EPA 200.8 | 2001-12-06 | 2001-11-30 17:01 | . | D = 23' CAMA01 | 2001-11-28 | 2001-11-30 | .
L93574-3 | RES CAMANCHE | BOTT CAMA |  | 2001-11-14 11:45 | GRAB | RawH2O |  | HARDNESS: TOTAL AS CACO3 |  | 20 | mg/L | 2 |  | 1 | SM(18)2340C | 2001-11-16 | 2001-11-16 10:00 | . | D = 23' CAMA01 | 2001-11-16 |  | .
L93574-7 | RES CAMANCHE | DEPTH CAMA |  | 2001-11-14 12:20 | COMP | RawH2O |  | COPPER |  | 2.48 | ug/L | 2 |  | 0.5 | EPA 200.7 | 2001-11-27 | 2001-11-26 13:44 | . | , see Penn Mine sample collected today for other analytes, L93574-4 | 2001-11-21 | 2001-11-26 | .
L93574-8 | RES CAMANCHE | DEPTH PENN20 |  | 2001-11-14 13:40 | COMP | RawH2O |  | COPPER |  | 2.99 | ug/L | 2 |  | 0.5 | EPA 200.7 | 2001-11-27 | 2001-11-26 13:48 | . | , see Penn Mine sample collected today for other analytes, L93574-8 | 2001-11-21 | 2001-11-26 | .
L93574-8 | RES CAMANCHE | DEPTH PENN20 |  | 2001-11-14 13:40 | COMP | RawH2O |  | COPPER |  | 2.12 | ug/L | 1 |  | 1 | EPA 200.8: FILTER | 2001-11-30 | 2001-11-29 14:47 | . | , see Penn Mine sample collected today for other analytes, L93574-8 | 2001-11-19 | 2001-11-28 | .
L93574-8 | RES CAMANCHE | DEPTH PENN20 |  | 2001-11-14 13:40 | COMP | RawH2O |  | COPPER |  | 2.34 | ug/L | 0.5 |  | 0.5 | EPA 200.8 | 2001-12-06 | 2001-11-30 17:08 | . | , see Penn Mine sample collected today for other analytes, L93574-8 | 2001-11-28 | 2001-11-30 | .
L93574-4 | RES CAMANCHE | SURF CAMB |  | 2001-11-14 14:00 | GRAB | RawH2O |  | COPPER |  | 5.78 | ug/L | 2 |  | 0.5 | EPA 200.7 | 2001-11-27 | 2001-11-26 13:31 | . | CAMB | 2001-11-21 | 2001-11-26 | .
L93574-4 | RES CAMANCHE | SURF CAMB |  | 2001-11-14 14:00 | GRAB | RawH2O |  | COPPER | U | 3.12 | ug/L | 3.12 |  | 1.04 | EPA 200.7: FILTER | 2001-12-05 | 2001-11-30 16:04 | . | CAMB | 2001-11-21 | 2001-11-30 | .
L93574-4 | RES CAMANCHE | SURF CAMB |  | 2001-11-14 14:00 | GRAB | RawH2O |  | HARDNESS: TOTAL AS CACO3 |  | 25 | mg/L | 2 |  | 1 | SM(18)2340C | 2001-11-16 | 2001-11-16 10:00 | . | CAMB | 2001-11-16 |  | .
L93574-5 | RES CAMANCHE | BOTT CAMB |  | 2001-11-14 14:10 | GRAB | RawH2O |  | COPPER |  | 2.45 | ug/L | 2 |  | 0.5 | EPA 200.7 | 2001-11-27 | 2001-11-26 13:36 | . | D = 40' CAMB01 | 2001-11-21 | 2001-11-26 | .
L93574-5 | RES CAMANCHE | BOTT CAMB |  | 2001-11-14 14:10 | GRAB | RawH2O |  | COPPER |  | 4 | ug/L | 3.12 |  | 1.04 | EPA 200.7: FILTER | 2001-12-05 | 2001-11-30 16:09 | . | D = 40' CAMB01 | 2001-11-21 | 2001-11-30 | .
L93574-5 | RES CAMANCHE | BOTT CAMB |  | 2001-11-14 14:10 | GRAB | RawH2O |  | HARDNESS: TOTAL AS CACO3 |  | 25 | mg/L | 2 |  | 1 | SM(18)2340C | 2001-11-16 | 2001-11-16 10:00 | . | D = 40' CAMB01 | 2001-11-16 |  | .
L93574-1 | RES CAMANCHE | BOTT CAMI |  | 2001-11-14 14:45 | GRAB | RawH2O |  | COPPER | U | 2 | ug/L | 2 |  | 0.5 | EPA 200.7 | 2001-11-27 | 2001-11-26 13:10 | . | D = 69' CAMI01 | 2001-11-21 | 2001-11-26 | .
L93574-1 | RES CAMANCHE | BOTT CAMI |  | 2001-11-14 14:45 | GRAB | RawH2O |  | COPPER | U | 3.12 | ug/L | 3.12 |  | 1.04 | EPA 200.7: FILTER | 2001-12-05 | 2001-11-30 15:43 | . | D = 69' CAMI01 | 2001-11-21 | 2001-11-30 | .
L93574-1 | RES CAMANCHE | BOTT CAMI |  | 2001-11-14 14:45 | GRAB | RawH2O |  | HARDNESS: TOTAL AS CACO3 |  | 28 | mg/L | 2 |  | 1 | SM(18)2340C | 2001-11-16 | 2001-11-16 10:00 | . | D = 69' CAMI01 | 2001-11-16 |  | .
L94110-10 | RES CAMANCHE | SURF CAMD |  | 2001-12-12 09:30 | GRAB | RawH2O |  | COPPER |  | 1.72 | ug/L | 1 |  | 1 | EPA 200.8: FILTER | 2001-12-28 | 2001-12-18 15:09 | . | CAMD ICP/MS=Cd, Cu, Zn, Field data: Turbidity: NTU, Conductivity: ms/cm, TDS: mg/L | 2001-12-14 | 2001-12-18 | .
L94110-10 | RES CAMANCHE | SURF CAMD |  | 2001-12-12 09:30 | GRAB | RawH2O |  | COPPER | U | 3.12 | ug/L | 3.12 |  | 1.04 | EPA 200.7: FILTER | 2001-12-28 | 2001-12-20 11:09 | . | CAMD ICP/MS=Cd, Cu, Zn, Field data: Turbidity: NTU, Conductivity: ms/cm, TDS: mg/L | 2001-12-14 | 2001-12-20 | .
L94110-10 | RES CAMANCHE | SURF CAMD |  | 2001-12-12 09:30 | GRAB | RawH2O |  | COPPER | U | 2 | ug/L | 2 |  | 0.5 | EPA 200.7 | 2001-12-28 | 2001-12-28 11:44 | . | CAMD ICP/MS=Cd, Cu, Zn, Field data: Turbidity: NTU, Conductivity: ms/cm, TDS: mg/L | 2001-12-18 | 2001-12-20 | .
L94110-10 | RES CAMANCHE | SURF CAMD |  | 2001-12-12 09:30 | GRAB | RawH2O |  | COPPER | U | 2 | ug/L | 2 |  | 1 | EPA 200.8 | 2001-12-31 | 2001-12-28 14:16 | . | CAMD ICP/MS=Cd, Cu, Zn, Field data: Turbidity: NTU, Conductivity: ms/cm, TDS: mg/L | 2001-12-18 | 2001-12-20 | .
L94110-10 | RES CAMANCHE | SURF CAMD |  | 2001-12-12 09:30 | GRAB | RawH2O |  | HARDNESS: TOTAL AS CACO3 |  | 19 | mg/L | 0.8 |  | 0.4 | SM(18)2340C | 2001-12-19 | 2001-12-18 16:20 | . | CAMD ICP/MS=Cd, Cu, Zn, Field data: Turbidity: NTU, Conductivity: ms/cm, TDS: mg/L | 2001-12-18 |  | .
L94110-11 | RES CAMANCHE | BOTT CAMD |  | 2001-12-12 09:40 | GRAB | RawH2O |  | COPPER |  | 1.99 | ug/L | 1 |  | 1 | EPA 200.8: FILTER | 2001-12-28 | 2001-12-18 15:17 | . | D= CAMD04 ICP/MS=Cd, Cu, Zn, Field data, Turbidity: NTU, Conductivity: ms/cm, TDS: mg/L | 2001-12-14 | 2001-12-18 | .
L94110-11 | RES CAMANCHE | BOTT CAMD |  | 2001-12-12 09:40 | GRAB | RawH2O |  | COPPER | U | 3.12 | ug/L | 3.12 |  | 1.04 | EPA 200.7: FILTER | 2001-12-28 | 2001-12-20 11:14 | . | D= CAMD04 ICP/MS=Cd, Cu, Zn, Field data, Turbidity: NTU, Conductivity: ms/cm, TDS: mg/L | 2001-12-14 | 2001-12-20 | .
L94110-11 | RES CAMANCHE | BOTT CAMD |  | 2001-12-12 09:40 | GRAB | RawH2O |  | COPPER |  | 2.08 | ug/L | 2 |  | 0.5 | EPA 200.7 | 2001-12-28 | 2001-12-28 11:49 | . | D= CAMD04 ICP/MS=Cd, Cu, Zn, Field data, Turbidity: NTU, Conductivity: ms/cm, TDS: mg/L | 2001-12-18 | 2001-12-20 | .
L94110-11 | RES CAMANCHE | BOTT CAMD |  | 2001-12-12 09:40 | GRAB | RawH2O |  | COPPER |  | 2.18 | ug/L | 2 |  | 1 | EPA 200.8 | 2001-12-31 | 2001-12-28 14:24 | . | D= CAMD04 ICP/MS=Cd, Cu, Zn, Field data, Turbidity: NTU, Conductivity: ms/cm, TDS: mg/L | 2001-12-18 | 2001-12-20 | .
L94110-11 | RES CAMANCHE | BOTT CAMD |  | 2001-12-12 09:40 | GRAB | RawH2O |  | HARDNESS: TOTAL AS CACO3 |  | 19 | mg/L | 0.8 |  | 0.4 | SM(18)2340C | 2001-12-19 | 2001-12-18 16:20 | . | D= CAMD04 ICP/MS=Cd, Cu, Zn, Field data, Turbidity: NTU, Conductivity: ms/cm, TDS: mg/L | 2001-12-18 |  | .
L94110-9 | RES CAMANCHE | DEPTH CAMD EL 123 |  | 2001-12-12 10:00 | GRAB | RawH2O |  | COPPER |  | 1.8 | ug/L | 1 |  | 1 | EPA 200.8: FILTER | 2001-12-29 | 2001-12-18 15:02 | . | D = 78' CAMDEL123 ICP/MS=Cd, Cu, Zn, Field data, Turbidity: NTU, Conductivity: ms/cm, TDS: mg/L | 2001-12-14 | 2001-12-18 | .
L94110-9 | RES CAMANCHE | DEPTH CAMD EL 123 |  | 2001-12-12 10:00 | GRAB | RawH2O |  | COPPER | U | 3.12 | ug/L | 3.12 |  | 1.04 | EPA 200.7: FILTER | 2001-12-28 | 2001-12-20 11:05 | . | D = 78' CAMDEL123 ICP/MS=Cd, Cu, Zn, Field data, Turbidity: NTU, Conductivity: ms/cm, TDS: mg/L | 2001-12-14 | 2001-12-20 | .
L94110-9 | RES CAMANCHE | DEPTH CAMD EL 123 |  | 2001-12-12 10:00 | GRAB | RawH2O |  | COPPER | U | 2 | ug/L | 2 |  | 0.5 | EPA 200.7 | 2001-12-28 | 2001-12-28 11:40 | . | D = 78' CAMDEL123 ICP/MS=Cd, Cu, Zn, Field data, Turbidity: NTU, Conductivity: ms/cm, TDS: mg/L | 2001-12-18 | 2001-12-20 | .
L94110-9 | RES CAMANCHE | DEPTH CAMD EL 123 |  | 2001-12-12 10:00 | GRAB | RawH2O |  | COPPER | U | 2 | ug/L | 2 |  | 1 | EPA 200.8 | 2001-12-31 | 2001-12-28 14:09 | . | D = 78' CAMDEL123 ICP/MS=Cd, Cu, Zn, Field data, Turbidity: NTU, Conductivity: ms/cm, TDS: mg/L | 2001-12-18 | 2001-12-20 | .
L94110-9 | RES CAMANCHE | DEPTH CAMD EL 123 |  | 2001-12-12 10:00 | GRAB | RawH2O |  | HARDNESS: TOTAL AS CACO3 |  | 20 | mg/L | 0.8 |  | 0.4 | SM(18)2340C | 2001-12-19 | 2001-12-18 16:20 | . | D = 78' CAMDEL123 ICP/MS=Cd, Cu, Zn, Field data, Turbidity: NTU, Conductivity: ms/cm, TDS: mg/L | 2001-12-18 |  | .
L94110-7 | RES CAMANCHE | BOTT CAMI |  | 2001-12-12 10:45 | GRAB | RawH2O |  | COPPER | U | 3.12 | ug/L | 3.12 |  | 1.04 | EPA 200.7: FILTER | 2001-12-28 | 2001-12-20 10:56 | . | D = 70' CAMI01 | 2001-12-14 | 2001-12-20 | .
L94110-7 | RES CAMANCHE | BOTT CAMI |  | 2001-12-12 10:45 | GRAB | RawH2O |  | COPPER | U | 2 | ug/L | 2 |  | 0.5 | EPA 200.7 | 2001-12-28 | 2001-12-28 11:31 | . | D = 70' CAMI01 | 2001-12-18 | 2001-12-20 | .
L94110-7 | RES CAMANCHE | BOTT CAMI |  | 2001-12-12 10:45 | GRAB | RawH2O |  | HARDNESS: TOTAL AS CACO3 |  | 21 | mg/L | 0.8 |  | 0.4 | SM(18)2340C | 2001-12-19 | 2001-12-18 16:20 | . | D = 70' CAMI01 | 2001-12-18 |  | .
L94110-4 | RES CAMANCHE | SURF CAFLEX |  | 2001-12-12 11:35 | GRAB | RawH2O |  | COPPER | U | 3.12 | ug/L | 3.12 |  | 1.04 | EPA 200.7: FILTER | 2001-12-28 | 2001-12-20 10:35 | . | CAFLEX | 2001-12-14 | 2001-12-20 | .
L94110-4 | RES CAMANCHE | SURF CAFLEX |  | 2001-12-12 11:35 | GRAB | RawH2O |  | COPPER | U | 2 | ug/L | 2 |  | 0.5 | EPA 200.7 | 2001-12-28 | 2001-12-28 11:18 | . | CAFLEX | 2001-12-18 | 2001-12-20 | .
L94110-4 | RES CAMANCHE | SURF CAFLEX |  | 2001-12-12 11:35 | GRAB | RawH2O |  | HARDNESS: TOTAL AS CACO3 |  | 22 | mg/L | 0.8 |  | 0.4 | SM(18)2340C | 2001-12-19 | 2001-12-18 16:20 | . | CAFLEX | 2001-12-18 |  | .
L94110-8 | RES CAMANCHE | SURF CAMA |  | 2001-12-12 12:00 | GRAB | RawH2O |  | COPPER | U | 1 | ug/L | 1 |  | 1 | EPA 200.8: FILTER | 2001-12-28 | 2001-12-18 14:55 | . | CAMA | 2001-12-14 | 2001-12-18 | .
L94110-8 | RES CAMANCHE | SURF CAMA |  | 2001-12-12 12:00 | GRAB | RawH2O |  | COPPER | U | 3.12 | ug/L | 3.12 |  | 1.04 | EPA 200.7: FILTER | 2001-12-28 | 2001-12-20 11:01 | . | CAMA | 2001-12-14 | 2001-12-20 | .
L94110-8 | RES CAMANCHE | SURF CAMA |  | 2001-12-12 12:00 | GRAB | RawH2O |  | COPPER | U | 2 | ug/L | 2 |  | 0.5 | EPA 200.7 | 2001-12-28 | 2001-12-28 11:36 | . | CAMA | 2001-12-18 | 2001-12-20 | .
L94110-8 | RES CAMANCHE | SURF CAMA |  | 2001-12-12 12:00 | GRAB | RawH2O |  | COPPER | U | 2 | ug/L | 2 |  | 1 | EPA 200.8 | 2001-12-31 | 2001-12-28 14:02 | . | CAMA | 2001-12-18 | 2001-12-20 | .
L94110-8 | RES CAMANCHE | SURF CAMA |  | 2001-12-12 12:00 | GRAB | RawH2O |  | HARDNESS: TOTAL AS CACO3 |  | 19 | mg/L | 0.8 |  | 0.4 | SM(18)2340C | 2001-12-19 | 2001-12-18 16:20 | . | CAMA | 2001-12-18 |  | .
L94110-1 | RES CAMANCHE | BOTT CAMA |  | 2001-12-12 12:10 | GRAB | RawH2O |  | COPPER |  | 1.5 | ug/L | 1 |  | 1 | EPA 200.8: FILTER | 2001-12-28 | 2001-12-18 14:41 | . | D= 20' CAMA01 | 2001-12-14 | 2001-12-18 | .
L94110-1 | RES CAMANCHE | BOTT CAMA |  | 2001-12-12 12:10 | GRAB | RawH2O |  | COPPER | U | 3.12 | ug/L | 3.12 |  | 1.04 | EPA 200.7: FILTER | 2001-12-28 | 2001-12-20 10:22 | . | D= 20' CAMA01 | 2001-12-14 | 2001-12-20 | .
L94110-1 | RES CAMANCHE | BOTT CAMA |  | 2001-12-12 12:10 | GRAB | RawH2O |  | COPPER | U | 2 | ug/L | 2 |  | 0.5 | EPA 200.7 | 2001-12-28 | 2001-12-28 10:44 | . | D= 20' CAMA01 | 2001-12-18 | 2001-12-20 | .
L94110-1 | RES CAMANCHE | BOTT CAMA |  | 2001-12-12 12:10 | GRAB | RawH2O |  | COPPER | U | 2 | ug/L | 2 |  | 1 | EPA 200.8 | 2001-12-31 | 2001-12-28 13:26 | . | D= 20' CAMA01 | 2001-12-18 | 2001-12-20 | .
L94110-1 | RES CAMANCHE | BOTT CAMA |  | 2001-12-12 12:10 | GRAB | RawH2O |  | HARDNESS: TOTAL AS CACO3 |  | 20 | mg/L | 0.8 |  | 0.4 | SM(18)2340C | 2001-12-19 | 2001-12-18 16:20 | . | D= 20' CAMA01 | 2001-12-18 |  | .
L94110-5 | RES CAMANCHE | DEPTH CAMA |  | 2001-12-12 12:40 | COMP | RawH2O |  | COPPER | U | 2 | ug/L | 2 |  | 0.5 | EPA 200.7 | 2001-12-28 | 2001-12-28 11:23 | . | , see Penn Mine sample collected today for other analytes, L94112-4 | 2001-12-18 | 2001-12-20 | .
L94110-6 | RES CAMANCHE | DEPTH PENN20 |  | 2001-12-12 12:45 | COMP | RawH2O |  | COPPER |  | 1.18 | ug/L | 1 |  | 1 | EPA 200.8: FILTER | 2001-12-28 | 2001-12-18 14:48 | . | , see Penn Mine sample collected today for other analytes, L94112-8 | 2001-12-14 | 2001-12-18 | .
L94110-6 | RES CAMANCHE | DEPTH PENN20 |  | 2001-12-12 12:45 | COMP | RawH2O |  | COPPER | U | 2 | ug/L | 2 |  | 0.5 | EPA 200.7 | 2001-12-28 | 2001-12-28 11:27 | . | , see Penn Mine sample collected today for other analytes, L94112-8 | 2001-12-18 | 2001-12-20 | .
L94110-6 | RES CAMANCHE | DEPTH PENN20 |  | 2001-12-12 12:45 | COMP | RawH2O |  | COPPER | U | 2 | ug/L | 2 |  | 1 | EPA 200.8 | 2001-12-31 | 2001-12-28 13:33 | . | , see Penn Mine sample collected today for other analytes, L94112-8 | 2001-12-18 | 2001-12-20 | .
L94110-2 | RES CAMANCHE | SURF CAMB |  | 2001-12-12 14:00 | GRAB | RawH2O |  | COPPER | U | 3.12 | ug/L | 3.12 |  | 1.04 | EPA 200.7: FILTER | 2001-12-28 | 2001-12-20 10:26 | . | CAMB | 2001-12-14 | 2001-12-20 | .
L94110-2 | RES CAMANCHE | SURF CAMB |  | 2001-12-12 14:00 | GRAB | RawH2O |  | COPPER | U | 2 | ug/L | 2 |  | 0.5 | EPA 200.7 | 2001-12-28 | 2001-12-28 11:01 | . | CAMB | 2001-12-18 | 2001-12-20 | .
L94110-2 | RES CAMANCHE | SURF CAMB |  | 2001-12-12 14:00 | GRAB | RawH2O |  | HARDNESS: TOTAL AS CACO3 |  | 21 | mg/L | 0.8 |  | 0.4 | SM(18)2340C | 2001-12-19 | 2001-12-18 16:20 | . | CAMB | 2001-12-18 |  | .
L94110-3 | RES CAMANCHE | BOTT CAMB |  | 2001-12-12 14:10 | GRAB | RawH2O |  | COPPER | U | 3.12 | ug/L | 3.12 |  | 1.04 | EPA 200.7: FILTER | 2001-12-28 | 2001-12-20 10:31 | . | D= 36' CAMB01 | 2001-12-14 | 2001-12-20 | .
L94110-3 | RES CAMANCHE | BOTT CAMB |  | 2001-12-12 14:10 | GRAB | RawH2O |  | COPPER | U | 2 | ug/L | 2 |  | 0.5 | EPA 200.7 | 2001-12-28 | 2001-12-28 11:05 | . | D= 36' CAMB01 | 2001-12-18 | 2001-12-20 | .
L94110-3 | RES CAMANCHE | BOTT CAMB |  | 2001-12-12 14:10 | GRAB | RawH2O |  | HARDNESS: TOTAL AS CACO3 |  | 19 | mg/L | 0.8 |  | 0.4 | SM(18)2340C | 2001-12-19 | 2001-12-18 16:20 | . | D= 36' CAMB01 | 2001-12-18 |  | .
L94768-8 | RES CAMANCHE | SURF CAFLEX |  | 2002-01-16 10:40 | GRAB | RawH2O |  | COPPER | U | 2 | ug/L | 2 |  | 0.5 | EPA 200.7 | 2002-01-29 | 2002-01-25 12:14 | . | CAFLEX | 2002-01-22 | 2002-01-25 | .
L94768-8 | RES CAMANCHE | SURF CAFLEX |  | 2002-01-16 10:40 | GRAB | RawH2O |  | COPPER | U | 3.12 | ug/L | 3.12 |  | 1.04 | EPA 200.7: FILTER | 2002-01-29 | 2002-01-28 14:19 | . | CAFLEX | 2002-01-22 | 2002-01-28 | .
L94768-8 | RES CAMANCHE | SURF CAFLEX |  | 2002-01-16 10:40 | GRAB | RawH2O |  | HARDNESS: TOTAL AS CACO3 |  | 14 | mg/L | 0.8 |  | 0.4 | SM(18)2340C | 2002-01-22 | 2002-01-18 08:00 | . | CAFLEX | 2002-01-18 |  | .
L94768-4 | RES CAMANCHE | SURF CAMA |  | 2002-01-16 11:15 | GRAB | RawH2O |  | COPPER | U | 2 | ug/L | 2 |  | 0.5 | EPA 200.7 | 2002-01-29 | 2002-01-25 11:57 | . | CAMA | 2002-01-22 | 2002-01-25 | .
L94768-4 | RES CAMANCHE | SURF CAMA |  | 2002-01-16 11:15 | GRAB | RawH2O |  | COPPER |  | 1.23 | ug/L | 1 |  | 1 | EPA 200.8: FILTER | 2002-01-28 | 2002-01-25 17:17 | . | CAMA | 2002-01-22 | 2002-01-24 | .
L94768-4 | RES CAMANCHE | SURF CAMA |  | 2002-01-16 11:15 | GRAB | RawH2O |  | COPPER | U | 3.12 | ug/L | 3.12 |  | 1.04 | EPA 200.7: FILTER | 2002-01-29 | 2002-01-28 14:02 | . | CAMA | 2002-01-22 | 2002-01-28 | .
L94768-4 | RES CAMANCHE | SURF CAMA |  | 2002-01-16 11:15 | GRAB | RawH2O |  | COPPER | U | 2 | ug/L | 2 |  | 1 | EPA 200.8 | 2002-01-31 | 2002-01-26 17:47 | . | CAMA | 2002-01-24 | 2002-01-26 | .
L94768-4 | RES CAMANCHE | SURF CAMA |  | 2002-01-16 11:15 | GRAB | RawH2O |  | HARDNESS: TOTAL AS CACO3 |  | 16 | mg/L | 0.8 |  | 0.4 | SM(18)2340C | 2002-01-22 | 2002-01-18 08:00 | . | CAMA | 2002-01-18 |  | .
L94768-1 | RES CAMANCHE | DEPTH CAMA |  | 2002-01-16 11:55 | COMP | RawH2O |  | COPPER | U | 2 | ug/L | 2 |  | 0.5 | EPA 200.7 | 2002-01-29 | 2002-01-25 11:44 | . | , see Penn Mine sample collected today for other analytes, L94767-4 | 2002-01-22 | 2002-01-25 | .
L94768-5 | RES CAMANCHE | BOTT CAMA |  | 2002-01-16 12:00 | GRAB | RawH2O |  | COPPER | U | 2 | ug/L | 2 |  | 0.5 | EPA 200.7 | 2002-01-29 | 2002-01-25 12:01 | . | D = 28' CAMA01 | 2002-01-22 | 2002-01-25 | .
L94768-5 | RES CAMANCHE | BOTT CAMA |  | 2002-01-16 12:00 | GRAB | RawH2O |  | COPPER | U | 1 | ug/L | 1 |  | 1 | EPA 200.8: FILTER | 2002-01-28 | 2002-01-25 17:24 | . | D = 28' CAMA01 | 2002-01-22 | 2002-01-24 | .
L94768-5 | RES CAMANCHE | BOTT CAMA |  | 2002-01-16 12:00 | GRAB | RawH2O |  | COPPER | U | 3.12 | ug/L | 3.12 |  | 1.04 | EPA 200.7: FILTER | 2002-01-29 | 2002-01-28 14:06 | . | D = 28' CAMA01 | 2002-01-22 | 2002-01-28 | .
L94768-5 | RES CAMANCHE | BOTT CAMA |  | 2002-01-16 12:00 | GRAB | RawH2O |  | COPPER | U | 2 | ug/L | 2 |  | 1 | EPA 200.8 | 2002-01-31 | 2002-01-26 17:54 | . | D = 28' CAMA01 | 2002-01-24 | 2002-01-26 | .
L94768-5 | RES CAMANCHE | BOTT CAMA |  | 2002-01-16 12:00 | GRAB | RawH2O |  | HARDNESS: TOTAL AS CACO3 |  | 15 | mg/L | 0.8 |  | 0.4 | SM(18)2340C | 2002-01-22 | 2002-01-18 08:00 | . | D = 28' CAMA01 | 2002-01-18 |  | .
L94768-2 | RES CAMANCHE | DEPTH PENN20 |  | 2002-01-16 13:15 | COMP | RawH2O |  | COPPER | U | 2 | ug/L | 2 |  | 0.5 | EPA 200.7 | 2002-01-29 | 2002-01-25 11:48 | . | , see Penn Mine sample collected today for other analytes, L94767-8 | 2002-01-22 | 2002-01-25 | .
L94768-2 | RES CAMANCHE | DEPTH PENN20 |  | 2002-01-16 13:15 | COMP | RawH2O |  | COPPER |  | 1.12 | ug/L | 1 |  | 1 | EPA 200.8: FILTER | 2002-01-28 | 2002-01-25 17:10 | . | , see Penn Mine sample collected today for other analytes, L94767-8 | 2002-01-22 | 2002-01-24 | .
L94768-2 | RES CAMANCHE | DEPTH PENN20 |  | 2002-01-16 13:15 | COMP | RawH2O |  | COPPER | U | 2 | ug/L | 2 |  | 1 | EPA 200.8 | 2002-01-31 | 2002-01-26 17:39 | . | , see Penn Mine sample collected today for other analytes, L94767-8 | 2002-01-24 | 2002-01-26 | .
L94768-6 | RES CAMANCHE | SURF CAMB |  | 2002-01-16 13:25 | GRAB | RawH2O |  | COPPER | U | 2 | ug/L | 2 |  | 0.5 | EPA 200.7 | 2002-01-29 | 2002-01-25 12:05 | . | CAMB | 2002-01-22 | 2002-01-25 | .
L94768-6 | RES CAMANCHE | SURF CAMB |  | 2002-01-16 13:25 | GRAB | RawH2O |  | COPPER | U | 3.12 | ug/L | 3.12 |  | 1.04 | EPA 200.7: FILTER | 2002-01-29 | 2002-01-28 14:10 | . | CAMB | 2002-01-22 | 2002-01-28 | .
L94768-6 | RES CAMANCHE | SURF CAMB |  | 2002-01-16 13:25 | GRAB | RawH2O |  | HARDNESS: TOTAL AS CACO3 |  | 14 | mg/L | 0.8 |  | 0.4 | SM(18)2340C | 2002-01-22 | 2002-01-18 08:00 | . | CAMB | 2002-01-18 |  | .
L94768-7 | RES CAMANCHE | BOTT CAMB |  | 2002-01-16 13:45 | GRAB | RawH2O |  | COPPER | U | 2 | ug/L | 2 |  | 0.5 | EPA 200.7 | 2002-01-29 | 2002-01-25 12:10 | . | D = 43' CAMB01 | 2002-01-22 | 2002-01-25 | .
L94768-7 | RES CAMANCHE | BOTT CAMB |  | 2002-01-16 13:45 | GRAB | RawH2O |  | COPPER | U | 3.12 | ug/L | 3.12 |  | 1.04 | EPA 200.7: FILTER | 2002-01-29 | 2002-01-28 14:15 | . | D = 43' CAMB01 | 2002-01-22 | 2002-01-28 | .
L94768-7 | RES CAMANCHE | BOTT CAMB |  | 2002-01-16 13:45 | GRAB | RawH2O |  | HARDNESS: TOTAL AS CACO3 |  | 16 | mg/L | 0.8 |  | 0.4 | SM(18)2340C | 2002-01-22 | 2002-01-18 08:00 | . | D = 43' CAMB01 | 2002-01-18 |  | .
L94768-3 | RES CAMANCHE | BOTT CAMI |  | 2002-01-16 14:15 | GRAB | RawH2O |  | COPPER | U | 2 | ug/L | 2 |  | 0.5 | EPA 200.7 | 2002-01-29 | 2002-01-25 11:52 | . | D = 74' CAMI01 | 2002-01-22 | 2002-01-25 | .
L94768-3 | RES CAMANCHE | BOTT CAMI |  | 2002-01-16 14:15 | GRAB | RawH2O |  | COPPER | U | 3.12 | ug/L | 3.12 |  | 1.04 | EPA 200.7: FILTER | 2002-01-29 | 2002-01-28 13:40 | . | D = 74' CAMI01 | 2002-01-22 | 2002-01-28 | .
L94768-3 | RES CAMANCHE | BOTT CAMI |  | 2002-01-16 14:15 | GRAB | RawH2O |  | HARDNESS: TOTAL AS CACO3 |  | 17 | mg/L | 0.8 |  | 0.4 | SM(18)2340C | 2002-01-22 | 2002-01-18 08:00 | . | D = 74' CAMI01 | 2002-01-18 |  | .
L94768-11 | RES CAMANCHE | SURF CAMD |  | 2002-01-16 14:25 | GRAB | RawH2O |  | COPPER | U | 2 | ug/L | 2 |  | 0.5 | EPA 200.7 | 2002-01-29 | 2002-01-25 13:34 | . | CAMD ICP/MS=Cd, Cu, Zn, Field data: Turbidity: NTU, Conductivity: ms/cm, TDS: mg/L | 2002-01-22 | 2002-01-25 | .
L94768-11 | RES CAMANCHE | SURF CAMD |  | 2002-01-16 14:25 | GRAB | RawH2O |  | COPPER |  | 1.25 | ug/L | 1 |  | 1 | EPA 200.8: FILTER | 2002-01-28 | 2002-01-25 18:06 | . | CAMD ICP/MS=Cd, Cu, Zn, Field data: Turbidity: NTU, Conductivity: ms/cm, TDS: mg/L | 2002-01-22 | 2002-01-24 | .
L94768-11 | RES CAMANCHE | SURF CAMD |  | 2002-01-16 14:25 | GRAB | RawH2O |  | COPPER | U | 3.12 | ug/L | 3.12 |  | 1.04 | EPA 200.7: FILTER | 2002-01-29 | 2002-01-28 14:32 | . | CAMD ICP/MS=Cd, Cu, Zn, Field data: Turbidity: NTU, Conductivity: ms/cm, TDS: mg/L | 2002-01-22 | 2002-01-28 | .
L94768-11 | RES CAMANCHE | SURF CAMD |  | 2002-01-16 14:25 | GRAB | RawH2O |  | COPPER | U | 2 | ug/L | 2 |  | 1 | EPA 200.8 | 2002-01-31 | 2002-01-26 18:15 | . | CAMD ICP/MS=Cd, Cu, Zn, Field data: Turbidity: NTU, Conductivity: ms/cm, TDS: mg/L | 2002-01-24 | 2002-01-26 | .
L94768-11 | RES CAMANCHE | SURF CAMD |  | 2002-01-16 14:25 | GRAB | RawH2O |  | HARDNESS: TOTAL AS CACO3 |  | 16 | mg/L | 0.8 |  | 0.4 | SM(18)2340C | 2002-01-22 | 2002-01-18 08:00 | . | CAMD ICP/MS=Cd, Cu, Zn, Field data: Turbidity: NTU, Conductivity: ms/cm, TDS: mg/L | 2002-01-18 |  | .
L94768-9 | RES CAMANCHE | DEPTH CAMD EL 123 |  | 2002-01-16 14:30 | GRAB | RawH2O |  | COPPER | U | 2 | ug/L | 2 |  | 0.5 | EPA 200.7 | 2002-01-29 | 2002-01-25 12:35 | . | D = 83' CAMDEL123 ICP/MS=Cd, Cu, Zn, Field data, Turbidity: NTU, Conductivity: ms/cm, TDS: mg/L | 2002-01-22 | 2002-01-25 | .
L94768-9 | RES CAMANCHE | DEPTH CAMD EL 123 |  | 2002-01-16 14:30 | GRAB | RawH2O |  | COPPER |  | 1.23 | ug/L | 1 |  | 1 | EPA 200.8: FILTER | 2002-01-28 | 2002-01-25 17:51 | . | D = 83' CAMDEL123 ICP/MS=Cd, Cu, Zn, Field data, Turbidity: NTU, Conductivity: ms/cm, TDS: mg/L | 2002-01-22 | 2002-01-24 | .
L94768-9 | RES CAMANCHE | DEPTH CAMD EL 123 |  | 2002-01-16 14:30 | GRAB | RawH2O |  | COPPER | U | 3.12 | ug/L | 3.12 |  | 1.04 | EPA 200.7: FILTER | 2002-01-29 | 2002-01-28 14:23 | . | D = 83' CAMDEL123 ICP/MS=Cd, Cu, Zn, Field data, Turbidity: NTU, Conductivity: ms/cm, TDS: mg/L | 2002-01-22 | 2002-01-28 | .
L94768-9 | RES CAMANCHE | DEPTH CAMD EL 123 |  | 2002-01-16 14:30 | GRAB | RawH2O |  | COPPER | U | 2 | ug/L | 2 |  | 1 | EPA 200.8 | 2002-01-31 | 2002-01-26 18:01 | . | D = 83' CAMDEL123 ICP/MS=Cd, Cu, Zn, Field data, Turbidity: NTU, Conductivity: ms/cm, TDS: mg/L | 2002-01-24 | 2002-01-26 | .
L94768-9 | RES CAMANCHE | DEPTH CAMD EL 123 |  | 2002-01-16 14:30 | GRAB | RawH2O |  | HARDNESS: TOTAL AS CACO3 |  | 17 | mg/L | 0.8 |  | 0.4 | SM(18)2340C | 2002-01-22 | 2002-01-18 08:00 | . | D = 83' CAMDEL123 ICP/MS=Cd, Cu, Zn, Field data, Turbidity: NTU, Conductivity: ms/cm, TDS: mg/L | 2002-01-18 |  | .
L94768-10 | RES CAMANCHE | BOTT CAMD |  | 2002-01-16 14:55 | GRAB | RawH2O |  | COPPER | U | 2 | ug/L | 2 |  | 0.5 | EPA 200.7 | 2002-01-29 | 2002-01-25 12:40 | . | D = 110' CAMD04 ICP/MS=Cd, Cu, Zn, Field data, Turbidity: NTU, Conductivity: ms/cm, TDS: mg/L | 2002-01-22 | 2002-01-25 | .
L94768-10 | RES CAMANCHE | BOTT CAMD |  | 2002-01-16 14:55 | GRAB | RawH2O |  | COPPER |  | 1.08 | ug/L | 1 |  | 1 | EPA 200.8: FILTER | 2002-01-28 | 2002-01-25 17:59 | . | D = 110' CAMD04 ICP/MS=Cd, Cu, Zn, Field data, Turbidity: NTU, Conductivity: ms/cm, TDS: mg/L | 2002-01-22 | 2002-01-24 | .
L94768-10 | RES CAMANCHE | BOTT CAMD |  | 2002-01-16 14:55 | GRAB | RawH2O |  | COPPER | U | 3.12 | ug/L | 3.12 |  | 1.04 | EPA 200.7: FILTER | 2002-01-29 | 2002-01-28 14:28 | . | D = 110' CAMD04 ICP/MS=Cd, Cu, Zn, Field data, Turbidity: NTU, Conductivity: ms/cm, TDS: mg/L | 2002-01-22 | 2002-01-28 | .
L94768-10 | RES CAMANCHE | BOTT CAMD |  | 2002-01-16 14:55 | GRAB | RawH2O |  | COPPER | U | 2 | ug/L | 2 |  | 1 | EPA 200.8 | 2002-01-31 | 2002-01-26 18:08 | . | D = 110' CAMD04 ICP/MS=Cd, Cu, Zn, Field data, Turbidity: NTU, Conductivity: ms/cm, TDS: mg/L | 2002-01-24 | 2002-01-26 | .
L94768-10 | RES CAMANCHE | BOTT CAMD |  | 2002-01-16 14:55 | GRAB | RawH2O |  | HARDNESS: TOTAL AS CACO3 |  | 16 | mg/L | 0.8 |  | 0.4 | SM(18)2340C | 2002-01-22 | 2002-01-18 08:00 | . | D = 110' CAMD04 ICP/MS=Cd, Cu, Zn, Field data, Turbidity: NTU, Conductivity: ms/cm, TDS: mg/L | 2002-01-18 |  | .
L95301-8 | RES CAMANCHE | SURF CAMD |  | 2002-02-13 10:15 | GRAB | RawH2O |  | COPPER |  | 3.08 | ug/L | 2 |  | 0.5 | EPA 200.7 | 2002-03-04 | 2002-02-22 15:59 | . | CAMD ICP/MS=Cd, Cu, Zn, Field data: Turbidity: NTU, Conductivity: ms/cm, TDS: mg/L | 2002-02-21 | 2002-02-22 | .
L95301-8 | RES CAMANCHE | SURF CAMD |  | 2002-02-13 10:15 | GRAB | RawH2O |  | COPPER | U | 1 | ug/L | 1 |  | 1 | EPA 200.8: FILTER | 2002-02-27 | 2002-02-22 16:01 | . | CAMD ICP/MS=Cd, Cu, Zn, Field data: Turbidity: NTU, Conductivity: ms/cm, TDS: mg/L | 2002-02-19 | 2002-02-21 | .
L95301-8 | RES CAMANCHE | SURF CAMD |  | 2002-02-13 10:15 | GRAB | RawH2O |  | COPPER | U | 2 | ug/L | 2 |  | 1 | EPA 200.8 | 2002-02-27 | 2002-02-22 17:42 | . | CAMD ICP/MS=Cd, Cu, Zn, Field data: Turbidity: NTU, Conductivity: ms/cm, TDS: mg/L | 2002-02-19 | 2002-02-21 | .
L95301-8 | RES CAMANCHE | SURF CAMD |  | 2002-02-13 10:15 | GRAB | RawH2O |  | COPPER | U | 3.12 | ug/L | 3.12 |  | 1.04 | EPA 200.7: FILTER | 2002-03-04 | 2002-02-28 13:02 | . | CAMD ICP/MS=Cd, Cu, Zn, Field data: Turbidity: NTU, Conductivity: ms/cm, TDS: mg/L | 2002-02-19 | 2002-02-28 | .
L95301-8 | RES CAMANCHE | SURF CAMD |  | 2002-02-13 10:15 | GRAB | RawH2O |  | HARDNESS: TOTAL AS CACO3 |  | 23 | mg/L | 2 |  | 1 | SM(18)2340C | 2002-02-19 | 2002-02-15 10:30 | . | CAMD ICP/MS=Cd, Cu, Zn, Field data: Turbidity: NTU, Conductivity: ms/cm, TDS: mg/L | 2002-02-15 |  | .
L95301-7 | RES CAMANCHE | BOTT CAMD |  | 2002-02-13 10:25 | GRAB | RawH2O |  | COPPER | U | 2 | ug/L | 2 |  | 0.5 | EPA 200.7 | 2002-03-04 | 2002-02-22 15:54 | . | D= 108' CAMD04 ICP/MS=Cd, Cu, Zn, Field data, Turbidity: NTU, Conductivity: ms/cm, TDS: mg/L | 2002-02-21 | 2002-02-22 | .
L95301-7 | RES CAMANCHE | BOTT CAMD |  | 2002-02-13 10:25 | GRAB | RawH2O |  | COPPER |  | 1.06 | ug/L | 1 |  | 1 | EPA 200.8: FILTER | 2002-02-27 | 2002-02-22 15:54 | . | D= 108' CAMD04 ICP/MS=Cd, Cu, Zn, Field data, Turbidity: NTU, Conductivity: ms/cm, TDS: mg/L | 2002-02-19 | 2002-02-21 | .
L95301-7 | RES CAMANCHE | BOTT CAMD |  | 2002-02-13 10:25 | GRAB | RawH2O |  | COPPER | U | 2 | ug/L | 2 |  | 1 | EPA 200.8 | 2002-02-27 | 2002-02-22 17:35 | . | D= 108' CAMD04 ICP/MS=Cd, Cu, Zn, Field data, Turbidity: NTU, Conductivity: ms/cm, TDS: mg/L | 2002-02-19 | 2002-02-21 | .
L95301-7 | RES CAMANCHE | BOTT CAMD |  | 2002-02-13 10:25 | GRAB | RawH2O |  | COPPER | U | 3.12 | ug/L | 3.12 |  | 1.04 | EPA 200.7: FILTER | 2002-03-04 | 2002-02-28 12:58 | . | D= 108' CAMD04 ICP/MS=Cd, Cu, Zn, Field data, Turbidity: NTU, Conductivity: ms/cm, TDS: mg/L | 2002-02-19 | 2002-02-28 | .
L95301-7 | RES CAMANCHE | BOTT CAMD |  | 2002-02-13 10:25 | GRAB | RawH2O |  | HARDNESS: TOTAL AS CACO3 |  | 18 | mg/L | 2 |  | 1 | SM(18)2340C | 2002-02-19 | 2002-02-15 10:30 | . | D= 108' CAMD04 ICP/MS=Cd, Cu, Zn, Field data, Turbidity: NTU, Conductivity: ms/cm, TDS: mg/L | 2002-02-15 |  | .
L95301-9 | RES CAMANCHE | DEPTH CAMD EL 205 |  | 2002-02-13 10:40 | GRAB | RawH2O |  | COPPER |  | 2.4 | ug/L | 2 |  | 0.5 | EPA 200.7 | 2002-03-04 | 2002-02-22 16:03 | . | D= 3' CAMDEL205 ICP/MS=Cd, Cu, Zn, Field data, Turbidity: NTU, Conductivity: ms/cm, TDS: mg/L | 2002-02-21 | 2002-02-22 | .
L95301-9 | RES CAMANCHE | DEPTH CAMD EL 205 |  | 2002-02-13 10:40 | GRAB | RawH2O |  | COPPER | U | 1 | ug/L | 1 |  | 1 | EPA 200.8: FILTER | 2002-02-27 | 2002-02-22 16:09 | . | D= 3' CAMDEL205 ICP/MS=Cd, Cu, Zn, Field data, Turbidity: NTU, Conductivity: ms/cm, TDS: mg/L | 2002-02-19 | 2002-02-21 | .
L95301-9 | RES CAMANCHE | DEPTH CAMD EL 205 |  | 2002-02-13 10:40 | GRAB | RawH2O |  | COPPER |  | 2.09 | ug/L | 2 |  | 1 | EPA 200.8 | 2002-02-27 | 2002-02-22 17:50 | . | D= 3' CAMDEL205 ICP/MS=Cd, Cu, Zn, Field data, Turbidity: NTU, Conductivity: ms/cm, TDS: mg/L | 2002-02-19 | 2002-02-21 | .
L95301-9 | RES CAMANCHE | DEPTH CAMD EL 205 |  | 2002-02-13 10:40 | GRAB | RawH2O |  | COPPER | U | 3.12 | ug/L | 3.12 |  | 1.04 | EPA 200.7: FILTER | 2002-03-04 | 2002-02-28 13:07 | . | D= 3' CAMDEL205 ICP/MS=Cd, Cu, Zn, Field data, Turbidity: NTU, Conductivity: ms/cm, TDS: mg/L | 2002-02-19 | 2002-02-28 | .
L95301-9 | RES CAMANCHE | DEPTH CAMD EL 205 |  | 2002-02-13 10:40 | GRAB | RawH2O |  | HARDNESS: TOTAL AS CACO3 |  | 18 | mg/L | 2 |  | 1 | SM(18)2340C | 2002-02-19 | 2002-02-15 10:30 | . | D= 3' CAMDEL205 ICP/MS=Cd, Cu, Zn, Field data, Turbidity: NTU, Conductivity: ms/cm, TDS: mg/L | 2002-02-15 |  | .
L95301-6 | RES CAMANCHE | DEPTH CAMD EL 123 |  | 2002-02-13 10:50 | GRAB | RawH2O |  | COPPER | U | 2 | ug/L | 2 |  | 0.5 | EPA 200.7 | 2002-03-04 | 2002-02-22 15:50 | . | D= 84' CAMDEL123 ICP/MS=Cd, Cu, Zn, Field data, Turbidity: NTU, Conductivity: ms/cm, TDS: mg/L | 2002-02-21 | 2002-02-22 | .
L95301-6 | RES CAMANCHE | DEPTH CAMD EL 123 |  | 2002-02-13 10:50 | GRAB | RawH2O |  | COPPER | U | 1 | ug/L | 1 |  | 1 | EPA 200.8: FILTER | 2002-02-27 | 2002-02-22 15:47 | . | D= 84' CAMDEL123 ICP/MS=Cd, Cu, Zn, Field data, Turbidity: NTU, Conductivity: ms/cm, TDS: mg/L | 2002-02-19 | 2002-02-21 | .
L95301-6 | RES CAMANCHE | DEPTH CAMD EL 123 |  | 2002-02-13 10:50 | GRAB | RawH2O |  | COPPER | U | 2 | ug/L | 2 |  | 1 | EPA 200.8 | 2002-02-27 | 2002-02-22 17:28 | . | D= 84' CAMDEL123 ICP/MS=Cd, Cu, Zn, Field data, Turbidity: NTU, Conductivity: ms/cm, TDS: mg/L | 2002-02-19 | 2002-02-21 | .
L95301-6 | RES CAMANCHE | DEPTH CAMD EL 123 |  | 2002-02-13 10:50 | GRAB | RawH2O |  | COPPER | U | 3.12 | ug/L | 3.12 |  | 1.04 | EPA 200.7: FILTER | 2002-03-04 | 2002-02-28 12:54 | . | D= 84' CAMDEL123 ICP/MS=Cd, Cu, Zn, Field data, Turbidity: NTU, Conductivity: ms/cm, TDS: mg/L | 2002-02-19 | 2002-02-28 | .
L95301-6 | RES CAMANCHE | DEPTH CAMD EL 123 |  | 2002-02-13 10:50 | GRAB | RawH2O |  | HARDNESS: TOTAL AS CACO3 |  | 19 | mg/L | 2 |  | 1 | SM(18)2340C | 2002-02-19 | 2002-02-15 10:30 | . | D= 84' CAMDEL123 ICP/MS=Cd, Cu, Zn, Field data, Turbidity: NTU, Conductivity: ms/cm, TDS: mg/L | 2002-02-15 |  | .
L95301-15 | RES CAMANCHE | SURF CAFLEX |  | 2002-02-13 12:15 | GRAB | RawH2O |  | COPPER |  | 2.51 | ug/L | 2 |  | 0.5 | EPA 200.7 | 2002-03-04 | 2002-02-22 16:37 | . | CAFLEX | 2002-02-21 | 2002-02-22 | .
L95301-15 | RES CAMANCHE | SURF CAFLEX |  | 2002-02-13 12:15 | GRAB | RawH2O |  | COPPER | U | 3.12 | ug/L | 3.12 |  | 1.04 | EPA 200.7: FILTER | 2002-03-04 | 2002-02-28 13:41 | . | CAFLEX | 2002-02-19 | 2002-02-28 | .
L95301-15 | RES CAMANCHE | SURF CAFLEX |  | 2002-02-13 12:15 | GRAB | RawH2O |  | HARDNESS: TOTAL AS CACO3 |  | 24 | mg/L | 2 |  | 1 | SM(18)2340C | 2002-02-19 | 2002-02-15 10:30 | . | CAFLEX | 2002-02-15 |  | .
L95301-11 | RES CAMANCHE | SURF CAMA |  | 2002-02-13 13:00 | GRAB | RawH2O |  | COPPER |  | 2.21 | ug/L | 2 |  | 0.5 | EPA 200.7 | 2002-03-04 | 2002-02-22 16:20 | . | CAMA | 2002-02-21 | 2002-02-22 | .
L95301-11 | RES CAMANCHE | SURF CAMA |  | 2002-02-13 13:00 | GRAB | RawH2O |  | COPPER | U | 1 | ug/L | 1 |  | 1 | EPA 200.8: FILTER | 2002-02-27 | 2002-02-22 16:45 | . | CAMA | 2002-02-19 | 2002-02-21 | .
L95301-11 | RES CAMANCHE | SURF CAMA |  | 2002-02-13 13:00 | GRAB | RawH2O |  | COPPER |  | 3.57 | ug/L | 2 |  | 1 | EPA 200.8 | 2002-02-27 | 2002-02-22 18:40 | . | CAMA | 2002-02-19 | 2002-02-21 | .
L95301-11 | RES CAMANCHE | SURF CAMA |  | 2002-02-13 13:00 | GRAB | RawH2O |  | COPPER | U | 3.12 | ug/L | 3.12 |  | 1.04 | EPA 200.7: FILTER | 2002-03-04 | 2002-02-28 14:04 | . | CAMA | 2002-02-19 | 2002-02-28 | .
L95301-11 | RES CAMANCHE | SURF CAMA |  | 2002-02-13 13:00 | GRAB | RawH2O |  | HARDNESS: TOTAL AS CACO3 |  | 19 | mg/L | 2 |  | 1 | SM(18)2340C | 2002-02-19 | 2002-02-15 10:30 | . | CAMA | 2002-02-15 |  | .
L95301-12 | RES CAMANCHE | BOTT CAMA |  | 2002-02-13 13:05 | GRAB | RawH2O |  | COPPER |  | 3.86 | ug/L | 2 |  | 0.5 | EPA 200.7 | 2002-03-04 | 2002-02-22 16:24 | . | D= 26' CAMA01 | 2002-02-21 | 2002-02-22 | .
L95301-12 | RES CAMANCHE | BOTT CAMA |  | 2002-02-13 13:05 | GRAB | RawH2O |  | COPPER |  | 1.44 | ug/L | 1 |  | 1 | EPA 200.8: FILTER | 2002-02-27 | 2002-02-22 16:52 | . | D= 26' CAMA01 | 2002-02-19 | 2002-02-21 | .
L95301-12 | RES CAMANCHE | BOTT CAMA |  | 2002-02-13 13:05 | GRAB | RawH2O |  | COPPER |  | 3.9 | ug/L | 2 |  | 1 | EPA 200.8 | 2002-02-27 | 2002-02-22 18:47 | . | D= 26' CAMA01 | 2002-02-19 | 2002-02-21 | .
L95301-12 | RES CAMANCHE | BOTT CAMA |  | 2002-02-13 13:05 | GRAB | RawH2O |  | COPPER | U | 3.12 | ug/L | 3.12 |  | 1.04 | EPA 200.7: FILTER | 2002-03-04 | 2002-02-28 14:08 | . | D= 26' CAMA01 | 2002-02-19 | 2002-02-28 | .
L95301-12 | RES CAMANCHE | BOTT CAMA |  | 2002-02-13 13:05 | GRAB | RawH2O |  | HARDNESS: TOTAL AS CACO3 |  | 19 | mg/L | 2 |  | 1 | SM(18)2340C | 2002-02-19 | 2002-02-15 10:30 | . | D= 26' CAMA01 | 2002-02-15 |  | .
L95301-16 | RES CAMANCHE | DEPTH CAMA |  | 2002-02-13 13:30 | COMP | RawH2O |  | COPPER |  | 2.29 | ug/L | 2 |  | 0.5 | EPA 200.7 | 2002-03-04 | 2002-02-22 16:42 | . | , see Penn Mine sample collected today for other analytes, L - | 2002-02-21 | 2002-02-22 | .
L95301-10 | RES CAMANCHE | BOTT CAMI |  | 2002-02-13 13:50 | GRAB | RawH2O |  | COPPER | U | 2 | ug/L | 2 |  | 0.5 | EPA 200.7 | 2002-03-04 | 2002-02-22 16:16 | . | D= CAMI01 | 2002-02-21 | 2002-02-22 | .
L95301-10 | RES CAMANCHE | BOTT CAMI |  | 2002-02-13 13:50 | GRAB | RawH2O |  | COPPER | U | 3.12 | ug/L | 3.12 |  | 1.04 | EPA 200.7: FILTER | 2002-03-04 | 2002-02-28 14:00 | . | D= CAMI01 | 2002-02-19 | 2002-02-28 | .
L95301-10 | RES CAMANCHE | BOTT CAMI |  | 2002-02-13 13:50 | GRAB | RawH2O |  | HARDNESS: TOTAL AS CACO3 |  | 19 | mg/L | 2 |  | 1 | SM(18)2340C | 2002-02-19 | 2002-02-15 10:30 | . | D= CAMI01 | 2002-02-15 |  | .
L95301-17 | RES CAMANCHE | DEPTH PENN20 |  | 2002-02-13 14:30 | COMP | RawH2O |  | COPPER |  | 7.65 | ug/L | 2 |  | 0.5 | EPA 200.7 | 2002-03-04 | 2002-02-22 16:46 | . | , see Penn Mine sample collected today for other analytes, L - | 2002-02-21 | 2002-02-22 | .
L95301-17 | RES CAMANCHE | DEPTH PENN20 |  | 2002-02-13 14:30 | COMP | RawH2O |  | COPPER |  | 4.7 | ug/L | 1 |  | 1 | EPA 200.8: FILTER | 2002-02-27 | 2002-02-22 16:59 | . | , see Penn Mine sample collected today for other analytes, L - | 2002-02-19 | 2002-02-21 | .
L95301-17 | RES CAMANCHE | DEPTH PENN20 |  | 2002-02-13 14:30 | COMP | RawH2O |  | COPPER |  | 3.92 | ug/L | 2 |  | 1 | EPA 200.8 | 2002-02-27 | 2002-02-22 18:55 | . | , see Penn Mine sample collected today for other analytes, L - | 2002-02-19 | 2002-02-21 | .
L95301-13 | RES CAMANCHE | SURF CAMB |  | 2002-02-13 15:10 | GRAB | RawH2O |  | COPPER | U | 2 | ug/L | 2 |  | 0.5 | EPA 200.7 | 2002-03-04 | 2002-02-22 16:29 | . | CAMB | 2002-02-21 | 2002-02-22 | .
L95301-13 | RES CAMANCHE | SURF CAMB |  | 2002-02-13 15:10 | GRAB | RawH2O |  | COPPER | U | 3.12 | ug/L | 3.12 |  | 1.04 | EPA 200.7: FILTER | 2002-03-04 | 2002-02-28 13:33 | . | CAMB | 2002-02-19 | 2002-02-28 | .
L95301-13 | RES CAMANCHE | SURF CAMB |  | 2002-02-13 15:10 | GRAB | RawH2O |  | HARDNESS: TOTAL AS CACO3 |  | 18 | mg/L | 2 |  | 1 | SM(18)2340C | 2002-02-19 | 2002-02-15 10:30 | . | CAMB | 2002-02-15 |  | .
L95301-14 | RES CAMANCHE | BOTT CAMB |  | 2002-02-13 15:20 | GRAB | RawH2O |  | COPPER |  | 2.96 | ug/L | 2 |  | 0.5 | EPA 200.7 | 2002-03-04 | 2002-02-22 16:33 | . | D= 44' CAMB01 | 2002-02-21 | 2002-02-22 | .
L95301-14 | RES CAMANCHE | BOTT CAMB |  | 2002-02-13 15:20 | GRAB | RawH2O |  | COPPER | U | 3.12 | ug/L | 3.12 |  | 1.04 | EPA 200.7: FILTER | 2002-03-04 | 2002-02-28 13:37 | . | D= 44' CAMB01 | 2002-02-19 | 2002-02-28 | .
L95301-14 | RES CAMANCHE | BOTT CAMB |  | 2002-02-13 15:20 | GRAB | RawH2O |  | HARDNESS: TOTAL AS CACO3 |  | 24 | mg/L | 2 |  | 1 | SM(18)2340C | 2002-02-19 | 2002-02-15 10:30 | . | D= 44' CAMB01 | 2002-02-15 |  | .
L95881-11 | RES CAMANCHE | SURF CAFLEX |  | 2002-03-13 10:00 | GRAB | RawH2O |  | COPPER | U | 2 | ug/L | 2 |  | 0.5 | EPA 200.7 | 2002-04-05 | 2002-04-05 12:46 | . | CAFLEX ; TSS , Broken cap | 2002-03-25 | 2002-04-03 | .
L95881-11 | RES CAMANCHE | SURF CAFLEX |  | 2002-03-13 10:00 | GRAB | RawH2O |  | COPPER | U, | 3.12 | ug/L | 3.12 |  | 1.04 | EPA 200.7: FILTER | 2002-04-05 | 2002-04-03 20:09 | . | CAFLEX ; TSS , Broken cap | 2002-03-25 | 2002-04-03 | .
L95881-11 | RES CAMANCHE | SURF CAFLEX |  | 2002-03-13 10:00 | GRAB | RawH2O |  | HARDNESS: TOTAL AS CACO3 |  | 18 | mg/L | 2 |  | 1 | SM(18)2340C | 2002-03-18 | 2002-03-17 10:20 | . | CAFLEX ; TSS , Broken cap | 2002-03-17 |  | .
L95881-15 | RES CAMANCHE | BOTT CAMA |  | 2002-03-13 10:25 | GRAB | RawH2O |  | COPPER | U | 2 | ug/L | 2 |  | 0.5 | EPA 200.7 | 2002-04-05 | 2002-04-05 13:01 | . | D= 30' CAMA01 ; TSS, Broken cap | 2002-03-25 | 2002-04-03 | .
L95881-15 | RES CAMANCHE | BOTT CAMA |  | 2002-03-13 10:25 | GRAB | RawH2O |  | COPPER | U | 3.12 | ug/L | 3.12 |  | 1.04 | EPA 200.7: FILTER | 2002-04-05 | 2002-04-03 20:26 | . | D= 30' CAMA01 ; TSS, Broken cap | 2002-03-25 | 2002-04-03 | .
L95881-15 | RES CAMANCHE | BOTT CAMA |  | 2002-03-13 10:25 | GRAB | RawH2O |  | COPPER | U | 2 | ug/L | 2 |  | 1 | EPA 200.8 | 2002-04-05 | 2002-04-03 20:45 | . | D= 30' CAMA01 ; TSS, Broken cap | 2002-03-22 | 2002-04-03 | .
L95881-15 | RES CAMANCHE | BOTT CAMA |  | 2002-03-13 10:25 | GRAB | RawH2O |  | COPPER | U | 1 | ug/L | 1 |  | 1 | EPA 200.8: FILTER | 2002-04-05 | 2002-04-03 22:55 | . | D= 30' CAMA01 ; TSS, Broken cap | 2002-03-25 | 2002-03-27 | .
L95881-15 | RES CAMANCHE | BOTT CAMA |  | 2002-03-13 10:25 | GRAB | RawH2O |  | HARDNESS: TOTAL AS CACO3 |  | 20 | mg/L | 2 |  | 1 | SM(18)2340C | 2002-03-18 | 2002-03-17 10:20 | . | D= 30' CAMA01 ; TSS, Broken cap | 2002-03-17 |  | .
L95881-14 | RES CAMANCHE | SURF CAMA |  | 2002-03-13 10:30 | GRAB | RawH2O |  | COPPER | U | 2 | ug/L | 2 |  | 0.5 | EPA 200.7 | 2002-04-05 | 2002-04-05 12:57 | . | CAMA | 2002-03-25 | 2002-04-03 | .
L95881-14 | RES CAMANCHE | SURF CAMA |  | 2002-03-13 10:30 | GRAB | RawH2O |  | COPPER | U | 3.12 | ug/L | 3.12 |  | 1.04 | EPA 200.7: FILTER | 2002-04-05 | 2002-04-03 20:22 | . | CAMA | 2002-03-25 | 2002-04-03 | .
L95881-14 | RES CAMANCHE | SURF CAMA |  | 2002-03-13 10:30 | GRAB | RawH2O |  | COPPER | U | 2 | ug/L | 2 |  | 1 | EPA 200.8 | 2002-04-05 | 2002-04-03 20:38 | . | CAMA | 2002-03-22 | 2002-04-03 | .
L95881-14 | RES CAMANCHE | SURF CAMA |  | 2002-03-13 10:30 | GRAB | RawH2O |  | COPPER | U | 1 | ug/L | 1 |  | 1 | EPA 200.8: FILTER | 2002-04-05 | 2002-04-03 22:48 | . | CAMA | 2002-03-25 | 2002-03-27 | .
L95881-14 | RES CAMANCHE | SURF CAMA |  | 2002-03-13 10:30 | GRAB | RawH2O |  | HARDNESS: TOTAL AS CACO3 |  | 21 | mg/L | 2 |  | 1 | SM(18)2340C | 2002-03-18 | 2002-03-17 10:20 | . | CAMA | 2002-03-17 |  | .
L95881-10 | RES CAMANCHE | DEPTH CAMA |  | 2002-03-13 10:45 | COMP | RawH2O |  | COPPER |  | 4.14 | ug/L | 2 |  | 0.5 | EPA 200.7 | 2002-04-05 | 2002-04-05 12:43 | . | , see Penn Mine sample collected today for other analytes, L 95887 - | 2002-03-25 | 2002-04-03 | .
L95881-9 | RES CAMANCHE | DEPTH PENN20 |  | 2002-03-13 11:55 | COMP | RawH2O |  | COPPER | U | 2 | ug/L | 2 |  | 0.5 | EPA 200.7 | 2002-04-05 | 2002-04-05 10:38 | . | , see Penn Mine sample collected today for other analytes, L 95887 - | 2002-03-25 | 2002-04-03 | .
L95881-9 | RES CAMANCHE | DEPTH PENN20 |  | 2002-03-13 11:55 | COMP | RawH2O |  | COPPER | U | 2 | ug/L | 2 |  | 1 | EPA 200.8 | 2002-04-05 | 2002-04-03 20:02 | . | , see Penn Mine sample collected today for other analytes, L 95887 - | 2002-03-22 | 2002-04-03 | .
L95881-9 | RES CAMANCHE | DEPTH PENN20 |  | 2002-03-13 11:55 | COMP | RawH2O |  | COPPER | U | 1 | ug/L | 1 |  | 1 | EPA 200.8: FILTER | 2002-04-05 | 2002-04-03 22:41 | . | , see Penn Mine sample collected today for other analytes, L 95887 - | 2002-03-25 | 2002-03-27 | .
L95881-16 | RES CAMANCHE | SURF CAMB |  | 2002-03-13 12:36 | GRAB | RawH2O |  | COPPER | U | 2 | ug/L | 2 |  | 0.5 | EPA 200.7 | 2002-04-05 | 2002-04-05 13:08 | . | CAMB | 2002-03-25 | 2002-04-03 | .
L95881-16 | RES CAMANCHE | SURF CAMB |  | 2002-03-13 12:36 | GRAB | RawH2O |  | COPPER | U | 3.12 | ug/L | 3.12 |  | 1.04 | EPA 200.7: FILTER | 2002-04-05 | 2002-04-03 20:31 | . | CAMB | 2002-03-25 | 2002-04-03 | .
L95881-16 | RES CAMANCHE | SURF CAMB |  | 2002-03-13 12:36 | GRAB | RawH2O |  | HARDNESS: TOTAL AS CACO3 |  | 23 | mg/L | 2 |  | 1 | SM(18)2340C | 2002-03-18 | 2002-03-17 10:20 | . | CAMB | 2002-03-17 |  | .
L95881-12 | RES CAMANCHE | BOTT CAMB |  | 2002-03-13 12:40 | GRAB | RawH2O |  | COPPER |  | 4.77 | ug/L | 2 |  | 0.5 | EPA 200.7 | 2002-04-05 | 2002-04-05 12:50 | . | D= 49' CAMB01 | 2002-03-25 | 2002-04-03 | .
L95881-12 | RES CAMANCHE | BOTT CAMB |  | 2002-03-13 12:40 | GRAB | RawH2O |  | COPPER | U, | 3.12 | ug/L | 3.12 |  | 1.04 | EPA 200.7: FILTER | 2002-04-05 | 2002-04-03 20:14 | . | D= 49' CAMB01 | 2002-03-25 | 2002-04-03 | .
L95881-12 | RES CAMANCHE | BOTT CAMB |  | 2002-03-13 12:40 | GRAB | RawH2O |  | HARDNESS: TOTAL AS CACO3 |  | 18 | mg/L | 2 |  | 1 | SM(18)2340C | 2002-03-18 | 2002-03-17 10:20 | . | D= 49' CAMB01 | 2002-03-17 |  | .
L95881-13 | RES CAMANCHE | BOTT CAMI |  | 2002-03-13 13:15 | GRAB | RawH2O |  | COPPER |  | 2.35 | ug/L | 2 |  | 0.5 | EPA 200.7 | 2002-04-05 | 2002-04-05 12:53 | . | D= 78' CAMI01 | 2002-03-25 | 2002-04-03 | .
L95881-13 | RES CAMANCHE | BOTT CAMI |  | 2002-03-13 13:15 | GRAB | RawH2O |  | COPPER | U, | 3.12 | ug/L | 3.12 |  | 1.04 | EPA 200.7: FILTER | 2002-04-05 | 2002-04-03 20:18 | . | D= 78' CAMI01 | 2002-03-25 | 2002-04-03 | .
L95881-13 | RES CAMANCHE | BOTT CAMI |  | 2002-03-13 13:15 | GRAB | RawH2O |  | HARDNESS: TOTAL AS CACO3 |  | 18 | mg/L | 2 |  | 1 | SM(18)2340C | 2002-03-18 | 2002-03-17 10:20 | . | D= 78' CAMI01 | 2002-03-17 |  | .
L95881-3 | RES CAMANCHE | SURF CAMD |  | 2002-03-13 13:40 | GRAB | RawH2O |  | COPPER | U | 2 | ug/L | 2 |  | 0.5 | EPA 200.7 | 2002-04-05 | 2002-04-05 10:04 | . | CAMD ICP/MS=Cd, Cu, Zn, | 2002-03-25 | 2002-04-03 | .
L95881-3 | RES CAMANCHE | SURF CAMD |  | 2002-03-13 13:40 | GRAB | RawH2O |  | COPPER | U | 3.12 | ug/L | 3.12 |  | 1.04 | EPA 200.7: FILTER | 2002-04-05 | 2002-04-03 19:35 | . | CAMD ICP/MS=Cd, Cu, Zn, | 2002-03-25 | 2002-04-03 | .
L95881-3 | RES CAMANCHE | SURF CAMD |  | 2002-03-13 13:40 | GRAB | RawH2O |  | COPPER | U | 2 | ug/L | 2 |  | 1 | EPA 200.8 | 2002-04-05 | 2002-04-03 19:48 | . | CAMD ICP/MS=Cd, Cu, Zn, | 2002-03-22 | 2002-04-03 | .
L95881-3 | RES CAMANCHE | SURF CAMD |  | 2002-03-13 13:40 | GRAB | RawH2O |  | COPPER | U | 1 | ug/L | 1 |  | 1 | EPA 200.8: FILTER | 2002-04-05 | 2002-04-03 21:36 | . | CAMD ICP/MS=Cd, Cu, Zn, | 2002-03-25 | 2002-03-27 | .
L95881-3 | RES CAMANCHE | SURF CAMD |  | 2002-03-13 13:40 | GRAB | RawH2O |  | HARDNESS: TOTAL AS CACO3 |  | 20 | mg/L | 2 |  | 1 | SM(18)2340C | 2002-03-18 | 2002-03-17 10:20 | . | CAMD ICP/MS=Cd, Cu, Zn, | 2002-03-17 |  | .
L95881-2 | RES CAMANCHE | BOTT CAMD |  | 2002-03-13 13:50 | GRAB | RawH2O |  | COPPER |  | 2.07 | ug/L | 2 |  | 0.5 | EPA 200.7 | 2002-04-05 | 2002-04-05 10:00 | . | D = 112' CAMD04 ICP/MS=Cd, Cu, Zn, | 2002-03-25 | 2002-04-03 | .
L95881-2 | RES CAMANCHE | BOTT CAMD |  | 2002-03-13 13:50 | GRAB | RawH2O |  | COPPER | U | 3.12 | ug/L | 3.12 |  | 1.04 | EPA 200.7: FILTER | 2002-04-05 | 2002-04-03 19:31 | . | D = 112' CAMD04 ICP/MS=Cd, Cu, Zn, | 2002-03-25 | 2002-04-03 | .
L95881-2 | RES CAMANCHE | BOTT CAMD |  | 2002-03-13 13:50 | GRAB | RawH2O |  | COPPER | U | 2 | ug/L | 2 |  | 1 | EPA 200.8 | 2002-04-05 | 2002-04-03 19:40 | . | D = 112' CAMD04 ICP/MS=Cd, Cu, Zn, | 2002-03-22 | 2002-04-03 | .
L95881-2 | RES CAMANCHE | BOTT CAMD |  | 2002-03-13 13:50 | GRAB | RawH2O |  | COPPER | U | 1 | ug/L | 1 |  | 1 | EPA 200.8: FILTER | 2002-04-05 | 2002-04-03 21:28 | . | D = 112' CAMD04 ICP/MS=Cd, Cu, Zn, | 2002-03-25 | 2002-03-27 | .
L95881-2 | RES CAMANCHE | BOTT CAMD |  | 2002-03-13 13:50 | GRAB | RawH2O |  | HARDNESS: TOTAL AS CACO3 |  | 21 | mg/L | 2 |  | 1 | SM(18)2340C | 2002-03-18 | 2002-03-17 10:20 | . | D = 112' CAMD04 ICP/MS=Cd, Cu, Zn, | 2002-03-17 |  | .
L95881-1 | RES CAMANCHE | DEPTH CAMD EL 123 |  | 2002-03-13 14:00 | GRAB | RawH2O |  | COPPER | U | 2 | ug/L | 2 |  | 0.5 | EPA 200.7 | 2002-04-05 | 2002-04-05 09:56 | . | D = 87' CAMDEL123 ICP/MS=Cd, Cu, Zn, | 2002-03-25 | 2002-04-03 | .
L95881-1 | RES CAMANCHE | DEPTH CAMD EL 123 |  | 2002-03-13 14:00 | GRAB | RawH2O |  | COPPER | U, | 3.12 | ug/L | 3.12 |  | 1.04 | EPA 200.7: FILTER | 2002-04-05 | 2002-04-03 19:26 | . | D = 87' CAMDEL123 ICP/MS=Cd, Cu, Zn, | 2002-03-25 | 2002-04-03 | .
L95881-1 | RES CAMANCHE | DEPTH CAMD EL 123 |  | 2002-03-13 14:00 | GRAB | RawH2O |  | COPPER | U | 2 | ug/L | 2 |  | 1 | EPA 200.8 | 2002-04-05 | 2002-04-03 19:33 | . | D = 87' CAMDEL123 ICP/MS=Cd, Cu, Zn, | 2002-03-22 | 2002-04-03 | .
L95881-1 | RES CAMANCHE | DEPTH CAMD EL 123 |  | 2002-03-13 14:00 | GRAB | RawH2O |  | COPPER | U | 1 | ug/L | 1 |  | 1 | EPA 200.8: FILTER | 2002-04-05 | 2002-04-03 21:21 | . | D = 87' CAMDEL123 ICP/MS=Cd, Cu, Zn, | 2002-03-25 | 2002-03-27 | .
L95881-1 | RES CAMANCHE | DEPTH CAMD EL 123 |  | 2002-03-13 14:00 | GRAB | RawH2O |  | HARDNESS: TOTAL AS CACO3 |  | 20 | mg/L | 2 |  | 1 | SM(18)2340C | 2002-03-18 | 2002-03-17 10:20 | . | D = 87' CAMDEL123 ICP/MS=Cd, Cu, Zn, | 2002-03-17 |  | .
L96449-8 | RES CAMANCHE | DEPTH CAMD EL 205 |  | 2002-04-10 12:50 | GRAB | RawH2O |  | COPPER | U | 2 | ug/L | 2 |  | 1 | EPA 200.8 | 2002-04-29 | 2002-04-17 19:08 | . | D = 11' CAMDEL205 ICP/MS=Cd, Cu, Zn, Field data, Turbidity: NTU, Conductivity: ms/cm, TDS: mg/L | 2002-04-11 | 2002-04-15 | .
L96449-8 | RES CAMANCHE | DEPTH CAMD EL 205 |  | 2002-04-10 12:50 | GRAB | RawH2O |  | COPPER | U | 2 | ug/L | 2 |  | 0.5 | EPA 200.7 | 2002-04-25 | 2002-04-24 13:11 | . | D = 11' CAMDEL205 ICP/MS=Cd, Cu, Zn, Field data, Turbidity: NTU, Conductivity: ms/cm, TDS: mg/L | 2002-04-17 | 2002-04-24 | .
L96449-8 | RES CAMANCHE | DEPTH CAMD EL 205 |  | 2002-04-10 12:50 | GRAB | RawH2O |  | COPPER | U | 1 | ug/L | 1 |  | 1 | EPA 200.8: FILTER | 2002-05-01 | 2002-04-29 15:31 | . | D = 11' CAMDEL205 ICP/MS=Cd, Cu, Zn, Field data, Turbidity: NTU, Conductivity: ms/cm, TDS: mg/L | 2002-04-16 | 2002-04-29 | .
L96449-8 | RES CAMANCHE | DEPTH CAMD EL 205 |  | 2002-04-10 12:50 | GRAB | RawH2O |  | COPPER |  | 4.14 | ug/L | 3.12 |  | 1.04 | EPA 200.7: FILTER | 2002-05-02 | 2002-05-02 11:12 | . | D = 11' CAMDEL205 ICP/MS=Cd, Cu, Zn, Field data, Turbidity: NTU, Conductivity: ms/cm, TDS: mg/L | 2002-04-16 | 2002-05-02 | .
L96449-8 | RES CAMANCHE | DEPTH CAMD EL 205 |  | 2002-04-10 12:50 | GRAB | RawH2O |  | HARDNESS: TOTAL AS CACO3 |  | 18 | mg/L | 2 |  | 1 | SM(18)2340C | 2002-04-19 | 2002-04-17 18:10 | . | D = 11' CAMDEL205 ICP/MS=Cd, Cu, Zn, Field data, Turbidity: NTU, Conductivity: ms/cm, TDS: mg/L | 2002-04-17 |  | .
L96449-7 | RES CAMANCHE | DEPTH CAMD EL 123 |  | 2002-04-10 13:05 | GRAB | RawH2O |  | COPPER | U | 2 | ug/L | 2 |  | 1 | EPA 200.8 | 2002-04-29 | 2002-04-17 19:00 | . | D = 93' CAMDEL123 ICP/MS=Cd, Cu, Zn, Field data, Turbidity: NTU, Conductivity: ms/cm, TDS: mg/L | 2002-04-11 | 2002-04-15 | .
L96449-7 | RES CAMANCHE | DEPTH CAMD EL 123 |  | 2002-04-10 13:05 | GRAB | RawH2O |  | COPPER | U | 2 | ug/L | 2 |  | 0.5 | EPA 200.7 | 2002-04-25 | 2002-04-24 13:07 | . | D = 93' CAMDEL123 ICP/MS=Cd, Cu, Zn, Field data, Turbidity: NTU, Conductivity: ms/cm, TDS: mg/L | 2002-04-17 | 2002-04-24 | .
L96449-7 | RES CAMANCHE | DEPTH CAMD EL 123 |  | 2002-04-10 13:05 | GRAB | RawH2O |  | COPPER | U | 1 | ug/L | 1 |  | 1 | EPA 200.8: FILTER | 2002-05-01 | 2002-04-29 15:23 | . | D = 93' CAMDEL123 ICP/MS=Cd, Cu, Zn, Field data, Turbidity: NTU, Conductivity: ms/cm, TDS: mg/L | 2002-04-16 | 2002-04-29 | .
L96449-7 | RES CAMANCHE | DEPTH CAMD EL 123 |  | 2002-04-10 13:05 | GRAB | RawH2O |  | COPPER | U | 3.12 | ug/L | 3.12 |  | 1.04 | EPA 200.7: FILTER | 2002-05-02 | 2002-05-02 11:08 | . | D = 93' CAMDEL123 ICP/MS=Cd, Cu, Zn, Field data, Turbidity: NTU, Conductivity: ms/cm, TDS: mg/L | 2002-04-16 | 2002-05-02 | .
L96449-7 | RES CAMANCHE | DEPTH CAMD EL 123 |  | 2002-04-10 13:05 | GRAB | RawH2O |  | HARDNESS: TOTAL AS CACO3 |  | 18 | mg/L | 2 |  | 1 | SM(18)2340C | 2002-04-19 | 2002-04-17 18:10 | . | D = 93' CAMDEL123 ICP/MS=Cd, Cu, Zn, Field data, Turbidity: NTU, Conductivity: ms/cm, TDS: mg/L | 2002-04-17 |  | .
L96449-9 | RES CAMANCHE | BOTT CAMD |  | 2002-04-10 13:15 | GRAB | RawH2O |  | COPPER | U | 2 | ug/L | 2 |  | 1 | EPA 200.8 | 2002-04-29 | 2002-04-17 19:15 | . | D = 115' CAMD04 ICP/MS=Cd, Cu, Zn, Field data, Turbidity: NTU, Conductivity: ms/cm, TDS: mg/L | 2002-04-11 | 2002-04-15 | .
L96449-9 | RES CAMANCHE | BOTT CAMD |  | 2002-04-10 13:15 | GRAB | RawH2O |  | COPPER | U | 2 | ug/L | 2 |  | 0.5 | EPA 200.7 | 2002-04-25 | 2002-04-24 13:15 | . | D = 115' CAMD04 ICP/MS=Cd, Cu, Zn, Field data, Turbidity: NTU, Conductivity: ms/cm, TDS: mg/L | 2002-04-17 | 2002-04-24 | .
L96449-9 | RES CAMANCHE | BOTT CAMD |  | 2002-04-10 13:15 | GRAB | RawH2O |  | COPPER | U | 1 | ug/L | 1 |  | 1 | EPA 200.8: FILTER | 2002-05-01 | 2002-04-29 15:38 | . | D = 115' CAMD04 ICP/MS=Cd, Cu, Zn, Field data, Turbidity: NTU, Conductivity: ms/cm, TDS: mg/L | 2002-04-16 | 2002-04-29 | .
L96449-9 | RES CAMANCHE | BOTT CAMD |  | 2002-04-10 13:15 | GRAB | RawH2O |  | COPPER |  | 3.93 | ug/L | 3.12 |  | 1.04 | EPA 200.7: FILTER | 2002-05-02 | 2002-05-02 11:17 | . | D = 115' CAMD04 ICP/MS=Cd, Cu, Zn, Field data, Turbidity: NTU, Conductivity: ms/cm, TDS: mg/L | 2002-04-16 | 2002-05-02 | .
L96449-9 | RES CAMANCHE | BOTT CAMD |  | 2002-04-10 13:15 | GRAB | RawH2O |  | HARDNESS: TOTAL AS CACO3 |  | 20 | mg/L | 2 |  | 1 | SM(18)2340C | 2002-04-19 | 2002-04-17 18:10 | . | D = 115' CAMD04 ICP/MS=Cd, Cu, Zn, Field data, Turbidity: NTU, Conductivity: ms/cm, TDS: mg/L | 2002-04-17 |  | .
L96449-6 | RES CAMANCHE | SURF CAMD |  | 2002-04-10 13:25 | GRAB | RawH2O |  | COPPER | U | 2 | ug/L | 2 |  | 1 | EPA 200.8 | 2002-04-29 | 2002-04-17 18:53 | . | CAMD ICP/MS=Cd, Cu, Zn, Field data: Turbidity: NTU, Conductivity: ms/cm, TDS: mg/L | 2002-04-11 | 2002-04-15 | .
L96449-6 | RES CAMANCHE | SURF CAMD |  | 2002-04-10 13:25 | GRAB | RawH2O |  | COPPER | U | 2 | ug/L | 2 |  | 0.5 | EPA 200.7 | 2002-04-25 | 2002-04-24 13:02 | . | CAMD ICP/MS=Cd, Cu, Zn, Field data: Turbidity: NTU, Conductivity: ms/cm, TDS: mg/L | 2002-04-17 | 2002-04-24 | .
L96449-6 | RES CAMANCHE | SURF CAMD |  | 2002-04-10 13:25 | GRAB | RawH2O |  | COPPER | U | 1 | ug/L | 1 |  | 1 | EPA 200.8: FILTER | 2002-05-01 | 2002-04-29 15:16 | . | CAMD ICP/MS=Cd, Cu, Zn, Field data: Turbidity: NTU, Conductivity: ms/cm, TDS: mg/L | 2002-04-16 | 2002-04-29 | .
L96449-6 | RES CAMANCHE | SURF CAMD |  | 2002-04-10 13:25 | GRAB | RawH2O |  | COPPER | U | 3.12 | ug/L | 3.12 |  | 1.04 | EPA 200.7: FILTER | 2002-05-02 | 2002-05-02 11:04 | . | CAMD ICP/MS=Cd, Cu, Zn, Field data: Turbidity: NTU, Conductivity: ms/cm, TDS: mg/L | 2002-04-16 | 2002-05-02 | .
L96449-6 | RES CAMANCHE | SURF CAMD |  | 2002-04-10 13:25 | GRAB | RawH2O |  | HARDNESS: TOTAL AS CACO3 |  | 19 | mg/L | 2 |  | 1 | SM(18)2340C | 2002-04-19 | 2002-04-17 18:10 | . | CAMD ICP/MS=Cd, Cu, Zn, Field data: Turbidity: NTU, Conductivity: ms/cm, TDS: mg/L | 2002-04-17 |  | .
L96449-15 | RES CAMANCHE | BOTT CAMI |  | 2002-04-10 14:00 | GRAB | RawH2O |  | COPPER | U | 2 | ug/L | 2 |  | 0.5 | EPA 200.7 | 2002-04-25 | 2002-04-24 13:46 | . | D = 75' CAMI01 | 2002-04-17 | 2002-04-24 | .
L96449-15 | RES CAMANCHE | BOTT CAMI |  | 2002-04-10 14:00 | GRAB | RawH2O |  | COPPER |  | 3.49 | ug/L | 3.12 |  | 1.04 | EPA 200.7: FILTER | 2002-05-02 | 2002-05-02 11:51 | . | D = 75' CAMI01 | 2002-04-16 | 2002-05-02 | .
L96449-15 | RES CAMANCHE | BOTT CAMI |  | 2002-04-10 14:00 | GRAB | RawH2O |  | HARDNESS: TOTAL AS CACO3 |  | 20 | mg/L | 2 |  | 1 | SM(18)2340C | 2002-04-19 | 2002-04-17 18:10 | . | D = 75' CAMI01 | 2002-04-17 |  | .
L96449-13 | RES CAMANCHE | SURF CAMB |  | 2002-04-10 15:10 | GRAB | RawH2O |  | COPPER | U | 2 | ug/L | 2 |  | 0.5 | EPA 200.7 | 2002-04-25 | 2002-04-24 13:37 | . | CAMB | 2002-04-17 | 2002-04-24 | .
L96449-13 | RES CAMANCHE | SURF CAMB |  | 2002-04-10 15:10 | GRAB | RawH2O |  | COPPER | U | 3.12 | ug/L | 3.12 |  | 1.04 | EPA 200.7: FILTER | 2002-05-02 | 2002-05-02 11:34 | . | CAMB | 2002-04-16 | 2002-05-02 | .
L96449-13 | RES CAMANCHE | SURF CAMB |  | 2002-04-10 15:10 | GRAB | RawH2O |  | HARDNESS: TOTAL AS CACO3 |  | 21 | mg/L | 2 |  | 1 | SM(18)2340C | 2002-04-19 | 2002-04-17 18:10 | . | CAMB | 2002-04-17 |  | .
L96449-14 | RES CAMANCHE | BOTT CAMB |  | 2002-04-10 15:20 | GRAB | RawH2O |  | COPPER | U | 2 | ug/L | 2 |  | 0.5 | EPA 200.7 | 2002-04-25 | 2002-04-24 13:41 | . | D = 51' CAMB01 | 2002-04-17 | 2002-04-24 | .
L96449-14 | RES CAMANCHE | BOTT CAMB |  | 2002-04-10 15:20 | GRAB | RawH2O |  | COPPER | U | 3.12 | ug/L | 3.12 |  | 1.04 | EPA 200.7: FILTER | 2002-05-02 | 2002-05-02 11:38 | . | D = 51' CAMB01 | 2002-04-16 | 2002-05-02 | .
L96449-14 | RES CAMANCHE | BOTT CAMB |  | 2002-04-10 15:20 | GRAB | RawH2O |  | HARDNESS: TOTAL AS CACO3 |  | 18 | mg/L | 2 |  | 1 | SM(18)2340C | 2002-04-19 | 2002-04-17 18:10 | . | D = 51' CAMB01 | 2002-04-17 |  | .
L96449-11 | RES CAMANCHE | DEPTH PENN20 |  | 2002-04-10 16:00 | COMP | RawH2O |  | COPPER | U | 2 | ug/L | 2 |  | 1 | EPA 200.8 | 2002-04-29 | 2002-04-17 19:44 | . | , see Penn Mine sample collected today for other analytes, L96450-8 | 2002-04-11 | 2002-04-15 | .
L96449-11 | RES CAMANCHE | DEPTH PENN20 |  | 2002-04-10 16:00 | COMP | RawH2O |  | COPPER | U | 2 | ug/L | 2 |  | 0.5 | EPA 200.7 | 2002-04-25 | 2002-04-24 13:20 | . | , see Penn Mine sample collected today for other analytes, L96450-8 | 2002-04-17 | 2002-04-24 | .
L96449-11 | RES CAMANCHE | DEPTH PENN20 |  | 2002-04-10 16:00 | COMP | RawH2O |  | COPPER | U | 1 | ug/L | 1 |  | 1 | EPA 200.8: FILTER | 2002-05-01 | 2002-04-29 16:12 | . | , see Penn Mine sample collected today for other analytes, L96450-8 | 2002-04-16 | 2002-04-29 | .
L96449-16 | RES CAMANCHE | SURF CAMA |  | 2002-04-10 16:20 | GRAB | RawH2O |  | COPPER | U | 2 | ug/L | 2 |  | 1 | EPA 200.8 | 2002-04-29 | 2002-04-17 19:51 | . | CAMA | 2002-04-11 | 2002-04-15 | .
L96449-16 | RES CAMANCHE | SURF CAMA |  | 2002-04-10 16:20 | GRAB | RawH2O |  | COPPER | U | 2 | ug/L | 2 |  | 0.5 | EPA 200.7 | 2002-04-25 | 2002-04-24 13:50 | . | CAMA | 2002-04-17 | 2002-04-24 | .
L96449-16 | RES CAMANCHE | SURF CAMA |  | 2002-04-10 16:20 | GRAB | RawH2O |  | COPPER | U | 1 | ug/L | 1 |  | 1 | EPA 200.8: FILTER | 2002-05-01 | 2002-04-29 16:19 | . | CAMA | 2002-04-16 | 2002-04-29 | .
L96449-16 | RES CAMANCHE | SURF CAMA |  | 2002-04-10 16:20 | GRAB | RawH2O |  | COPPER |  | 3.49 | ug/L | 3.12 |  | 1.04 | EPA 200.7: FILTER | 2002-05-02 | 2002-05-02 11:55 | . | CAMA | 2002-04-16 | 2002-05-02 | .
L96449-16 | RES CAMANCHE | SURF CAMA |  | 2002-04-10 16:20 | GRAB | RawH2O |  | HARDNESS: TOTAL AS CACO3 |  | 18 | mg/L | 2 |  | 1 | SM(18)2340C | 2002-04-19 | 2002-04-17 18:10 | . | CAMA | 2002-04-17 |  | .
L96449-17 | RES CAMANCHE | BOTT CAMA |  | 2002-04-10 16:30 | GRAB | RawH2O |  | COPPER | U | 2 | ug/L | 2 |  | 1 | EPA 200.8 | 2002-04-29 | 2002-04-17 19:58 | . | D = 33' CAMA01 | 2002-04-11 | 2002-04-15 | .
L96449-17 | RES CAMANCHE | BOTT CAMA |  | 2002-04-10 16:30 | GRAB | RawH2O |  | COPPER | U | 2 | ug/L | 2 |  | 0.5 | EPA 200.7 | 2002-04-25 | 2002-04-24 14:03 | . | D = 33' CAMA01 | 2002-04-17 | 2002-04-24 | .
L96449-17 | RES CAMANCHE | BOTT CAMA |  | 2002-04-10 16:30 | GRAB | RawH2O |  | COPPER | U | 1 | ug/L | 1 |  | 1 | EPA 200.8: FILTER | 2002-05-01 | 2002-04-29 16:26 | . | D = 33' CAMA01 | 2002-04-16 | 2002-04-29 | .
L96449-17 | RES CAMANCHE | BOTT CAMA |  | 2002-04-10 16:30 | GRAB | RawH2O |  | COPPER | U | 3.12 | ug/L | 3.12 |  | 1.04 | EPA 200.7: FILTER | 2002-05-02 | 2002-05-02 11:59 | . | D = 33' CAMA01 | 2002-04-16 | 2002-05-02 | .
L96449-17 | RES CAMANCHE | BOTT CAMA |  | 2002-04-10 16:30 | GRAB | RawH2O |  | HARDNESS: TOTAL AS CACO3 |  | 20 | mg/L | 2 |  | 1 | SM(18)2340C | 2002-04-19 | 2002-04-17 18:10 | . | D = 33' CAMA01 | 2002-04-17 |  | .
L96449-18 | RES CAMANCHE | DEPTH CAMA |  | 2002-04-10 16:50 | COMP | RawH2O |  | COPPER | U | 2 | ug/L | 2 |  | 0.5 | EPA 200.7 | 2002-04-25 | 2002-04-24 14:07 | . | , see Penn Mine sample collected today for other analytes, L96450-4 | 2002-04-17 | 2002-04-24 | .
L96449-12 | RES CAMANCHE | SURF CAFLEX |  | 2002-04-10 17:00 | GRAB | RawH2O |  | COPPER | U | 2 | ug/L | 2 |  | 0.5 | EPA 200.7 | 2002-04-25 | 2002-04-24 13:33 | . | CAFLEX | 2002-04-17 | 2002-04-24 | .
L96449-12 | RES CAMANCHE | SURF CAFLEX |  | 2002-04-10 17:00 | GRAB | RawH2O |  | COPPER | U | 3.12 | ug/L | 3.12 |  | 1.04 | EPA 200.7: FILTER | 2002-05-02 | 2002-05-02 11:21 | . | CAFLEX | 2002-04-16 | 2002-05-02 | .
L96449-12 | RES CAMANCHE | SURF CAFLEX |  | 2002-04-10 17:00 | GRAB | RawH2O |  | HARDNESS: TOTAL AS CACO3 |  | 17 | mg/L | 2 |  | 1 | SM(18)2340C | 2002-04-19 | 2002-04-17 18:10 | . | CAFLEX | 2002-04-17 |  | .
L97189-1 | RES CAMANCHE | SURF CAMD |  | 2002-05-15 11:22 | GRAB | RawH2O |  | COPPER | U | 3.12 | ug/L | 3.12 |  | 1.04 | EPA 200.7: FILTER | 2002-05-28 | 2002-05-23 16:59 | . | CAMD ICP/MS=Cd, Cu, Zn | 2002-05-17 | 2002-05-22 | .
L97189-1 | RES CAMANCHE | SURF CAMD |  | 2002-05-15 11:22 | GRAB | RawH2O |  | COPPER | U | 2 | ug/L | 2 |  | 1 | EPA 200.8 | 2002-06-05 | 2002-06-04 11:59 | . | CAMD ICP/MS=Cd, Cu, Zn | 2002-05-30 | 2002-06-04 | .
L97189-1 | RES CAMANCHE | SURF CAMD |  | 2002-05-15 11:22 | GRAB | RawH2O |  | COPPER | U | 1 | ug/L | 1 |  | 1 | EPA 200.8: FILTER | 2002-06-05 | 2002-06-04 13:25 | . | CAMD ICP/MS=Cd, Cu, Zn | 2002-05-17 | 2002-06-04 | .
L97189-1 | RES CAMANCHE | SURF CAMD |  | 2002-05-15 11:22 | GRAB | RawH2O |  | COPPER | U | 2 | ug/L | 2 |  | 0.5 | EPA 200.7 | 2002-06-05 | 2002-06-05 10:43 | . | CAMD ICP/MS=Cd, Cu, Zn | 2002-05-18 | 2002-06-05 | .
L97189-1 | RES CAMANCHE | SURF CAMD |  | 2002-05-15 11:22 | GRAB | RawH2O |  | HARDNESS: TOTAL AS CACO3 |  | 18 | mg/L | 2 |  | 1 | SM(18)2340C | 2002-05-23 | 2002-05-22 15:00 | . | CAMD ICP/MS=Cd, Cu, Zn | 2002-05-22 |  | .
L97189-2 | RES CAMANCHE | DEPTH CAMD EL 205 |  | 2002-05-15 11:28 | GRAB | RawH2O |  | COPPER | U | 3.12 | ug/L | 3.12 |  | 1.04 | EPA 200.7: FILTER | 2002-05-28 | 2002-05-23 17:03 | . | D = 12' CAMDEL205 ICP/MS=Cd, Cu, Zn | 2002-05-17 | 2002-05-22 | .
L97189-2 | RES CAMANCHE | DEPTH CAMD EL 205 |  | 2002-05-15 11:28 | GRAB | RawH2O |  | COPPER | U | 2 | ug/L | 2 |  | 1 | EPA 200.8 | 2002-06-05 | 2002-06-04 12:06 | . | D = 12' CAMDEL205 ICP/MS=Cd, Cu, Zn | 2002-05-30 | 2002-06-04 | .
L97189-2 | RES CAMANCHE | DEPTH CAMD EL 205 |  | 2002-05-15 11:28 | GRAB | RawH2O |  | COPPER | U | 1 | ug/L | 1 |  | 1 | EPA 200.8: FILTER | 2002-06-05 | 2002-06-04 13:32 | . | D = 12' CAMDEL205 ICP/MS=Cd, Cu, Zn | 2002-05-17 | 2002-06-04 | .
L97189-2 | RES CAMANCHE | DEPTH CAMD EL 205 |  | 2002-05-15 11:28 | GRAB | RawH2O |  | COPPER | U | 2 | ug/L | 2 |  | 0.5 | EPA 200.7 | 2002-06-05 | 2002-06-05 10:47 | . | D = 12' CAMDEL205 ICP/MS=Cd, Cu, Zn | 2002-05-18 | 2002-06-05 | .
L97189-2 | RES CAMANCHE | DEPTH CAMD EL 205 |  | 2002-05-15 11:28 | GRAB | RawH2O |  | HARDNESS: TOTAL AS CACO3 |  | 18 | mg/L | 2 |  | 1 | SM(18)2340C | 2002-05-23 | 2002-05-22 15:00 | . | D = 12' CAMDEL205 ICP/MS=Cd, Cu, Zn | 2002-05-22 |  | .
L97189-5 | RES CAMANCHE | DEPTH CAMD EL 123 |  | 2002-05-15 11:35 | GRAB | RawH2O |  | COPPER | U | 3.12 | ug/L | 3.12 |  | 1.04 | EPA 200.7: FILTER | 2002-05-28 | 2002-05-23 17:29 | . | D = 84' CAMDEL123 ICP/MS=Cd, Cu, Zn | 2002-05-17 | 2002-05-22 | .
L97189-5 | RES CAMANCHE | DEPTH CAMD EL 123 |  | 2002-05-15 11:35 | GRAB | RawH2O |  | COPPER | U | 2 | ug/L | 2 |  | 1 | EPA 200.8 | 2002-06-05 | 2002-06-04 12:20 | . | D = 84' CAMDEL123 ICP/MS=Cd, Cu, Zn | 2002-05-30 | 2002-06-04 | .
L97189-5 | RES CAMANCHE | DEPTH CAMD EL 123 |  | 2002-05-15 11:35 | GRAB | RawH2O |  | COPPER | U | 1 | ug/L | 1 |  | 1 | EPA 200.8: FILTER | 2002-06-05 | 2002-06-04 13:47 | . | D = 84' CAMDEL123 ICP/MS=Cd, Cu, Zn | 2002-05-17 | 2002-06-04 | .
L97189-5 | RES CAMANCHE | DEPTH CAMD EL 123 |  | 2002-05-15 11:35 | GRAB | RawH2O |  | COPPER | U | 2 | ug/L | 2 |  | 0.5 | EPA 200.7 | 2002-06-05 | 2002-06-05 11:13 | . | D = 84' CAMDEL123 ICP/MS=Cd, Cu, Zn | 2002-05-18 | 2002-06-05 | .
L97189-5 | RES CAMANCHE | DEPTH CAMD EL 123 |  | 2002-05-15 11:35 | GRAB | RawH2O |  | HARDNESS: TOTAL AS CACO3 |  | 22 | mg/L | 2 |  | 1 | SM(18)2340C | 2002-05-23 | 2002-05-22 15:00 | . | D = 84' CAMDEL123 ICP/MS=Cd, Cu, Zn | 2002-05-22 |  | .
L97189-4 | RES CAMANCHE | BOTT CAMD |  | 2002-05-15 11:40 | GRAB | RawH2O |  | COPPER | U | 3.12 | ug/L | 3.12 |  | 1.04 | EPA 200.7: FILTER | 2002-05-28 | 2002-05-23 17:25 | . | D = 120' CAMD04 ICP/MS=Cd, Cu, Zn | 2002-05-17 | 2002-05-22 | .
L97189-4 | RES CAMANCHE | BOTT CAMD |  | 2002-05-15 11:40 | GRAB | RawH2O |  | COPPER |  | 2.67 | ug/L | 2 |  | 1 | EPA 200.8 | 2002-06-06 | 2002-06-04 12:13 | . | D = 120' CAMD04 ICP/MS=Cd, Cu, Zn | 2002-05-30 | 2002-06-04 | .
L97189-4 | RES CAMANCHE | BOTT CAMD |  | 2002-05-15 11:40 | GRAB | RawH2O |  | COPPER | U | 1 | ug/L | 1 |  | 1 | EPA 200.8: FILTER | 2002-06-05 | 2002-06-04 13:39 | . | D = 120' CAMD04 ICP/MS=Cd, Cu, Zn | 2002-05-17 | 2002-06-04 | .
L97189-4 | RES CAMANCHE | BOTT CAMD |  | 2002-05-15 11:40 | GRAB | RawH2O |  | COPPER | U | 2 | ug/L | 2 |  | 0.5 | EPA 200.7 | 2002-06-05 | 2002-06-05 11:00 | . | D = 120' CAMD04 ICP/MS=Cd, Cu, Zn | 2002-05-18 | 2002-06-05 | .
L97189-4 | RES CAMANCHE | BOTT CAMD |  | 2002-05-15 11:40 | GRAB | RawH2O |  | HARDNESS: TOTAL AS CACO3 |  | 21 | mg/L | 2 |  | 1 | SM(18)2340C | 2002-05-23 | 2002-05-22 15:00 | . | D = 120' CAMD04 ICP/MS=Cd, Cu, Zn | 2002-05-22 |  | .
L97189-16 | RES CAMANCHE | BOTT CAMI |  | 2002-05-15 13:30 | GRAB | RawH2O |  | COPPER | U | 3.12 | ug/L | 3.12 |  | 1.04 | EPA 200.7: FILTER | 2002-05-28 | 2002-05-23 18:16 | . | D = 85' CAMI01 | 2002-05-17 | 2002-05-22 | .
L97189-16 | RES CAMANCHE | BOTT CAMI |  | 2002-05-15 13:30 | GRAB | RawH2O |  | COPPER | U | 2 | ug/L | 2 |  | 0.5 | EPA 200.7 | 2002-06-05 | 2002-06-05 12:17 | . | D = 85' CAMI01 | 2002-05-18 | 2002-06-05 | .
L97189-16 | RES CAMANCHE | BOTT CAMI |  | 2002-05-15 13:30 | GRAB | RawH2O |  | HARDNESS: TOTAL AS CACO3 |  | 20 | mg/L | 2 |  | 1 | SM(18)2340C | 2002-05-23 | 2002-05-22 15:00 | . | D = 85' CAMI01 | 2002-05-22 |  | .
L97189-11 | RES CAMANCHE | SURF CAMB |  | 2002-05-15 14:15 | GRAB | RawH2O |  | COPPER | U | 3.12 | ug/L | 3.12 |  | 1.04 | EPA 200.7: FILTER | 2002-05-28 | 2002-05-23 17:55 | . | CAMB | 2002-05-17 | 2002-05-22 | .
L97189-11 | RES CAMANCHE | SURF CAMB |  | 2002-05-15 14:15 | GRAB | RawH2O |  | COPPER | U | 2 | ug/L | 2 |  | 0.5 | EPA 200.7 | 2002-06-05 | 2002-06-05 11:39 | . | CAMB | 2002-05-18 | 2002-06-05 | .
L97189-11 | RES CAMANCHE | SURF CAMB |  | 2002-05-15 14:15 | GRAB | RawH2O |  | HARDNESS: TOTAL AS CACO3 |  | 19 | mg/L | 2 |  | 1 | SM(18)2340C | 2002-05-23 | 2002-05-22 15:00 | . | CAMB | 2002-05-22 |  | .
L97189-12 | RES CAMANCHE | BOTT CAMB |  | 2002-05-15 14:25 | GRAB | RawH2O |  | COPPER | U | 3.12 | ug/L | 3.12 |  | 1.04 | EPA 200.7: FILTER | 2002-05-28 | 2002-05-23 18:08 | . | Depth not provided; CAMB01 | 2002-05-17 | 2002-05-22 | .
L97189-12 | RES CAMANCHE | BOTT CAMB |  | 2002-05-15 14:25 | GRAB | RawH2O |  | COPPER | U | 2 | ug/L | 2 |  | 0.5 | EPA 200.7 | 2002-06-05 | 2002-06-05 11:43 | . | Depth not provided; CAMB01 | 2002-05-18 | 2002-06-05 | .
L97189-12 | RES CAMANCHE | BOTT CAMB |  | 2002-05-15 14:25 | GRAB | RawH2O |  | HARDNESS: TOTAL AS CACO3 |  | 19 | mg/L | 2 |  | 1 | SM(18)2340C | 2002-05-23 | 2002-05-22 15:00 | . | Depth not provided; CAMB01 | 2002-05-22 |  | .
L97189-15 | RES CAMANCHE | DEPTH PENN20 |  | 2002-05-15 15:10 | COMP | RawH2O |  | COPPER | U | 2 | ug/L | 2 |  | 1 | EPA 200.8 | 2002-06-05 | 2002-06-04 13:03 | . | , see Penn Mine sample collected today for other analytes, L97190-8 | 2002-05-30 | 2002-06-04 | .
L97189-15 | RES CAMANCHE | DEPTH PENN20 |  | 2002-05-15 15:10 | COMP | RawH2O |  | COPPER |  | 1.07 | ug/L | 1 |  | 1 | EPA 200.8: FILTER | 2002-06-05 | 2002-06-04 14:01 | . | , see Penn Mine sample collected today for other analytes, L97190-8 | 2002-05-17 | 2002-06-04 | .
L97189-15 | RES CAMANCHE | DEPTH PENN20 |  | 2002-05-15 15:10 | COMP | RawH2O |  | COPPER | U | 2 | ug/L | 2 |  | 0.5 | EPA 200.7 | 2002-06-05 | 2002-06-05 12:13 | . | , see Penn Mine sample collected today for other analytes, L97190-8 | 2002-05-18 | 2002-06-05 | .
L97189-17 | RES CAMANCHE | SURF CAMA |  | 2002-05-15 15:20 | GRAB | RawH2O |  | COPPER | U | 3.12 | ug/L | 3.12 |  | 1.04 | EPA 200.7: FILTER | 2002-05-28 | 2002-05-23 18:29 | . | CAMA | 2002-05-17 | 2002-05-22 | .
L97189-17 | RES CAMANCHE | SURF CAMA |  | 2002-05-15 15:20 | GRAB | RawH2O |  | COPPER | U | 2 | ug/L | 2 |  | 1 | EPA 200.8 | 2002-06-05 | 2002-06-04 13:11 | . | CAMA | 2002-05-30 | 2002-06-04 | .
L97189-17 | RES CAMANCHE | SURF CAMA |  | 2002-05-15 15:20 | GRAB | RawH2O |  | COPPER | U | 1 | ug/L | 1 |  | 1 | EPA 200.8: FILTER | 2002-06-05 | 2002-06-04 14:08 | . | CAMA | 2002-05-17 | 2002-06-04 | .
L97189-17 | RES CAMANCHE | SURF CAMA |  | 2002-05-15 15:20 | GRAB | RawH2O |  | COPPER | U | 2 | ug/L | 2 |  | 0.5 | EPA 200.7 | 2002-06-05 | 2002-06-05 12:21 | . | CAMA | 2002-05-18 | 2002-06-05 | .
L97189-17 | RES CAMANCHE | SURF CAMA |  | 2002-05-15 15:20 | GRAB | RawH2O |  | HARDNESS: TOTAL AS CACO3 |  | 20 | mg/L | 2 |  | 1 | SM(18)2340C | 2002-05-23 | 2002-05-22 15:00 | . | CAMA | 2002-05-22 |  | .
L97189-18 | RES CAMANCHE | BOTT CAMA |  | 2002-05-15 15:25 | GRAB | RawH2O |  | COPPER | U | 3.12 | ug/L | 3.12 |  | 1.04 | EPA 200.7: FILTER | 2002-05-28 | 2002-05-23 18:33 | . | D =40' CAMA01 | 2002-05-17 | 2002-05-22 | .
L97189-18 | RES CAMANCHE | BOTT CAMA |  | 2002-05-15 15:25 | GRAB | RawH2O |  | COPPER | U | 2 | ug/L | 2 |  | 1 | EPA 200.8 | 2002-06-05 | 2002-06-04 13:18 | . | D =40' CAMA01 | 2002-05-30 | 2002-06-04 | .
L97189-18 | RES CAMANCHE | BOTT CAMA |  | 2002-05-15 15:25 | GRAB | RawH2O |  | COPPER | U | 1 | ug/L | 1 |  | 1 | EPA 200.8: FILTER | 2002-06-05 | 2002-06-04 15:13 | . | D =40' CAMA01 | 2002-05-17 | 2002-06-04 | .
L97189-18 | RES CAMANCHE | BOTT CAMA |  | 2002-05-15 15:25 | GRAB | RawH2O |  | COPPER | U | 2 | ug/L | 2 |  | 0.5 | EPA 200.7 | 2002-06-05 | 2002-06-05 12:25 | . | D =40' CAMA01 | 2002-05-18 | 2002-06-05 | .
L97189-18 | RES CAMANCHE | BOTT CAMA |  | 2002-05-15 15:25 | GRAB | RawH2O |  | HARDNESS: TOTAL AS CACO3 |  | 20 | mg/L | 2 |  | 1 | SM(18)2340C | 2002-05-23 | 2002-05-22 15:00 | . | D =40' CAMA01 | 2002-05-22 |  | .
L97189-14 | RES CAMANCHE | DEPTH CAMA |  | 2002-05-15 15:45 | COMP | RawH2O |  | COPPER | U | 2 | ug/L | 2 |  | 0.5 | EPA 200.7 | 2002-06-05 | 2002-06-05 12:08 | . | , see Penn Mine sample collected today for other analytes, L97190-4 | 2002-05-18 | 2002-06-05 | .
L97189-13 | RES CAMANCHE | SURF CAFLEX |  | 2002-05-15 16:00 | GRAB | RawH2O |  | COPPER | U | 3.12 | ug/L | 3.12 |  | 1.04 | EPA 200.7: FILTER | 2002-05-28 | 2002-05-23 18:12 | . | CAFLEX | 2002-05-17 | 2002-05-22 | .
L97189-13 | RES CAMANCHE | SURF CAFLEX |  | 2002-05-15 16:00 | GRAB | RawH2O |  | COPPER | U | 2 | ug/L | 2 |  | 0.5 | EPA 200.7 | 2002-06-05 | 2002-06-05 12:04 | . | CAFLEX | 2002-05-18 | 2002-06-05 | .
L97189-13 | RES CAMANCHE | SURF CAFLEX |  | 2002-05-15 16:00 | GRAB | RawH2O |  | HARDNESS: TOTAL AS CACO3 |  | 20 | mg/L | 2 |  | 1 | SM(18)2340C | 2002-05-23 | 2002-05-22 15:00 | . | CAFLEX | 2002-05-22 |  | .
L97781-11 | RES CAMANCHE | SURF CAMD |  | 2002-06-12 11:30 | GRAB | RawH2O |  | COPPER | U | 4 | ug/L | 4 |  | 1 | EPA 200.7 | 2002-06-24 | 2002-06-20 12:09 | . | CAMD ICP/MS=Cd, Cu, Zn, Field data: Turbidity: NTU, Conductivity: ms/cm, TDS: mg/L | 2002-06-17 | 2002-06-20 | .
L97781-11 | RES CAMANCHE | SURF CAMD |  | 2002-06-12 11:30 | GRAB | RawH2O |  | COPPER | U | 2 | ug/L | 2 |  | 1 | EPA 200.8 | 2002-06-25 | 2002-06-20 13:53 | . | CAMD ICP/MS=Cd, Cu, Zn, Field data: Turbidity: NTU, Conductivity: ms/cm, TDS: mg/L | 2002-06-17 | 2002-06-19 | .
L97781-11 | RES CAMANCHE | SURF CAMD |  | 2002-06-12 11:30 | GRAB | RawH2O |  | COPPER | U | 1 | ug/L | 1 |  | 1 | EPA 200.8: FILTER | 2002-06-25 | 2002-06-20 15:56 | . | CAMD ICP/MS=Cd, Cu, Zn, Field data: Turbidity: NTU, Conductivity: ms/cm, TDS: mg/L | 2002-06-17 | 2002-06-19 | .
L97781-11 | RES CAMANCHE | SURF CAMD |  | 2002-06-12 11:30 | GRAB | RawH2O |  | COPPER | U | 3.12 | ug/L | 3.12 |  | 1.04 | EPA 200.7: FILTER | 2002-07-05 | 2002-07-03 11:55 | . | CAMD ICP/MS=Cd, Cu, Zn, Field data: Turbidity: NTU, Conductivity: ms/cm, TDS: mg/L | 2002-06-17 | 2002-07-03 | .
L97781-11 | RES CAMANCHE | SURF CAMD |  | 2002-06-12 11:30 | GRAB | RawH2O |  | HARDNESS: TOTAL AS CACO3 |  | 20 | mg/L | 2 |  | 1 | SM(18)2340C | 2002-06-18 | 2002-06-17 13:00 | . | CAMD ICP/MS=Cd, Cu, Zn, Field data: Turbidity: NTU, Conductivity: ms/cm, TDS: mg/L | 2002-06-17 |  | .
L97781-12 | RES CAMANCHE | DEPTH CAMD EL 205 |  | 2002-06-12 11:44 | GRAB | RawH2O |  | COPPER | U | 4 | ug/L | 4 |  | 1 | EPA 200.7 | 2002-06-24 | 2002-06-20 12:31 | . | D=13' CAMDEL205 ICP/MS=Cd, Cu, Zn, | 2002-06-17 | 2002-06-20 | .
L97781-12 | RES CAMANCHE | DEPTH CAMD EL 205 |  | 2002-06-12 11:44 | GRAB | RawH2O |  | COPPER | U | 2 | ug/L | 2 |  | 1 | EPA 200.8 | 2002-06-25 | 2002-06-20 14:00 | . | D=13' CAMDEL205 ICP/MS=Cd, Cu, Zn, | 2002-06-17 | 2002-06-19 | .
L97781-12 | RES CAMANCHE | DEPTH CAMD EL 205 |  | 2002-06-12 11:44 | GRAB | RawH2O |  | COPPER | U | 1 | ug/L | 1 |  | 1 | EPA 200.8: FILTER | 2002-06-25 | 2002-06-20 16:03 | . | D=13' CAMDEL205 ICP/MS=Cd, Cu, Zn, | 2002-06-17 | 2002-06-19 | .
L97781-12 | RES CAMANCHE | DEPTH CAMD EL 205 |  | 2002-06-12 11:44 | GRAB | RawH2O |  | COPPER | U | 3.12 | ug/L | 3.12 |  | 1.04 | EPA 200.7: FILTER | 2002-07-05 | 2002-07-03 12:00 | . | D=13' CAMDEL205 ICP/MS=Cd, Cu, Zn, | 2002-06-17 | 2002-07-03 | .
L97781-12 | RES CAMANCHE | DEPTH CAMD EL 205 |  | 2002-06-12 11:44 | GRAB | RawH2O |  | HARDNESS: TOTAL AS CACO3 |  | 18 | mg/L | 2 |  | 1 | SM(18)2340C | 2002-06-18 | 2002-06-17 13:00 | . | D=13' CAMDEL205 ICP/MS=Cd, Cu, Zn, | 2002-06-17 |  | .
L97781-14 | RES CAMANCHE | DEPTH CAMD EL 123 |  | 2002-06-12 12:00 | GRAB | RawH2O |  | COPPER | U | 4 | ug/L | 4 |  | 1 | EPA 200.7 | 2002-06-24 | 2002-06-20 12:35 | . | D= 95' CAMDEL123 ICP/MS=Cd, Cu, Zn, | 2002-06-17 | 2002-06-20 | .
L97781-14 | RES CAMANCHE | DEPTH CAMD EL 123 |  | 2002-06-12 12:00 | GRAB | RawH2O |  | COPPER | U | 2 | ug/L | 2 |  | 1 | EPA 200.8 | 2002-06-25 | 2002-06-20 14:08 | . | D= 95' CAMDEL123 ICP/MS=Cd, Cu, Zn, | 2002-06-17 | 2002-06-19 | .
L97781-14 | RES CAMANCHE | DEPTH CAMD EL 123 |  | 2002-06-12 12:00 | GRAB | RawH2O |  | COPPER | U | 1 | ug/L | 1 |  | 1 | EPA 200.8: FILTER | 2002-06-25 | 2002-06-20 16:11 | . | D= 95' CAMDEL123 ICP/MS=Cd, Cu, Zn, | 2002-06-17 | 2002-06-19 | .
L97781-14 | RES CAMANCHE | DEPTH CAMD EL 123 |  | 2002-06-12 12:00 | GRAB | RawH2O |  | COPPER | U | 3.12 | ug/L | 3.12 |  | 1.04 | EPA 200.7: FILTER | 2002-07-05 | 2002-07-03 12:04 | . | D= 95' CAMDEL123 ICP/MS=Cd, Cu, Zn, | 2002-06-17 | 2002-07-03 | .
L97781-14 | RES CAMANCHE | DEPTH CAMD EL 123 |  | 2002-06-12 12:00 | GRAB | RawH2O |  | HARDNESS: TOTAL AS CACO3 |  | 20 | mg/L | 2 |  | 1 | SM(18)2340C | 2002-06-18 | 2002-06-17 13:00 | . | D= 95' CAMDEL123 ICP/MS=Cd, Cu, Zn, | 2002-06-17 |  | .
L97781-9 | RES CAMANCHE | BOTT CAMD |  | 2002-06-12 12:10 | GRAB | RawH2O |  | COPPER | U | 4 | ug/L | 4 |  | 1 | EPA 200.7 | 2002-06-24 | 2002-06-20 12:05 | . | D= 118' CAMD04 ICP/MS=Cd, Cu, Zn, | 2002-06-17 | 2002-06-20 | .
L97781-9 | RES CAMANCHE | BOTT CAMD |  | 2002-06-12 12:10 | GRAB | RawH2O |  | COPPER | U | 2 | ug/L | 2 |  | 1 | EPA 200.8 | 2002-06-25 | 2002-06-20 13:19 | . | D= 118' CAMD04 ICP/MS=Cd, Cu, Zn, | 2002-06-17 | 2002-06-19 | .
L97781-9 | RES CAMANCHE | BOTT CAMD |  | 2002-06-12 12:10 | GRAB | RawH2O |  | COPPER | U | 1 | ug/L | 1 |  | 1 | EPA 200.8: FILTER | 2002-06-25 | 2002-06-20 14:58 | . | D= 118' CAMD04 ICP/MS=Cd, Cu, Zn, | 2002-06-17 | 2002-06-19 | .
L97781-9 | RES CAMANCHE | BOTT CAMD |  | 2002-06-12 12:10 | GRAB | RawH2O |  | COPPER | U | 3.12 | ug/L | 3.12 |  | 1.04 | EPA 200.7: FILTER | 2002-07-05 | 2002-07-03 11:43 | . | D= 118' CAMD04 ICP/MS=Cd, Cu, Zn, | 2002-06-17 | 2002-07-03 | .
L97781-9 | RES CAMANCHE | BOTT CAMD |  | 2002-06-12 12:10 | GRAB | RawH2O |  | HARDNESS: TOTAL AS CACO3 |  | 20 | mg/L | 2 |  | 1 | SM(18)2340C | 2002-06-18 | 2002-06-17 13:00 | . | D= 118' CAMD04 ICP/MS=Cd, Cu, Zn, | 2002-06-17 |  | .
L97781-7 | RES CAMANCHE | SURF CAMB |  | 2002-06-12 14:15 | GRAB | RawH2O |  | COPPER | U | 4 | ug/L | 4 |  | 1 | EPA 200.7 | 2002-06-24 | 2002-06-20 11:56 | . | CAMB | 2002-06-17 | 2002-06-20 | .
L97781-7 | RES CAMANCHE | SURF CAMB |  | 2002-06-12 14:15 | GRAB | RawH2O |  | COPPER | U | 3.12 | ug/L | 3.12 |  | 1.04 | EPA 200.7: FILTER | 2002-07-05 | 2002-07-03 11:34 | . | CAMB | 2002-06-17 | 2002-07-03 | .
L97781-7 | RES CAMANCHE | SURF CAMB |  | 2002-06-12 14:15 | GRAB | RawH2O |  | HARDNESS: TOTAL AS CACO3 |  | 20 | mg/L | 2 |  | 1 | SM(18)2340C | 2002-06-18 | 2002-06-17 13:00 | . | CAMB | 2002-06-17 |  | .
L97781-8 | RES CAMANCHE | BOTT CAMB |  | 2002-06-12 14:25 | GRAB | RawH2O |  | COPPER | U | 4 | ug/L | 4 |  | 1 | EPA 200.7 | 2002-06-24 | 2002-06-20 12:01 | . | D= 54' CAMB01 | 2002-06-17 | 2002-06-20 | .
L97781-8 | RES CAMANCHE | BOTT CAMB |  | 2002-06-12 14:25 | GRAB | RawH2O |  | COPPER | U | 3.12 | ug/L | 3.12 |  | 1.04 | EPA 200.7: FILTER | 2002-07-05 | 2002-07-03 11:38 | . | D= 54' CAMB01 | 2002-06-17 | 2002-07-03 | .
L97781-8 | RES CAMANCHE | BOTT CAMB |  | 2002-06-12 14:25 | GRAB | RawH2O |  | HARDNESS: TOTAL AS CACO3 |  | 20 | mg/L | 2 |  | 1 | SM(18)2340C | 2002-06-18 | 2002-06-17 13:00 | . | D= 54' CAMB01 | 2002-06-17 |  | .
L97781-4 | RES CAMANCHE | BOTT CAMI |  | 2002-06-12 14:25 | GRAB | RawH2O |  | COPPER | U | 4 | ug/L | 4 |  | 1 | EPA 200.7 | 2002-06-24 | 2002-06-20 11:44 | . | D= 87' CAMI01 | 2002-06-17 | 2002-06-20 | .
L97781-4 | RES CAMANCHE | BOTT CAMI |  | 2002-06-12 14:25 | GRAB | RawH2O |  | COPPER | U | 3.12 | ug/L | 3.12 |  | 1.04 | EPA 200.7: FILTER | 2002-07-05 | 2002-07-03 11:13 | . | D= 87' CAMI01 | 2002-06-17 | 2002-07-03 | .
L97781-4 | RES CAMANCHE | BOTT CAMI |  | 2002-06-12 14:25 | GRAB | RawH2O |  | HARDNESS: TOTAL AS CACO3 |  | 20 | mg/L | 2 |  | 1 | SM(18)2340C | 2002-06-18 | 2002-06-17 13:00 | . | D= 87' CAMI01 | 2002-06-17 |  | .
L97781-1 | RES CAMANCHE | DEPTH PENN20 |  | 2002-06-12 15:17 | COMP | RawH2O |  | COPPER | U | 4 | ug/L | 4 |  | 1 | EPA 200.7 | 2002-06-24 | 2002-06-20 11:14 | . | , see Penn Mine sample collected today for other analytes, L97880-8 - | 2002-06-17 | 2002-06-20 | .
L97781-1 | RES CAMANCHE | DEPTH PENN20 |  | 2002-06-12 15:17 | COMP | RawH2O |  | COPPER | U | 2 | ug/L | 2 |  | 1 | EPA 200.8 | 2002-06-25 | 2002-06-20 12:57 | . | , see Penn Mine sample collected today for other analytes, L97880-8 - | 2002-06-17 | 2002-06-19 | .
L97781-1 | RES CAMANCHE | DEPTH PENN20 |  | 2002-06-12 15:17 | COMP | RawH2O |  | COPPER | U | 1 | ug/L | 1 |  | 1 | EPA 200.8: FILTER | 2002-06-25 | 2002-06-20 14:37 | . | , see Penn Mine sample collected today for other analytes, L97880-8 - | 2002-06-17 | 2002-06-19 | .
L97781-5 | RES CAMANCHE | SURF CAMA |  | 2002-06-12 15:30 | GRAB | RawH2O |  | COPPER | U | 4 | ug/L | 4 |  | 1 | EPA 200.7 | 2002-06-24 | 2002-06-20 11:48 | . | CAMA | 2002-06-17 | 2002-06-20 | .
L97781-5 | RES CAMANCHE | SURF CAMA |  | 2002-06-12 15:30 | GRAB | RawH2O |  | COPPER | U | 2 | ug/L | 2 |  | 1 | EPA 200.8 | 2002-06-25 | 2002-06-20 13:04 | . | CAMA | 2002-06-17 | 2002-06-19 | .
L97781-5 | RES CAMANCHE | SURF CAMA |  | 2002-06-12 15:30 | GRAB | RawH2O |  | COPPER | U | 1 | ug/L | 1 |  | 1 | EPA 200.8: FILTER | 2002-06-25 | 2002-06-20 14:44 | . | CAMA | 2002-06-17 | 2002-06-19 | .
L97781-5 | RES CAMANCHE | SURF CAMA |  | 2002-06-12 15:30 | GRAB | RawH2O |  | COPPER | U | 3.12 | ug/L | 3.12 |  | 1.04 | EPA 200.7: FILTER | 2002-07-05 | 2002-07-03 11:17 | . | CAMA | 2002-06-17 | 2002-07-03 | .
L97781-5 | RES CAMANCHE | SURF CAMA |  | 2002-06-12 15:30 | GRAB | RawH2O |  | HARDNESS: TOTAL AS CACO3 |  | 22 | mg/L | 2 |  | 1 | SM(18)2340C | 2002-06-18 | 2002-06-17 13:00 | . | CAMA | 2002-06-17 |  | .
L97781-6 | RES CAMANCHE | BOTT CAMA |  | 2002-06-12 15:40 | GRAB | RawH2O |  | COPPER | U | 4 | ug/L | 4 |  | 1 | EPA 200.7 | 2002-06-24 | 2002-06-20 11:52 | . | D= 40' CAMA01 | 2002-06-17 | 2002-06-20 | .
L97781-6 | RES CAMANCHE | BOTT CAMA |  | 2002-06-12 15:40 | GRAB | RawH2O |  | COPPER | U | 2 | ug/L | 2 |  | 1 | EPA 200.8 | 2002-06-25 | 2002-06-20 13:12 | . | D= 40' CAMA01 | 2002-06-17 | 2002-06-19 | .
L97781-6 | RES CAMANCHE | BOTT CAMA |  | 2002-06-12 15:40 | GRAB | RawH2O |  | COPPER | U | 1 | ug/L | 1 |  | 1 | EPA 200.8: FILTER | 2002-06-25 | 2002-06-20 14:51 | . | D= 40' CAMA01 | 2002-06-17 | 2002-06-19 | .
L97781-6 | RES CAMANCHE | BOTT CAMA |  | 2002-06-12 15:40 | GRAB | RawH2O |  | COPPER | U | 3.12 | ug/L | 3.12 |  | 1.04 | EPA 200.7: FILTER | 2002-07-05 | 2002-07-03 11:30 | . | D= 40' CAMA01 | 2002-06-17 | 2002-07-03 | .
L97781-6 | RES CAMANCHE | BOTT CAMA |  | 2002-06-12 15:40 | GRAB | RawH2O |  | HARDNESS: TOTAL AS CACO3 |  | 20 | mg/L | 2 |  | 1 | SM(18)2340C | 2002-06-18 | 2002-06-17 13:00 | . | D= 40' CAMA01 | 2002-06-17 |  | .
L97781-3 | RES CAMANCHE | DEPTH CAMA |  | 2002-06-12 15:55 | COMP | RawH2O |  | COPPER | U | 4 | ug/L | 4 |  | 1 | EPA 200.7 | 2002-06-24 | 2002-06-20 11:39 | . | , see Penn Mine sample collected today for other analytes, L97880-4 | 2002-06-17 | 2002-06-20 | .
L97781-2 | RES CAMANCHE | SURF CAFLEX |  | 2002-06-12 16:15 | GRAB | RawH2O |  | COPPER | U | 4 | ug/L | 4 |  | 1 | EPA 200.7 | 2002-06-24 | 2002-06-20 11:35 | . | CAFLEX | 2002-06-17 | 2002-06-20 | .
L97781-2 | RES CAMANCHE | SURF CAFLEX |  | 2002-06-12 16:15 | GRAB | RawH2O |  | COPPER | U | 3.12 | ug/L | 3.12 |  | 1.04 | EPA 200.7: FILTER | 2002-07-05 | 2002-07-03 11:08 | . | CAFLEX | 2002-06-17 | 2002-07-03 | .
L97781-2 | RES CAMANCHE | SURF CAFLEX |  | 2002-06-12 16:15 | GRAB | RawH2O |  | HARDNESS: TOTAL AS CACO3 |  | 18 | mg/L | 2 |  | 1 | SM(18)2340C | 2002-06-18 | 2002-06-17 13:00 | . | CAFLEX | 2002-06-17 |  | .
L98507-4 | RES CAMANCHE | SURF CAMD |  | 2002-07-17 10:05 | GRAB | RawH2O |  | COPPER | U | 4 | ug/L | 4 |  | 1 | EPA 200.7 | 2002-08-01 | 2002-07-31 11:12 | . | CAMD | 2002-07-22 | 2002-07-30 | .
L98507-4 | RES CAMANCHE | SURF CAMD |  | 2002-07-17 10:05 | GRAB | RawH2O |  | COPPER | U | 3.12 | ug/L | 3.12 |  | 1.04 | EPA 200.7: FILTER | 2002-08-05 | 2002-08-02 10:39 | . | CAMD | 2002-07-23 | 2002-08-02 | .
L98507-4 | RES CAMANCHE | SURF CAMD |  | 2002-07-17 10:05 | GRAB | RawH2O |  | HARDNESS: TOTAL AS CACO3 |  | 22 | mg/L | 2 |  | 1 | SM(18)2340C | 2002-07-22 | 2002-07-18 15:00 | . | CAMD | 2002-07-18 |  | .
L98507-5 | RES CAMANCHE | DEPTH CAMD EL 205 |  | 2002-07-17 10:15 | GRAB | RawH2O |  | COPPER |  | 4.04 | ug/L | 4 |  | 1 | EPA 200.7 | 2002-08-01 | 2002-07-31 11:17 | . | D= 10' CAMDEL205 | 2002-07-22 | 2002-07-30 | .
L98507-5 | RES CAMANCHE | DEPTH CAMD EL 205 |  | 2002-07-17 10:15 | GRAB | RawH2O |  | COPPER | U | 3.12 | ug/L | 3.12 |  | 1.04 | EPA 200.7: FILTER | 2002-08-05 | 2002-08-02 10:43 | . | D= 10' CAMDEL205 | 2002-07-23 | 2002-08-02 | .
L98507-5 | RES CAMANCHE | DEPTH CAMD EL 205 |  | 2002-07-17 10:15 | GRAB | RawH2O |  | HARDNESS: TOTAL AS CACO3 |  | 22 | mg/L | 2 |  | 1 | SM(18)2340C | 2002-07-22 | 2002-07-18 15:00 | . | D= 10' CAMDEL205 | 2002-07-18 |  | .
L98507-2 | RES CAMANCHE | BOTT CAMD |  | 2002-07-17 10:25 | GRAB | RawH2O |  | COPPER | U | 4 | ug/L | 4 |  | 1 | EPA 200.7 | 2002-08-01 | 2002-07-31 11:08 | . | D= 118' CAMD04 | 2002-07-22 | 2002-07-30 | .
L98507-2 | RES CAMANCHE | BOTT CAMD |  | 2002-07-17 10:25 | GRAB | RawH2O |  | COPPER | U | 3.12 | ug/L | 3.12 |  | 1.04 | EPA 200.7: FILTER | 2002-08-05 | 2002-08-02 10:35 | . | D= 118' CAMD04 | 2002-07-23 | 2002-08-02 | .
L98507-2 | RES CAMANCHE | BOTT CAMD |  | 2002-07-17 10:25 | GRAB | RawH2O |  | HARDNESS: TOTAL AS CACO3 |  | 18 | mg/L | 2 |  | 1 | SM(18)2340C | 2002-07-22 | 2002-07-18 15:00 | . | D= 118' CAMD04 | 2002-07-18 |  | .
L98507-1 | RES CAMANCHE | DEPTH CAMD EL 123 |  | 2002-07-17 10:35 | GRAB | RawH2O |  | COPPER |  | 4.35 | ug/L | 4 |  | 1 | EPA 200.7 | 2002-08-01 | 2002-07-31 10:55 | . | D= 92' CAMDEL123 | 2002-07-22 | 2002-07-30 | .
L98507-1 | RES CAMANCHE | DEPTH CAMD EL 123 |  | 2002-07-17 10:35 | GRAB | RawH2O |  | COPPER | U | 3.12 | ug/L | 3.12 |  | 1.04 | EPA 200.7: FILTER | 2002-08-05 | 2002-08-02 10:30 | . | D= 92' CAMDEL123 | 2002-07-23 | 2002-08-02 | .
L98507-1 | RES CAMANCHE | DEPTH CAMD EL 123 |  | 2002-07-17 10:35 | GRAB | RawH2O |  | HARDNESS: TOTAL AS CACO3 | * | 25 | mg/L | 2 |  | 1 | SM(18)2340C | 2002-07-22 | 2002-07-18 15:00 | . | D= 92' CAMDEL123 | 2002-07-18 |  | .
L98507-13 | RES CAMANCHE | BOTT CAMI |  | 2002-07-17 11:59 | GRAB | RawH2O |  | COPPER | U | 4 | ug/L | 4 |  | 1 | EPA 200.7 | 2002-08-01 | 2002-07-31 12:04 | . | D= 80' CAMI01 | 2002-07-22 | 2002-07-30 | .
L98507-13 | RES CAMANCHE | BOTT CAMI |  | 2002-07-17 11:59 | GRAB | RawH2O |  | COPPER | U | 3.12 | ug/L | 3.12 |  | 1.04 | EPA 200.7: FILTER | 2002-08-05 | 2002-08-02 11:17 | . | D= 80' CAMI01 | 2002-07-23 | 2002-08-02 | .
L98507-13 | RES CAMANCHE | BOTT CAMI |  | 2002-07-17 11:59 | GRAB | RawH2O |  | HARDNESS: TOTAL AS CACO3 |  | 20 | mg/L | 2 |  | 1 | SM(18)2340C | 2002-07-22 | 2002-07-18 15:00 | . | D= 80' CAMI01 | 2002-07-18 |  | .
L98507-16 | RES CAMANCHE | SURF CAMB |  | 2002-07-17 13:50 | GRAB | RawH2O |  | COPPER | U | 4 | ug/L | 4 |  | 1 | EPA 200.7 | 2002-08-01 | 2002-07-31 12:17 | . | CAMB | 2002-07-22 | 2002-07-30 | .
L98507-16 | RES CAMANCHE | SURF CAMB |  | 2002-07-17 13:50 | GRAB | RawH2O |  | COPPER | U | 3.12 | ug/L | 3.12 |  | 1.04 | EPA 200.7: FILTER | 2002-08-05 | 2002-08-02 11:39 | . | CAMB | 2002-07-23 | 2002-08-02 | .
L98507-16 | RES CAMANCHE | SURF CAMB |  | 2002-07-17 13:50 | GRAB | RawH2O |  | HARDNESS: TOTAL AS CACO3 |  | 20 | mg/L | 2 |  | 1 | SM(18)2340C | 2002-07-22 | 2002-07-18 15:00 | . | CAMB | 2002-07-18 |  | .
L98507-17 | RES CAMANCHE | BOTT CAMB |  | 2002-07-17 13:59 | GRAB | RawH2O |  | COPPER | U | 4 | ug/L | 4 |  | 1 | EPA 200.7 | 2002-08-01 | 2002-07-31 12:21 | . | D= 50' CAMB01 | 2002-07-22 | 2002-07-30 | .
L98507-17 | RES CAMANCHE | BOTT CAMB |  | 2002-07-17 13:59 | GRAB | RawH2O |  | COPPER | U | 3.12 | ug/L | 3.12 |  | 1.04 | EPA 200.7: FILTER | 2002-08-05 | 2002-08-02 11:43 | . | D= 50' CAMB01 | 2002-07-23 | 2002-08-02 | .
L98507-17 | RES CAMANCHE | BOTT CAMB |  | 2002-07-17 13:59 | GRAB | RawH2O |  | HARDNESS: TOTAL AS CACO3 |  | 20 | mg/L | 2 |  | 1 | SM(18)2340C | 2002-07-22 | 2002-07-18 15:00 | . | D= 50' CAMB01 | 2002-07-18 |  | .
L98507-19 | RES CAMANCHE | DEPTH CAMA |  | 2002-07-17 14:25 | COMP | RawH2O |  | COPPER | U | 4 | ug/L | 4 |  | 1 | EPA 200.7 | 2002-08-01 | 2002-07-31 12:30 | . | see Penn Mine sample collected today for other analytes, L98509-4 | 2002-07-22 | 2002-07-30 | .
L98507-12 | RES CAMANCHE | DEPTH PENN20 |  | 2002-07-17 14:25 | COMP | RawH2O |  | COPPER |  | 5.72 | ug/L | 4 |  | 1 | EPA 200.7 | 2002-08-01 | 2002-07-31 12:00 | . | see Penn Mine sample collected today for other analytes, L98509-8 | 2002-07-22 | 2002-07-30 | .
L98507-14 | RES CAMANCHE | SURF CAMA |  | 2002-07-17 14:30 | GRAB | RawH2O |  | COPPER |  | 5.29 | ug/L | 4 |  | 1 | EPA 200.7 | 2002-08-01 | 2002-07-31 12:08 | . | CAMA | 2002-07-22 | 2002-07-30 | .
L98507-14 | RES CAMANCHE | SURF CAMA |  | 2002-07-17 14:30 | GRAB | RawH2O |  | COPPER | U | 3.12 | ug/L | 3.12 |  | 1.04 | EPA 200.7: FILTER | 2002-08-05 | 2002-08-02 11:30 | . | CAMA | 2002-07-23 | 2002-08-02 | .
L98507-14 | RES CAMANCHE | SURF CAMA |  | 2002-07-17 14:30 | GRAB | RawH2O |  | HARDNESS: TOTAL AS CACO3 |  | 18 | mg/L | 2 |  | 1 | SM(18)2340C | 2002-07-22 | 2002-07-18 15:00 | . | CAMA | 2002-07-18 |  | .
L98507-15 | RES CAMANCHE | BOTT CAMA |  | 2002-07-17 14:50 | GRAB | RawH2O |  | COPPER | U | 4 | ug/L | 4 |  | 1 | EPA 200.7 | 2002-08-01 | 2002-07-31 12:13 | . | D= 34' CAMA01 | 2002-07-22 | 2002-07-30 | .
L98507-15 | RES CAMANCHE | BOTT CAMA |  | 2002-07-17 14:50 | GRAB | RawH2O |  | COPPER | U | 3.12 | ug/L | 3.12 |  | 1.04 | EPA 200.7: FILTER | 2002-08-05 | 2002-08-02 11:35 | . | D= 34' CAMA01 | 2002-07-23 | 2002-08-02 | .
L98507-15 | RES CAMANCHE | BOTT CAMA |  | 2002-07-17 14:50 | GRAB | RawH2O |  | HARDNESS: TOTAL AS CACO3 |  | 18 | mg/L | 2 |  | 1 | SM(18)2340C | 2002-07-22 | 2002-07-18 15:00 | . | D= 34' CAMA01 | 2002-07-18 |  | .
L98507-18 | RES CAMANCHE | SURF CAFLEX |  | 2002-07-17 15:29 | GRAB | RawH2O |  | COPPER | U | 4 | ug/L | 4 |  | 1 | EPA 200.7 | 2002-08-01 | 2002-07-31 12:25 | . | CAFLEX | 2002-07-22 | 2002-07-30 | .
L98507-18 | RES CAMANCHE | SURF CAFLEX |  | 2002-07-17 15:29 | GRAB | RawH2O |  | COPPER | U | 3.12 | ug/L | 3.12 |  | 1.04 | EPA 200.7: FILTER | 2002-08-05 | 2002-08-02 11:56 | . | CAFLEX | 2002-07-23 | 2002-08-02 | .
L98507-18 | RES CAMANCHE | SURF CAFLEX |  | 2002-07-17 15:29 | GRAB | RawH2O |  | HARDNESS: TOTAL AS CACO3 |  | 20 | mg/L | 2 |  | 1 | SM(18)2340C | 2002-07-22 | 2002-07-18 15:00 | . | CAFLEX | 2002-07-18 |  | .
L99133-6 | RES CAMANCHE | SURF CAMD |  | 2002-08-14 11:00 | GRAB | RawH2O |  | COPPER | U | 4 | ug/L | 4 |  | 1 | EPA 200.7 | 2002-09-03 | 2002-09-01 16:30 | . | CAMD; epa 200.8 removed because instrument problem, needed metals analyzed by 200.9 | 2002-08-19 | 2002-09-01 | .
L99133-6 | RES CAMANCHE | SURF CAMD |  | 2002-08-14 11:00 | GRAB | RawH2O |  | COPPER | U | 3.12 | ug/L | 3.12 |  | 1.04 | EPA 200.7: FILTER | 2002-09-04 | 2002-09-04 11:28 | . | CAMD; epa 200.8 removed because instrument problem, needed metals analyzed by 200.9 | 2002-08-22 | 2002-09-04 | .
L99133-6 | RES CAMANCHE | SURF CAMD |  | 2002-08-14 11:00 | GRAB | RawH2O |  | HARDNESS: TOTAL AS CACO3 |  | 20 | mg/L | 2 |  | 1 | SM(18)2340C | 2002-08-20 | 2002-08-15 12:00 | . | CAMD; epa 200.8 removed because instrument problem, needed metals analyzed by 200.9 | 2002-08-15 |  | .
L99133-5 | RES CAMANCHE | DEPTH CAMD EL 205 |  | 2002-08-14 11:10 | GRAB | RawH2O |  | COPPER | U | 4 | ug/L | 4 |  | 1 | EPA 200.7 | 2002-09-03 | 2002-09-01 16:26 | . | D = 6' CAMDEL205; epa 200.8 removed because instrument problem, needed metals analyzed by 200.9 | 2002-08-19 | 2002-09-01 | .
L99133-5 | RES CAMANCHE | DEPTH CAMD EL 205 |  | 2002-08-14 11:10 | GRAB | RawH2O |  | COPPER | U | 3.12 | ug/L | 3.12 |  | 1.04 | EPA 200.7: FILTER | 2002-09-04 | 2002-09-04 11:24 | . | D = 6' CAMDEL205; epa 200.8 removed because instrument problem, needed metals analyzed by 200.9 | 2002-08-22 | 2002-09-04 | .
L99133-5 | RES CAMANCHE | DEPTH CAMD EL 205 |  | 2002-08-14 11:10 | GRAB | RawH2O |  | HARDNESS: TOTAL AS CACO3 |  | 20 | mg/L | 2 |  | 1 | SM(18)2340C | 2002-08-20 | 2002-08-15 12:00 | . | D = 6' CAMDEL205; epa 200.8 removed because instrument problem, needed metals analyzed by 200.9 | 2002-08-15 |  | .
L99133-1 | RES CAMANCHE | DEPTH CAMD EL 123 |  | 2002-08-14 11:20 | GRAB | RawH2O |  | COPPER | U | 4 | ug/L | 4 |  | 1 | EPA 200.7 | 2002-09-03 | 2002-09-01 16:09 | . | D= 88' CAMDEL123; epa 200.8 removed because instrument problem, needed metals analyzed by 200.9 | 2002-08-19 | 2002-09-01 | .
L99133-1 | RES CAMANCHE | DEPTH CAMD EL 123 |  | 2002-08-14 11:20 | GRAB | RawH2O |  | COPPER | U | 3.12 | ug/L | 3.12 |  | 1.04 | EPA 200.7: FILTER | 2002-09-04 | 2002-09-04 11:15 | . | D= 88' CAMDEL123; epa 200.8 removed because instrument problem, needed metals analyzed by 200.9 | 2002-08-22 | 2002-09-04 | .
L99133-1 | RES CAMANCHE | DEPTH CAMD EL 123 |  | 2002-08-14 11:20 | GRAB | RawH2O |  | HARDNESS: TOTAL AS CACO3 |  | 25 | mg/L | 2 |  | 1 | SM(18)2340C | 2002-08-20 | 2002-08-15 12:00 | . | D= 88' CAMDEL123; epa 200.8 removed because instrument problem, needed metals analyzed by 200.9 | 2002-08-15 |  | .
L99133-2 | RES CAMANCHE | BOTT CAMD |  | 2002-08-14 11:30 | GRAB | RawH2O |  | COPPER | U | 4 | ug/L | 4 |  | 1 | EPA 200.7 | 2002-09-03 | 2002-09-01 16:22 | . | D= 111' CAMD04; epa 200.8 removed because instrument problem, needed metals analyzed by 200.9 | 2002-08-19 | 2002-09-01 | .
L99133-2 | RES CAMANCHE | BOTT CAMD |  | 2002-08-14 11:30 | GRAB | RawH2O |  | COPPER | U | 3.12 | ug/L | 3.12 |  | 1.04 | EPA 200.7: FILTER | 2002-09-04 | 2002-09-04 11:20 | . | D= 111' CAMD04; epa 200.8 removed because instrument problem, needed metals analyzed by 200.9 | 2002-08-22 | 2002-09-04 | .
L99133-2 | RES CAMANCHE | BOTT CAMD |  | 2002-08-14 11:30 | GRAB | RawH2O |  | HARDNESS: TOTAL AS CACO3 |  | 15 | mg/L | 2 |  | 1 | SM(18)2340C | 2002-08-20 | 2002-08-15 12:00 | . | D= 111' CAMD04; epa 200.8 removed because instrument problem, needed metals analyzed by 200.9 | 2002-08-15 |  | .
L99132-8 | RES CAMANCHE | BOTT CAMI |  | 2002-08-14 13:05 | GRAB | RawH2O |  | COPPER | U | 4 | ug/L | 4 |  | 1 | EPA 200.7 | 2002-09-03 | 2002-09-01 16:04 | . | D= 73' CAMI01 | 2002-08-19 | 2002-09-01 | .
L99132-8 | RES CAMANCHE | BOTT CAMI |  | 2002-08-14 13:05 | GRAB | RawH2O |  | COPPER | U | 3.12 | ug/L | 3.12 |  | 1.04 | EPA 200.7: FILTER | 2002-09-04 | 2002-09-04 11:02 | . | D= 73' CAMI01 | 2002-08-22 | 2002-09-04 | .
L99132-8 | RES CAMANCHE | BOTT CAMI |  | 2002-08-14 13:05 | GRAB | RawH2O |  | HARDNESS: TOTAL AS CACO3 |  | 22 | mg/L | 2 |  | 1 | SM(18)2340C | 2002-08-20 | 2002-08-15 12:00 | . | D= 73' CAMI01 | 2002-08-15 |  | .
L99132-1 | RES CAMANCHE | DEPTH PENN20 |  | 2002-08-14 14:50 | COMP | RawH2O |  | COPPER | U | 4 | ug/L | 4 |  | 1 | EPA 200.7 | 2002-09-03 | 2002-09-01 12:25 | . | see Penn Mine sample collected today for other analytes, L99131-8; epa 200.8 removed because instrument problem, needed metals analyzed by 200.9 | 2002-08-19 | 2002-09-01 | .
L99132-7 | RES CAMANCHE | SURF CAMA |  | 2002-08-14 15:20 | GRAB | RawH2O |  | COPPER | U | 4 | ug/L | 4 |  | 1 | EPA 200.7 | 2002-09-03 | 2002-09-01 16:00 | . | CAMA; epa 200.8 removed because instrument problem, needed metals analyzed by 200.9 | 2002-08-19 | 2002-09-01 | .
L99132-7 | RES CAMANCHE | SURF CAMA |  | 2002-08-14 15:20 | GRAB | RawH2O |  | COPPER | U | 3.12 | ug/L | 3.12 |  | 1.04 | EPA 200.7: FILTER | 2002-09-04 | 2002-09-04 10:58 | . | CAMA; epa 200.8 removed because instrument problem, needed metals analyzed by 200.9 | 2002-08-22 | 2002-09-04 | .
L99132-7 | RES CAMANCHE | SURF CAMA |  | 2002-08-14 15:20 | GRAB | RawH2O |  | HARDNESS: TOTAL AS CACO3 |  | 20 | mg/L | 2 |  | 1 | SM(18)2340C | 2002-08-20 | 2002-08-15 12:00 | . | CAMA; epa 200.8 removed because instrument problem, needed metals analyzed by 200.9 | 2002-08-15 |  | .
L99132-6 | RES CAMANCHE | BOTT CAMA |  | 2002-08-14 15:25 | GRAB | RawH2O |  | COPPER | U | 4 | ug/L | 4 |  | 1 | EPA 200.7 | 2002-09-03 | 2002-09-01 15:56 | . | D= 29' CAMA01; epa 200.8 removed because instrument problem, needed metals analyzed by 200.9 | 2002-08-19 | 2002-09-01 | .
L99132-6 | RES CAMANCHE | BOTT CAMA |  | 2002-08-14 15:25 | GRAB | RawH2O |  | COPPER | U | 3.12 | ug/L | 3.12 |  | 1.04 | EPA 200.7: FILTER | 2002-09-04 | 2002-09-04 10:54 | . | D= 29' CAMA01; epa 200.8 removed because instrument problem, needed metals analyzed by 200.9 | 2002-08-22 | 2002-09-04 | .
L99132-6 | RES CAMANCHE | BOTT CAMA |  | 2002-08-14 15:25 | GRAB | RawH2O |  | HARDNESS: TOTAL AS CACO3 |  | 28 | mg/L | 2 |  | 1 | SM(18)2340C | 2002-08-20 | 2002-08-15 12:00 | . | D= 29' CAMA01; epa 200.8 removed because instrument problem, needed metals analyzed by 200.9 | 2002-08-15 |  | .
L99132-2 | RES CAMANCHE | DEPTH CAMA |  | 2002-08-14 15:37 | COMP | RawH2O |  | COPPER | U | 4 | ug/L | 4 |  | 1 | EPA 200.7 | 2002-09-03 | 2002-09-01 12:29 | . | see Penn Mine sample collected today for other analytes, L99131-4 | 2002-08-19 | 2002-09-01 | .
L99132-5 | RES CAMANCHE | SURF CAMB |  | 2002-08-14 16:15 | GRAB | RawH2O |  | COPPER | U | 4 | ug/L | 4 |  | 1 | EPA 200.7 | 2002-09-03 | 2002-09-01 12:42 | . | CAMB | 2002-08-19 | 2002-09-01 | .
L99132-5 | RES CAMANCHE | SURF CAMB |  | 2002-08-14 16:15 | GRAB | RawH2O |  | COPPER | U | 3.12 | ug/L | 3.12 |  | 1.04 | EPA 200.7: FILTER | 2002-09-04 | 2002-09-04 10:41 | . | CAMB | 2002-08-22 | 2002-09-04 | .
L99132-5 | RES CAMANCHE | SURF CAMB |  | 2002-08-14 16:15 | GRAB | RawH2O |  | HARDNESS: TOTAL AS CACO3 |  | 22 | mg/L | 2 |  | 1 | SM(18)2340C | 2002-08-20 | 2002-08-15 12:00 | . | CAMB | 2002-08-15 |  | .
L99132-4 | RES CAMANCHE | BOTT CAMB |  | 2002-08-14 16:25 | GRAB | RawH2O |  | COPPER | U | 4 | ug/L | 4 |  | 1 | EPA 200.7 | 2002-09-03 | 2002-09-01 12:38 | . | D= 39' CAMB01 | 2002-08-19 | 2002-09-01 | .
L99132-4 | RES CAMANCHE | BOTT CAMB |  | 2002-08-14 16:25 | GRAB | RawH2O |  | COPPER | U | 3.12 | ug/L | 3.12 |  | 1.04 | EPA 200.7: FILTER | 2002-09-04 | 2002-09-04 10:37 | . | D= 39' CAMB01 | 2002-08-22 | 2002-09-04 | .
L99132-4 | RES CAMANCHE | BOTT CAMB |  | 2002-08-14 16:25 | GRAB | RawH2O |  | HARDNESS: TOTAL AS CACO3 |  | 20 | mg/L | 2 |  | 1 | SM(18)2340C | 2002-08-20 | 2002-08-15 12:00 | . | D= 39' CAMB01 | 2002-08-15 |  | .
L99132-3 | RES CAMANCHE | SURF CAFLEX |  | 2002-08-14 16:55 | GRAB | RawH2O |  | COPPER | U | 4 | ug/L | 4 |  | 1 | EPA 200.7 | 2002-09-03 | 2002-09-01 12:33 | . | CAFLEX | 2002-08-19 | 2002-09-01 | .
L99132-3 | RES CAMANCHE | SURF CAFLEX |  | 2002-08-14 16:55 | GRAB | RawH2O |  | COPPER | U | 3.12 | ug/L | 3.12 |  | 1.04 | EPA 200.7: FILTER | 2002-09-04 | 2002-09-04 10:33 | . | CAFLEX | 2002-08-22 | 2002-09-04 | .
L99132-3 | RES CAMANCHE | SURF CAFLEX |  | 2002-08-14 16:55 | GRAB | RawH2O |  | HARDNESS: TOTAL AS CACO3 |  | 20 | mg/L | 2 |  | 1 | SM(18)2340C | 2002-08-20 | 2002-08-15 12:00 | . | CAFLEX | 2002-08-15 |  | .
L99828-16 | RES CAMANCHE | SURF CAFLEX |  | 2002-09-18 11:10 | GRAB | RawH2O |  | COPPER | U | 3.12 | ug/L | 3.12 |  | 1.04 | EPA 200.7: FILTER | 2002-09-25 | 2002-09-24 16:38 | . | CAFLEX | 2002-09-19 | 2002-09-24 | .
L99828-16 | RES CAMANCHE | SURF CAFLEX |  | 2002-09-18 11:10 | GRAB | RawH2O |  | COPPER | U | 4 | ug/L | 4 |  | 1 | EPA 200.7 | 2002-10-01 | 2002-09-26 12:31 | . | CAFLEX | 2002-09-23 | 2002-09-25 | .
L99828-16 | RES CAMANCHE | SURF CAFLEX |  | 2002-09-18 11:10 | GRAB | RawH2O |  | HARDNESS: TOTAL AS CACO3 |  | 28 | mg/L | 2 |  | 1 | SM(18)2340C | 2002-09-20 | 2002-09-19 13:00 | . | CAFLEX | 2002-09-19 |  | .
L99828-12 | RES CAMANCHE | SURF CAMA |  | 2002-09-18 11:25 | GRAB | RawH2O |  | COPPER | U | 3.12 | ug/L | 3.12 |  | 1.04 | EPA 200.7: FILTER | 2002-09-25 | 2002-09-24 16:21 | . | CAMA | 2002-09-19 | 2002-09-24 | .
L99828-12 | RES CAMANCHE | SURF CAMA |  | 2002-09-18 11:25 | GRAB | RawH2O |  | COPPER | U | 4 | ug/L | 4 |  | 1 | EPA 200.7 | 2002-10-01 | 2002-09-26 11:57 | . | CAMA | 2002-09-23 | 2002-09-25 | .
L99828-12 | RES CAMANCHE | SURF CAMA |  | 2002-09-18 11:25 | GRAB | RawH2O |  | HARDNESS: TOTAL AS CACO3 |  | 25 | mg/L | 2 |  | 1 | SM(18)2340C | 2002-09-20 | 2002-09-19 13:00 | . | CAMA | 2002-09-19 |  | .
L99828-13 | RES CAMANCHE | BOTT CAMA |  | 2002-09-18 11:35 | GRAB | RawH2O |  | COPPER | U | 3.12 | ug/L | 3.12 |  | 1.04 | EPA 200.7: FILTER | 2002-09-25 | 2002-09-24 16:25 | . | D= 20' CAMA01 | 2002-09-19 | 2002-09-24 | .
L99828-13 | RES CAMANCHE | BOTT CAMA |  | 2002-09-18 11:35 | GRAB | RawH2O |  | COPPER | U | 4 | ug/L | 4 |  | 1 | EPA 200.7 | 2002-10-01 | 2002-09-26 12:19 | . | D= 20' CAMA01 | 2002-09-23 | 2002-09-25 | .
L99828-13 | RES CAMANCHE | BOTT CAMA |  | 2002-09-18 11:35 | GRAB | RawH2O |  | HARDNESS: TOTAL AS CACO3 |  | 20 | mg/L | 2 |  | 1 | SM(18)2340C | 2002-09-20 | 2002-09-19 13:00 | . | D= 20' CAMA01 | 2002-09-19 |  | .
L99828-17 | RES CAMANCHE | DEPTH CAMA |  | 2002-09-18 12:31 | COMP | RawH2O |  | COPPER | U | 4 | ug/L | 4 |  | 1 | EPA 200.7 | 2002-10-01 | 2002-09-26 12:36 | . | , see Penn Mine sample collected today for other analytes, L99830-4 - | 2002-09-23 | 2002-09-25 | .
L99828-18 | RES CAMANCHE | DEPTH PENN20 |  | 2002-09-18 13:37 | COMP | RawH2O |  | COPPER | U | 4 | ug/L | 4 |  | 1 | EPA 200.7 | 2002-10-01 | 2002-09-26 14:19 | . | , see Penn Mine sample collected today for other analytes, L99830-8 | 2002-09-23 | 2002-09-25 | .
L99828-14 | RES CAMANCHE | SURF CAMB |  | 2002-09-18 14:10 | GRAB | RawH2O |  | COPPER | U | 3.12 | ug/L | 3.12 |  | 1.04 | EPA 200.7: FILTER | 2002-09-25 | 2002-09-24 16:30 | . | CAMB | 2002-09-19 | 2002-09-24 | .
L99828-14 | RES CAMANCHE | SURF CAMB |  | 2002-09-18 14:10 | GRAB | RawH2O |  | COPPER | U | 4 | ug/L | 4 |  | 1 | EPA 200.7 | 2002-10-01 | 2002-09-26 12:23 | . | CAMB | 2002-09-23 | 2002-09-25 | .
L99828-14 | RES CAMANCHE | SURF CAMB |  | 2002-09-18 14:10 | GRAB | RawH2O |  | HARDNESS: TOTAL AS CACO3 |  | 20 | mg/L | 2 |  | 1 | SM(18)2340C | 2002-09-20 | 2002-09-19 13:00 | . | CAMB | 2002-09-19 |  | .
L99828-15 | RES CAMANCHE | BOTT CAMB |  | 2002-09-18 14:25 | GRAB | RawH2O |  | COPPER | U | 3.12 | ug/L | 3.12 |  | 1.04 | EPA 200.7: FILTER | 2002-09-25 | 2002-09-24 16:34 | . | D= 43' CAMB01 | 2002-09-19 | 2002-09-24 | .
L99828-15 | RES CAMANCHE | BOTT CAMB |  | 2002-09-18 14:25 | GRAB | RawH2O |  | COPPER | U | 4 | ug/L | 4 |  | 1 | EPA 200.7 | 2002-10-01 | 2002-09-26 12:27 | . | D= 43' CAMB01 | 2002-09-23 | 2002-09-25 | .
L99828-15 | RES CAMANCHE | BOTT CAMB |  | 2002-09-18 14:25 | GRAB | RawH2O |  | HARDNESS: TOTAL AS CACO3 |  | 20 | mg/L | 2 |  | 1 | SM(18)2340C | 2002-09-20 | 2002-09-19 13:00 | . | D= 43' CAMB01 | 2002-09-19 |  | .
L99828-11 | RES CAMANCHE | BOTT CAMI |  | 2002-09-18 15:15 | GRAB | RawH2O |  | COPPER |  | 3.59 | ug/L | 3.12 |  | 1.04 | EPA 200.7: FILTER | 2002-09-25 | 2002-09-24 16:17 | . | D= 70' CAMI01 | 2002-09-19 | 2002-09-24 | .
L99828-11 | RES CAMANCHE | BOTT CAMI |  | 2002-09-18 15:15 | GRAB | RawH2O |  | COPPER | U | 4 | ug/L | 4 |  | 1 | EPA 200.7 | 2002-10-01 | 2002-09-26 11:53 | . | D= 70' CAMI01 | 2002-09-23 | 2002-09-25 | .
L99828-11 | RES CAMANCHE | BOTT CAMI |  | 2002-09-18 15:15 | GRAB | RawH2O |  | HARDNESS: TOTAL AS CACO3 |  | 20 | mg/L | 2 |  | 1 | SM(18)2340C | 2002-09-20 | 2002-09-19 13:00 | . | D= 70' CAMI01 | 2002-09-19 |  | .
L99828-4 | RES CAMANCHE | SURF CAMD |  | 2002-09-18 16:15 | GRAB | RawH2O |  | COPPER | U | 3.12 | ug/L | 3.12 |  | 1.04 | EPA 200.7: FILTER | 2002-09-25 | 2002-09-24 15:42 | . | CAMD ICP/MS=Cd, Cu, Zn, Field data: Turbidity: 0.7 NTU, Conductivity: 0.05 ms/cm, TDS: 32 mg/L | 2002-09-19 | 2002-09-24 | .
L99828-4 | RES CAMANCHE | SURF CAMD |  | 2002-09-18 16:15 | GRAB | RawH2O |  | COPPER | U | 4 | ug/L | 4 |  | 1 | EPA 200.7 | 2002-10-01 | 2002-09-26 11:27 | . | CAMD ICP/MS=Cd, Cu, Zn, Field data: Turbidity: 0.7 NTU, Conductivity: 0.05 ms/cm, TDS: 32 mg/L | 2002-09-23 | 2002-09-25 | .
L99828-4 | RES CAMANCHE | SURF CAMD |  | 2002-09-18 16:15 | GRAB | RawH2O |  | HARDNESS: TOTAL AS CACO3 |  | 22 | mg/L | 2 |  | 1 | SM(18)2340C | 2002-09-20 | 2002-09-19 13:00 | . | CAMD ICP/MS=Cd, Cu, Zn, Field data: Turbidity: 0.7 NTU, Conductivity: 0.05 ms/cm, TDS: 32 mg/L | 2002-09-19 |  | .
L99828-1 | RES CAMANCHE | DEPTH CAMD EL 123 |  | 2002-09-18 16:30 | GRAB | RawH2O |  | COPPER | U | 3.12 | ug/L | 3.12 |  | 1.04 | EPA 200.7: FILTER | 2002-09-25 | 2002-09-24 15:25 | . | D = 85' CAMDEL123 ICP/MS=Cd, Cu, Zn, Field data, Turbidity: 3.5 NTU, Conductivity: 0.047 ms/cm, TDS: 30 mg/L | 2002-09-19 | 2002-09-24 | .
L99828-1 | RES CAMANCHE | DEPTH CAMD EL 123 |  | 2002-09-18 16:30 | GRAB | RawH2O |  | COPPER | U | 4 | ug/L | 4 |  | 1 | EPA 200.7 | 2002-10-01 | 2002-09-26 11:10 | . | D = 85' CAMDEL123 ICP/MS=Cd, Cu, Zn, Field data, Turbidity: 3.5 NTU, Conductivity: 0.047 ms/cm, TDS: 30 mg/L | 2002-09-23 | 2002-09-25 | .
L99828-1 | RES CAMANCHE | DEPTH CAMD EL 123 |  | 2002-09-18 16:30 | GRAB | RawH2O |  | HARDNESS: TOTAL AS CACO3 |  | 20 | mg/L | 2 |  | 1 | SM(18)2340C | 2002-09-20 | 2002-09-19 13:00 | . | D = 85' CAMDEL123 ICP/MS=Cd, Cu, Zn, Field data, Turbidity: 3.5 NTU, Conductivity: 0.047 ms/cm, TDS: 30 mg/L | 2002-09-19 |  | .
L99828-2 | RES CAMANCHE | BOTT CAMD |  | 2002-09-18 16:45 | GRAB | RawH2O |  | COPPER | U | 3.12 | ug/L | 3.12 |  | 1.04 | EPA 200.7: FILTER | 2002-09-25 | 2002-09-24 15:38 | . | D = 110 CAMD04 ICP/MS=Cd, Cu, Zn, Field data, Turbidity: 5.6 NTU, Conductivity: 0.047 ms/cm, TDS: 30 mg/L | 2002-09-19 | 2002-09-24 | .
L99828-2 | RES CAMANCHE | BOTT CAMD |  | 2002-09-18 16:45 | GRAB | RawH2O |  | COPPER | U | 4 | ug/L | 4 |  | 1 | EPA 200.7 | 2002-10-01 | 2002-09-26 11:14 | . | D = 110 CAMD04 ICP/MS=Cd, Cu, Zn, Field data, Turbidity: 5.6 NTU, Conductivity: 0.047 ms/cm, TDS: 30 mg/L | 2002-09-23 | 2002-09-25 | .
L99828-2 | RES CAMANCHE | BOTT CAMD |  | 2002-09-18 16:45 | GRAB | RawH2O |  | HARDNESS: TOTAL AS CACO3 |  | 20 | mg/L | 2 |  | 1 | SM(18)2340C | 2002-09-20 | 2002-09-19 13:00 | . | D = 110 CAMD04 ICP/MS=Cd, Cu, Zn, Field data, Turbidity: 5.6 NTU, Conductivity: 0.047 ms/cm, TDS: 30 mg/L | 2002-09-19 |  | .
L100249-2 | RES CAMANCHE | SURF CAFLEX |  | 2002-10-09 09:15 | GRAB | RawH2O |  | COPPER | U | 4 | ug/L | 4 |  | 1 | EPA 200.7 | 2002-10-16 | 2002-10-15 12:43 | . | CAFLEX; Turb = 0.6 NTU, Cond = 0.36 ms/cm, TDS = 23.1 mg/L; pH 6.3, temp = 11.1 deg C, DO = 9.5 mg/L | 2002-10-10 | 2002-10-15 | .
L100249-2 | RES CAMANCHE | SURF CAFLEX |  | 2002-10-09 09:15 | GRAB | RawH2O |  | COPPER | U | 3.12 | ug/L | 3.12 |  | 1.04 | EPA 200.7: FILTER | 2002-10-29 | 2002-10-24 15:59 | . | CAFLEX; Turb = 0.6 NTU, Cond = 0.36 ms/cm, TDS = 23.1 mg/L; pH 6.3, temp = 11.1 deg C, DO = 9.5 mg/L | 2002-10-11 | 2002-10-24 | .
L100249-2 | RES CAMANCHE | SURF CAFLEX |  | 2002-10-09 09:15 | GRAB | RawH2O |  | HARDNESS: TOTAL AS CACO3 |  | 18 | mg/L | 2 |  | 1 | SM(18)2340C | 2002-10-14 | 2002-10-12 16:35 | . | CAFLEX; Turb = 0.6 NTU, Cond = 0.36 ms/cm, TDS = 23.1 mg/L; pH 6.3, temp = 11.1 deg C, DO = 9.5 mg/L | 2002-10-12 |  | .
L100249-6 | RES CAMANCHE | SURF CAMA |  | 2002-10-09 09:40 | GRAB | RawH2O |  | COPPER | U | 4 | ug/L | 4 |  | 1 | EPA 200.7 | 2002-10-16 | 2002-10-15 13:09 | . | CAMA; Turb = 1.2 NTU, Cond = 0.47 ms/cm, TDS = 30.3 mg/L; pH 6.8, temp = 21.2 deg C, DO = 8.4 mg/L | 2002-10-10 | 2002-10-15 | .
L100249-6 | RES CAMANCHE | SURF CAMA |  | 2002-10-09 09:40 | GRAB | RawH2O |  | COPPER | U | 3.12 | ug/L | 3.12 |  | 1.04 | EPA 200.7: FILTER | 2002-10-29 | 2002-10-24 16:16 | . | CAMA; Turb = 1.2 NTU, Cond = 0.47 ms/cm, TDS = 30.3 mg/L; pH 6.8, temp = 21.2 deg C, DO = 8.4 mg/L | 2002-10-11 | 2002-10-24 | .
L100249-6 | RES CAMANCHE | SURF CAMA |  | 2002-10-09 09:40 | GRAB | RawH2O |  | HARDNESS: TOTAL AS CACO3 |  | 26 | mg/L | 2 |  | 1 | SM(18)2340C | 2002-10-14 | 2002-10-12 16:35 | . | CAMA; Turb = 1.2 NTU, Cond = 0.47 ms/cm, TDS = 30.3 mg/L; pH 6.8, temp = 21.2 deg C, DO = 8.4 mg/L | 2002-10-12 |  | .
L100249-7 | RES CAMANCHE | BOTT CAMA |  | 2002-10-09 09:56 | GRAB | RawH2O |  | COPPER | U | 4 | ug/L | 4 |  | 1 | EPA 200.7 | 2002-10-16 | 2002-10-15 13:13 | . | D = 17' CAMA01; Turb = NTU, Cond = 0.037 ms/cm, TDS = 23.9 mg/L; pH 6.7, temp = 11.8 deg C, DO = 8.3 mg/L | 2002-10-10 | 2002-10-15 | .
L100249-7 | RES CAMANCHE | BOTT CAMA |  | 2002-10-09 09:56 | GRAB | RawH2O |  | COPPER | U | 3.12 | ug/L | 3.12 |  | 1.04 | EPA 200.7: FILTER | 2002-10-29 | 2002-10-24 16:20 | . | D = 17' CAMA01; Turb = NTU, Cond = 0.037 ms/cm, TDS = 23.9 mg/L; pH 6.7, temp = 11.8 deg C, DO = 8.3 mg/L | 2002-10-11 | 2002-10-24 | .
L100249-7 | RES CAMANCHE | BOTT CAMA |  | 2002-10-09 09:56 | GRAB | RawH2O |  | HARDNESS: TOTAL AS CACO3 |  | 22 | mg/L | 2 |  | 1 | SM(18)2340C | 2002-10-14 | 2002-10-12 16:35 | . | D = 17' CAMA01; Turb = NTU, Cond = 0.037 ms/cm, TDS = 23.9 mg/L; pH 6.7, temp = 11.8 deg C, DO = 8.3 mg/L | 2002-10-12 |  | .
L100249-8 | RES CAMANCHE | DEPTH CAMA |  | 2002-10-09 10:35 | COMP | RawH2O |  | COPPER | U | 4 | ug/L | 4 |  | 1 | EPA 200.7 | 2002-10-16 | 2002-10-15 13:17 | . | , see Penn Mine sample collected today for other analytes, L100251-4 - | 2002-10-10 | 2002-10-15 | .
L100249-1 | RES CAMANCHE | DEPTH PENN20 |  | 2002-10-09 12:00 | COMP | RawH2O |  | COPPER | U | 4 | ug/L | 4 |  | 1 | EPA 200.7 | 2002-10-16 | 2002-10-15 12:39 | . | , see Penn Mine sample collected today for other analytes, L100251-8 | 2002-10-10 | 2002-10-15 | .
L100249-3 | RES CAMANCHE | SURF CAMB |  | 2002-10-09 12:15 | GRAB | RawH2O |  | COPPER | U | 4 | ug/L | 4 |  | 1 | EPA 200.7 | 2002-10-16 | 2002-10-15 12:47 | . | CAMB | 2002-10-10 | 2002-10-15 | .
L100249-3 | RES CAMANCHE | SURF CAMB |  | 2002-10-09 12:15 | GRAB | RawH2O |  | COPPER | U | 3.12 | ug/L | 3.12 |  | 1.04 | EPA 200.7: FILTER | 2002-10-29 | 2002-10-24 16:03 | . | CAMB | 2002-10-11 | 2002-10-24 | .
L100249-3 | RES CAMANCHE | SURF CAMB |  | 2002-10-09 12:15 | GRAB | RawH2O |  | HARDNESS: TOTAL AS CACO3 |  | 24 | mg/L | 2 |  | 1 | SM(18)2340C | 2002-10-14 | 2002-10-12 16:35 | . | CAMB | 2002-10-12 |  | .
L100249-4 | RES CAMANCHE | BOTT CAMB |  | 2002-10-09 12:30 | GRAB | RawH2O |  | COPPER | U | 4 | ug/L | 4 |  | 1 | EPA 200.7 | 2002-10-16 | 2002-10-15 12:51 | . | D= 37' CAMB01 | 2002-10-10 | 2002-10-15 | .
L100249-4 | RES CAMANCHE | BOTT CAMB |  | 2002-10-09 12:30 | GRAB | RawH2O |  | COPPER | U | 3.12 | ug/L | 3.12 |  | 1.04 | EPA 200.7: FILTER | 2002-10-29 | 2002-10-24 16:07 | . | D= 37' CAMB01 | 2002-10-11 | 2002-10-24 | .
L100249-4 | RES CAMANCHE | BOTT CAMB |  | 2002-10-09 12:30 | GRAB | RawH2O |  | HARDNESS: TOTAL AS CACO3 |  | 22 | mg/L | 2 |  | 1 | SM(18)2340C | 2002-10-14 | 2002-10-12 16:35 | . | D= 37' CAMB01 | 2002-10-12 |  | .
L100249-5 | RES CAMANCHE | BOTT CAMI |  | 2002-10-09 13:15 | GRAB | RawH2O |  | COPPER | U | 4 | ug/L | 4 |  | 1 | EPA 200.7 | 2002-10-16 | 2002-10-15 12:56 | . | D= 66' CAMI01 | 2002-10-10 | 2002-10-15 | .
L100249-5 | RES CAMANCHE | BOTT CAMI |  | 2002-10-09 13:15 | GRAB | RawH2O |  | COPPER | U | 3.12 | ug/L | 3.12 |  | 1.04 | EPA 200.7: FILTER | 2002-10-29 | 2002-10-24 16:11 | . | D= 66' CAMI01 | 2002-10-11 | 2002-10-24 | .
L100249-5 | RES CAMANCHE | BOTT CAMI |  | 2002-10-09 13:15 | GRAB | RawH2O |  | HARDNESS: TOTAL AS CACO3 |  | 31 | mg/L | 2 |  | 1 | SM(18)2340C | 2002-10-14 | 2002-10-12 16:35 | . | D= 66' CAMI01 | 2002-10-12 |  | .
L100247-1 | RES CAMANCHE | DEPTH CAMD EL 123 |  | 2002-10-09 14:05 | GRAB | RawH2O |  | COPPER | U | 4 | ug/L | 4 |  | 1 | EPA 200.7 | 2002-10-16 | 2002-10-15 11:43 | . | D= 86 ' | 2002-10-10 | 2002-10-15 | .
L100247-1 | RES CAMANCHE | DEPTH CAMD EL 123 |  | 2002-10-09 14:05 | GRAB | RawH2O |  | COPPER |  | 3.19 | ug/L | 3.12 |  | 1.04 | EPA 200.7: FILTER | 2002-10-29 | 2002-10-24 15:07 | . | D= 86 ' | 2002-10-11 | 2002-10-24 | .
L100247-1 | RES CAMANCHE | DEPTH CAMD EL 123 |  | 2002-10-09 14:05 | GRAB | RawH2O |  | HARDNESS: TOTAL AS CACO3 |  | 20 | mg/L | 2 |  | 1 | SM(18)2340C | 2002-10-14 | 2002-10-12 16:35 | . | D= 86 ' | 2002-10-12 |  | .
L100247-5 | RES CAMANCHE | SURF CAMD |  | 2002-10-09 15:00 | GRAB | RawH2O |  | COPPER | U | 4 | ug/L | 4 |  | 1 | EPA 200.7 | 2002-10-16 | 2002-10-15 11:51 | . | . | 2002-10-10 | 2002-10-15 | .
L100247-5 | RES CAMANCHE | SURF CAMD |  | 2002-10-09 15:00 | GRAB | RawH2O |  | COPPER | U | 3.12 | ug/L | 3.12 |  | 1.04 | EPA 200.7: FILTER | 2002-10-29 | 2002-10-24 15:16 | . | . | 2002-10-11 | 2002-10-24 | .
L100247-5 | RES CAMANCHE | SURF CAMD |  | 2002-10-09 15:00 | GRAB | RawH2O |  | HARDNESS: TOTAL AS CACO3 |  | 23 | mg/L | 2 |  | 1 | SM(18)2340C | 2002-10-14 | 2002-10-12 16:35 | . | . | 2002-10-12 |  | .
L100247-3 | RES CAMANCHE | BOTT CAMD |  | 2002-10-09 15:10 | GRAB | RawH2O |  | COPPER | U | 4 | ug/L | 4 |  | 1 | EPA 200.7 | 2002-10-16 | 2002-10-15 11:47 | . | D=101' | 2002-10-10 | 2002-10-15 | .
L100247-3 | RES CAMANCHE | BOTT CAMD |  | 2002-10-09 15:10 | GRAB | RawH2O |  | COPPER | U | 3.12 | ug/L | 3.12 |  | 1.04 | EPA 200.7: FILTER | 2002-10-29 | 2002-10-24 15:11 | . | D=101' | 2002-10-11 | 2002-10-24 | .
L100247-3 | RES CAMANCHE | BOTT CAMD |  | 2002-10-09 15:10 | GRAB | RawH2O |  | HARDNESS: TOTAL AS CACO3 |  | 22 | mg/L | 2 |  | 1 | SM(18)2340C | 2002-10-14 | 2002-10-12 16:35 | . | D=101' | 2002-10-12 |  | .
L101093-2 | RES CAMANCHE | SURF CAMD |  | 2002-11-13 10:05 | GRAB | RawH2O |  | COPPER | U | 4 | ug/L | 4 |  | 1 | EPA 200.7 | 2002-11-27 | 2002-11-25 10:43 | . | CAMD Field data: Turbidity: 1.0 NTU, Conductivity: 0.045 ms/cm, TDS: 29 mg/L | 2002-11-19 | 2002-11-25 | .
L101093-2 | RES CAMANCHE | SURF CAMD |  | 2002-11-13 10:05 | GRAB | RawH2O |  | COPPER | U | 6.24 | ug/L | 6.24 |  | 1.04 | EPA 200.7: FILTER | 2002-11-27 | 2002-11-27 10:57 | . | CAMD Field data: Turbidity: 1.0 NTU, Conductivity: 0.045 ms/cm, TDS: 29 mg/L | 2002-11-22 | 2002-11-27 | .
L101093-2 | RES CAMANCHE | SURF CAMD |  | 2002-11-13 10:05 | GRAB | RawH2O |  | HARDNESS: TOTAL AS CACO3 |  | 20 | mg/L | 2 |  | 1 | SM(18)2340C | 2002-11-18 | 2002-11-14 18:05 | . | CAMD Field data: Turbidity: 1.0 NTU, Conductivity: 0.045 ms/cm, TDS: 29 mg/L | 2002-11-14 |  | .
L101093-3 | RES CAMANCHE | DEPTH CAMD EL 205 |  | 2002-11-13 10:15 | GRAB | RawH2O |  | COPPER | U | 4 | ug/L | 4 |  | 1 | EPA 200.7 | 2002-11-27 | 2002-11-25 10:48 | . | D = 5' CAMDEL205 ICP/MS=Cd, Cu, Zn, Field data, Turbidity: 1.6 NTU, Conductivity: 0.045 ms/cm, TDS: 29 mg/L | 2002-11-19 | 2002-11-25 | .
L101093-3 | RES CAMANCHE | DEPTH CAMD EL 205 |  | 2002-11-13 10:15 | GRAB | RawH2O |  | COPPER | U | 6.24 | ug/L | 6.24 |  | 1.04 | EPA 200.7: FILTER | 2002-11-27 | 2002-11-27 11:01 | . | D = 5' CAMDEL205 ICP/MS=Cd, Cu, Zn, Field data, Turbidity: 1.6 NTU, Conductivity: 0.045 ms/cm, TDS: 29 mg/L | 2002-11-22 | 2002-11-27 | .
L101093-3 | RES CAMANCHE | DEPTH CAMD EL 205 |  | 2002-11-13 10:15 | GRAB | RawH2O |  | HARDNESS: TOTAL AS CACO3 |  | 25 | mg/L | 2 |  | 1 | SM(18)2340C | 2002-11-18 | 2002-11-14 18:05 | . | D = 5' CAMDEL205 ICP/MS=Cd, Cu, Zn, Field data, Turbidity: 1.6 NTU, Conductivity: 0.045 ms/cm, TDS: 29 mg/L | 2002-11-14 |  | .
L101093-1 | RES CAMANCHE | DEPTH CAMD EL 123 |  | 2002-11-13 10:30 | GRAB | RawH2O |  | COPPER | U | 4 | ug/L | 4 |  | 1 | EPA 200.7 | 2002-11-27 | 2002-11-25 10:31 | . | D = 87' CAMDEL123 ICP/MS=Cd, Cu, Zn, Field data, Turbidity: 4.7 NTU, Conductivity: 0.044 ms/cm, TDS: 28 mg/L | 2002-11-19 | 2002-11-25 | .
L101093-1 | RES CAMANCHE | DEPTH CAMD EL 123 |  | 2002-11-13 10:30 | GRAB | RawH2O |  | COPPER | U | 6.24 | ug/L | 6.24 |  | 1.04 | EPA 200.7: FILTER | 2002-11-27 | 2002-11-27 10:44 | . | D = 87' CAMDEL123 ICP/MS=Cd, Cu, Zn, Field data, Turbidity: 4.7 NTU, Conductivity: 0.044 ms/cm, TDS: 28 mg/L | 2002-11-22 | 2002-11-27 | .
L101093-1 | RES CAMANCHE | DEPTH CAMD EL 123 |  | 2002-11-13 10:30 | GRAB | RawH2O |  | HARDNESS: TOTAL AS CACO3 |  | 18 | mg/L | 2 |  | 1 | SM(18)2340C | 2002-11-18 | 2002-11-14 18:05 | . | D = 87' CAMDEL123 ICP/MS=Cd, Cu, Zn, Field data, Turbidity: 4.7 NTU, Conductivity: 0.044 ms/cm, TDS: 28 mg/L | 2002-11-14 |  | .
L101093-4 | RES CAMANCHE | BOTT CAMD |  | 2002-11-13 10:50 | GRAB | RawH2O |  | COPPER | U | 4 | ug/L | 4 |  | 1 | EPA 200.7 | 2002-11-27 | 2002-11-25 11:01 | . | D = 103' CAMD04 ICP/MS=Cd, Cu, Zn, Field data, Turbidity: 7.2 NTU, Conductivity: 0.044 ms/cm, TDS: 28 mg/L | 2002-11-19 | 2002-11-25 | .
L101093-4 | RES CAMANCHE | BOTT CAMD |  | 2002-11-13 10:50 | GRAB | RawH2O |  | COPPER | U | 6.24 | ug/L | 6.24 |  | 1.04 | EPA 200.7: FILTER | 2002-11-27 | 2002-11-27 11:05 | . | D = 103' CAMD04 ICP/MS=Cd, Cu, Zn, Field data, Turbidity: 7.2 NTU, Conductivity: 0.044 ms/cm, TDS: 28 mg/L | 2002-11-22 | 2002-11-27 | .
L101093-4 | RES CAMANCHE | BOTT CAMD |  | 2002-11-13 10:50 | GRAB | RawH2O |  | HARDNESS: TOTAL AS CACO3 |  | 19 | mg/L | 2 |  | 1 | SM(18)2340C | 2002-11-18 | 2002-11-14 18:05 | . | D = 103' CAMD04 ICP/MS=Cd, Cu, Zn, Field data, Turbidity: 7.2 NTU, Conductivity: 0.044 ms/cm, TDS: 28 mg/L | 2002-11-14 |  | .
L101097-5 | RES CAMANCHE | BOTT CAMI |  | 2002-11-13 11:35 | GRAB | RawH2O |  | COPPER | U | 4 | ug/L | 4 |  | 1 | EPA 200.7 | 2002-11-27 | 2002-11-25 12:01 | . | D = 66' CAMI01 | 2002-11-19 | 2002-11-25 | .
L101097-5 | RES CAMANCHE | BOTT CAMI |  | 2002-11-13 11:35 | GRAB | RawH2O |  | COPPER | U | 6.24 | ug/L | 6.24 |  | 1.04 | EPA 200.7: FILTER | 2002-11-27 | 2002-11-27 11:52 | . | D = 66' CAMI01 | 2002-11-22 | 2002-11-27 | .
L101097-5 | RES CAMANCHE | BOTT CAMI |  | 2002-11-13 11:35 | GRAB | RawH2O |  | HARDNESS: TOTAL AS CACO3 |  | 22 | mg/L | 2 |  | 1 | SM(18)2340C | 2002-11-18 | 2002-11-14 18:05 | . | D = 66' CAMI01 | 2002-11-14 |  | .
L101097-7 | RES CAMANCHE | SURF CAFLEX |  | 2002-11-13 13:00 | GRAB | RawH2O |  | COPPER | U | 4 | ug/L | 4 |  | 1 | EPA 200.7 | 2002-11-27 | 2002-11-25 12:09 | . | CAFLEX | 2002-11-19 | 2002-11-25 | .
L101097-7 | RES CAMANCHE | SURF CAFLEX |  | 2002-11-13 13:00 | GRAB | RawH2O |  | COPPER | U | 6.24 | ug/L | 6.24 |  | 1.04 | EPA 200.7: FILTER | 2002-11-27 | 2002-11-27 12:09 | . | CAFLEX | 2002-11-22 | 2002-11-27 | .
L101097-7 | RES CAMANCHE | SURF CAFLEX |  | 2002-11-13 13:00 | GRAB | RawH2O |  | HARDNESS: TOTAL AS CACO3 |  | 22 | mg/L | 2 |  | 1 | SM(18)2340C | 2002-11-18 | 2002-11-14 18:05 | . | CAFLEX | 2002-11-14 |  | .
L101097-8 | RES CAMANCHE | DEPTH CAMA |  | 2002-11-13 13:30 | COMP | RawH2O |  | COPPER | U | 4 | ug/L | 4 |  | 1 | EPA 200.7 | 2002-11-27 | 2002-11-25 12:14 | . | , see Penn Mine sample collected today for other analytes, L - | 2002-11-19 | 2002-11-25 | .
L101097-6 | RES CAMANCHE | SURF CAMA |  | 2002-11-13 13:30 | GRAB | RawH2O |  | COPPER | U | 4 | ug/L | 4 |  | 1 | EPA 200.7 | 2002-11-27 | 2002-11-25 12:05 | . | CAMA | 2002-11-19 | 2002-11-25 | .
L101097-6 | RES CAMANCHE | SURF CAMA |  | 2002-11-13 13:30 | GRAB | RawH2O |  | COPPER | U | 6.24 | ug/L | 6.24 |  | 1.04 | EPA 200.7: FILTER | 2002-11-27 | 2002-11-27 11:57 | . | CAMA | 2002-11-22 | 2002-11-27 | .
L101097-6 | RES CAMANCHE | SURF CAMA |  | 2002-11-13 13:30 | GRAB | RawH2O |  | HARDNESS: TOTAL AS CACO3 |  | 18 | mg/L | 2 |  | 1 | SM(18)2340C | 2002-11-18 | 2002-11-14 18:05 | . | CAMA | 2002-11-14 |  | .
L101097-4 | RES CAMANCHE | BOTT CAMA |  | 2002-11-13 13:40 | GRAB | RawH2O |  | COPPER | U | 4 | ug/L | 4 |  | 1 | EPA 200.7 | 2002-11-27 | 2002-11-25 11:57 | . | D = 25' CAMA01 | 2002-11-19 | 2002-11-25 | .
L101097-4 | RES CAMANCHE | BOTT CAMA |  | 2002-11-13 13:40 | GRAB | RawH2O |  | COPPER | U | 6.24 | ug/L | 6.24 |  | 1.04 | EPA 200.7: FILTER | 2002-11-27 | 2002-11-27 11:48 | . | D = 25' CAMA01 | 2002-11-22 | 2002-11-27 | .
L101097-4 | RES CAMANCHE | BOTT CAMA |  | 2002-11-13 13:40 | GRAB | RawH2O |  | HARDNESS: TOTAL AS CACO3 |  | 21 | mg/L | 2 |  | 1 | SM(18)2340C | 2002-11-18 | 2002-11-14 18:05 | . | D = 25' CAMA01 | 2002-11-14 |  | .
L101097-1 | RES CAMANCHE | DEPTH PENN20 |  | 2002-11-13 14:32 | COMP | RawH2O |  | COPPER | U | 4 | ug/L | 4 |  | 1 | EPA 200.7 | 2002-11-27 | 2002-11-25 11:35 | . | , see Penn Mine sample collected today for other analytes, L - | 2002-11-19 | 2002-11-25 | .
L101097-3 | RES CAMANCHE | SURF CAMB |  | 2002-11-13 15:05 | GRAB | RawH2O |  | COPPER | U | 4 | ug/L | 4 |  | 1 | EPA 200.7 | 2002-11-27 | 2002-11-25 11:52 | . | CAMB | 2002-11-19 | 2002-11-25 | .
L101097-3 | RES CAMANCHE | SURF CAMB |  | 2002-11-13 15:05 | GRAB | RawH2O |  | COPPER | U | 6.24 | ug/L | 6.24 |  | 1.04 | EPA 200.7: FILTER | 2002-11-27 | 2002-11-27 11:44 | . | CAMB | 2002-11-22 | 2002-11-27 | .
L101097-3 | RES CAMANCHE | SURF CAMB |  | 2002-11-13 15:05 | GRAB | RawH2O |  | HARDNESS: TOTAL AS CACO3 |  | 22 | mg/L | 2 |  | 1 | SM(18)2340C | 2002-11-18 | 2002-11-14 18:05 | . | CAMB | 2002-11-14 |  | .
L101097-2 | RES CAMANCHE | BOTT CAMB |  | 2002-11-13 15:20 | GRAB | RawH2O |  | COPPER | U | 4 | ug/L | 4 |  | 1 | EPA 200.7 | 2002-11-27 | 2002-11-25 11:39 | . | D = 42' CAMB01 | 2002-11-19 | 2002-11-25 | .
L101097-2 | RES CAMANCHE | BOTT CAMB |  | 2002-11-13 15:20 | GRAB | RawH2O |  | COPPER | U | 6.24 | ug/L | 6.24 |  | 1.04 | EPA 200.7: FILTER | 2002-11-27 | 2002-11-27 11:39 | . | D = 42' CAMB01 | 2002-11-22 | 2002-11-27 | .
L101097-2 | RES CAMANCHE | BOTT CAMB |  | 2002-11-13 15:20 | GRAB | RawH2O |  | HARDNESS: TOTAL AS CACO3 |  | 21 | mg/L | 2 |  | 1 | SM(18)2340C | 2002-11-18 | 2002-11-14 18:05 | . | D = 42' CAMB01 | 2002-11-14 |  | .
L101665-15 | RES CAMANCHE | SURF CAFLEX |  | 2002-12-11 11:15 | GRAB | RawH2O |  | COPPER | U | 6.24 | ug/L | 6.24 |  | 1.04 | EPA 200.7: FILTER | 2002-12-17 | 2002-12-17 12:06 | . | CAFLEX | 2002-12-16 | 2002-12-17 | .
L101665-15 | RES CAMANCHE | SURF CAFLEX |  | 2002-12-11 11:15 | GRAB | RawH2O |  | COPPER | U | 4 | ug/L | 4 |  | 1 | EPA 200.7 | 2002-12-26 | 2002-12-23 13:13 | . | CAFLEX | 2002-12-21 | 2002-12-23 | .
L101665-15 | RES CAMANCHE | SURF CAFLEX |  | 2002-12-11 11:15 | GRAB | RawH2O |  | HARDNESS: TOTAL AS CACO3 |  | 17 | mg/L | 2 |  | 1 | SM(18)2340C | 2002-12-18 | 2002-12-17 16:00 | . | CAFLEX | 2002-12-17 |  | .
L101665-11 | RES CAMANCHE | SURF CAMA |  | 2002-12-11 11:40 | GRAB | RawH2O |  | COPPER | U | 6.24 | ug/L | 6.24 |  | 1.04 | EPA 200.7: FILTER | 2002-12-17 | 2002-12-17 11:49 | . | CAMA | 2002-12-16 | 2002-12-17 | .
L101665-11 | RES CAMANCHE | SURF CAMA |  | 2002-12-11 11:40 | GRAB | RawH2O |  | COPPER | U | 4 | ug/L | 4 |  | 1 | EPA 200.7 | 2002-12-26 | 2002-12-23 12:39 | . | CAMA | 2002-12-21 | 2002-12-23 | .
L101665-11 | RES CAMANCHE | SURF CAMA |  | 2002-12-11 11:40 | GRAB | RawH2O |  | HARDNESS: TOTAL AS CACO3 |  | 15 | mg/L | 2 |  | 1 | SM(18)2340C | 2002-12-18 | 2002-12-17 16:00 | . | CAMA | 2002-12-17 |  | .
L101665-12 | RES CAMANCHE | BOTT CAMA |  | 2002-12-11 11:55 | GRAB | RawH2O |  | COPPER | U | 6.24 | ug/L | 6.24 |  | 1.04 | EPA 200.7: FILTER | 2002-12-17 | 2002-12-17 11:54 | . | D= 28' CAMA01 | 2002-12-16 | 2002-12-17 | .
L101665-12 | RES CAMANCHE | BOTT CAMA |  | 2002-12-11 11:55 | GRAB | RawH2O |  | COPPER | U | 4 | ug/L | 4 |  | 1 | EPA 200.7 | 2002-12-26 | 2002-12-23 13:01 | . | D= 28' CAMA01 | 2002-12-21 | 2002-12-23 | .
L101665-12 | RES CAMANCHE | BOTT CAMA |  | 2002-12-11 11:55 | GRAB | RawH2O |  | HARDNESS: TOTAL AS CACO3 |  | 15 | mg/L | 2 |  | 1 | SM(18)2340C | 2002-12-18 | 2002-12-17 16:00 | . | D= 28' CAMA01 | 2002-12-17 |  | .
L101665-16 | RES CAMANCHE | DEPTH CAMA |  | 2002-12-11 12:30 | COMP | RawH2O |  | COPPER | U | 4 | ug/L | 4 |  | 1 | EPA 200.7 | 2002-12-26 | 2002-12-23 13:18 | . | , see Penn Mine sample collected today for other analytes, L101668-4 | 2002-12-21 | 2002-12-23 | .
L101665-17 | RES CAMANCHE | DEPTH PENN20 |  | 2002-12-11 13:20 | COMP | RawH2O |  | COPPER | U | 4 | ug/L | 4 |  | 1 | EPA 200.7 | 2002-12-26 | 2002-12-23 13:22 | . | , see Penn Mine sample collected today for other analytes, L101668-8 | 2002-12-21 | 2002-12-23 | .
L101665-13 | RES CAMANCHE | SURF CAMB |  | 2002-12-11 13:50 | GRAB | RawH2O |  | COPPER | U | 6.24 | ug/L | 6.24 |  | 1.04 | EPA 200.7: FILTER | 2002-12-17 | 2002-12-17 11:58 | . | CAMB | 2002-12-16 | 2002-12-17 | .
L101665-13 | RES CAMANCHE | SURF CAMB |  | 2002-12-11 13:50 | GRAB | RawH2O |  | COPPER | U | 4 | ug/L | 4 |  | 1 | EPA 200.7 | 2002-12-26 | 2002-12-23 13:05 | . | CAMB | 2002-12-21 | 2002-12-23 | .
L101665-13 | RES CAMANCHE | SURF CAMB |  | 2002-12-11 13:50 | GRAB | RawH2O |  | HARDNESS: TOTAL AS CACO3 |  | 22 | mg/L | 2 |  | 1 | SM(18)2340C | 2002-12-18 | 2002-12-17 16:00 | . | CAMB | 2002-12-17 |  | .
L101665-14 | RES CAMANCHE | BOTT CAMB |  | 2002-12-11 14:00 | GRAB | RawH2O |  | COPPER | U | 6.24 | ug/L | 6.24 |  | 1.04 | EPA 200.7: FILTER | 2002-12-17 | 2002-12-17 12:02 | . | D= 42' CAMB01 | 2002-12-16 | 2002-12-17 | .
L101665-14 | RES CAMANCHE | BOTT CAMB |  | 2002-12-11 14:00 | GRAB | RawH2O |  | COPPER | U | 4 | ug/L | 4 |  | 1 | EPA 200.7 | 2002-12-26 | 2002-12-23 13:09 | . | D= 42' CAMB01 | 2002-12-21 | 2002-12-23 | .
L101665-14 | RES CAMANCHE | BOTT CAMB |  | 2002-12-11 14:00 | GRAB | RawH2O |  | HARDNESS: TOTAL AS CACO3 |  | 13 | mg/L | 2 |  | 1 | SM(18)2340C | 2002-12-18 | 2002-12-17 16:00 | . | D= 42' CAMB01 | 2002-12-17 |  | .
L101665-3 | RES CAMANCHE | SURF CAMD |  | 2002-12-11 14:55 | GRAB | RawH2O |  | COPPER | U | 6.24 | ug/L | 6.24 |  | 1.04 | EPA 200.7: FILTER | 2002-12-17 | 2002-12-17 10:58 | . | CAMD Field data: Turbidity: 1.3 NTU, Conductivity:0.045 ms/cm, TDS: 290 mg/L | 2002-12-16 | 2002-12-17 | .
L101665-3 | RES CAMANCHE | SURF CAMD |  | 2002-12-11 14:55 | GRAB | RawH2O |  | COPPER | U | 4 | ug/L | 4 |  | 1 | EPA 200.7 | 2002-12-26 | 2002-12-23 12:05 | . | CAMD Field data: Turbidity: 1.3 NTU, Conductivity:0.045 ms/cm, TDS: 290 mg/L | 2002-12-21 | 2002-12-23 | .
L101665-3 | RES CAMANCHE | SURF CAMD |  | 2002-12-11 14:55 | GRAB | RawH2O |  | HARDNESS: TOTAL AS CACO3 |  | 20 | mg/L | 2 |  | 1 | SM(18)2340C | 2002-12-18 | 2002-12-17 16:00 | . | CAMD Field data: Turbidity: 1.3 NTU, Conductivity:0.045 ms/cm, TDS: 290 mg/L | 2002-12-17 |  | .
L101665-4 | RES CAMANCHE | DEPTH CAMD EL 205 |  | 2002-12-11 14:59 | GRAB | RawH2O |  | COPPER | U | 6.24 | ug/L | 6.24 |  | 1.04 | EPA 200.7: FILTER | 2002-12-17 | 2002-12-17 11:03 | . | D= 5' CAMDEL205 ICP/MS=Cd, Cu, Zn, Field data, Turbidity: 1.5 NTU, Conductivity: 0.045 ms/cm, TDS: 285mg/L | 2002-12-16 | 2002-12-17 | .
L101665-4 | RES CAMANCHE | DEPTH CAMD EL 205 |  | 2002-12-11 14:59 | GRAB | RawH2O |  | COPPER | U | 4 | ug/L | 4 |  | 1 | EPA 200.7 | 2002-12-26 | 2002-12-23 12:09 | . | D= 5' CAMDEL205 ICP/MS=Cd, Cu, Zn, Field data, Turbidity: 1.5 NTU, Conductivity: 0.045 ms/cm, TDS: 285mg/L | 2002-12-21 | 2002-12-23 | .
L101665-4 | RES CAMANCHE | DEPTH CAMD EL 205 |  | 2002-12-11 14:59 | GRAB | RawH2O |  | HARDNESS: TOTAL AS CACO3 |  | 20 | mg/L | 2 |  | 1 | SM(18)2340C | 2002-12-18 | 2002-12-17 16:00 | . | D= 5' CAMDEL205 ICP/MS=Cd, Cu, Zn, Field data, Turbidity: 1.5 NTU, Conductivity: 0.045 ms/cm, TDS: 285mg/L | 2002-12-17 |  | .
L101665-1 | RES CAMANCHE | DEPTH CAMD EL 123 |  | 2002-12-11 15:05 | GRAB | RawH2O |  | COPPER | U | 6.24 | ug/L | 6.24 |  | 1.04 | EPA 200.7: FILTER | 2002-12-17 | 2002-12-17 10:41 | . | D= 92' CAMDEL123 ICP/MS=Cd, Cu, Zn, Field data, Turbidity: 2.7 NTU, Conductivity: 0.044 ms/cm, TDS: 280 mg/L | 2002-12-16 | 2002-12-17 | .
L101665-1 | RES CAMANCHE | DEPTH CAMD EL 123 |  | 2002-12-11 15:05 | GRAB | RawH2O |  | COPPER | U | 4 | ug/L | 4 |  | 1 | EPA 200.7 | 2002-12-26 | 2002-12-23 11:39 | . | D= 92' CAMDEL123 ICP/MS=Cd, Cu, Zn, Field data, Turbidity: 2.7 NTU, Conductivity: 0.044 ms/cm, TDS: 280 mg/L | 2002-12-21 | 2002-12-23 | .
L101665-1 | RES CAMANCHE | DEPTH CAMD EL 123 |  | 2002-12-11 15:05 | GRAB | RawH2O |  | HARDNESS: TOTAL AS CACO3 |  | 20 | mg/L | 2 |  | 1 | SM(18)2340C | 2002-12-18 | 2002-12-17 16:00 | . | D= 92' CAMDEL123 ICP/MS=Cd, Cu, Zn, Field data, Turbidity: 2.7 NTU, Conductivity: 0.044 ms/cm, TDS: 280 mg/L | 2002-12-17 |  | .
L101665-2 | RES CAMANCHE | BOTT CAMD |  | 2002-12-11 15:15 | GRAB | RawH2O |  | COPPER | U | 6.24 | ug/L | 6.24 |  | 1.04 | EPA 200.7: FILTER | 2002-12-17 | 2002-12-17 10:46 | . | D= 108'CAMD04 ICP/MS=Cd, Cu, Zn, Field data, Turbidity: 1.1 NTU, Conductivity: 0.044 ms/cm, TDS: 280 mg/L | 2002-12-16 | 2002-12-17 | .
L101665-2 | RES CAMANCHE | BOTT CAMD |  | 2002-12-11 15:15 | GRAB | RawH2O |  | COPPER | U | 4 | ug/L | 4 |  | 1 | EPA 200.7 | 2002-12-26 | 2002-12-23 11:52 | . | D= 108'CAMD04 ICP/MS=Cd, Cu, Zn, Field data, Turbidity: 1.1 NTU, Conductivity: 0.044 ms/cm, TDS: 280 mg/L | 2002-12-21 | 2002-12-23 | .
L101665-2 | RES CAMANCHE | BOTT CAMD |  | 2002-12-11 15:15 | GRAB | RawH2O |  | HARDNESS: TOTAL AS CACO3 |  | 19 | mg/L | 2 |  | 1 | SM(18)2340C | 2002-12-18 | 2002-12-17 16:00 | . | D= 108'CAMD04 ICP/MS=Cd, Cu, Zn, Field data, Turbidity: 1.1 NTU, Conductivity: 0.044 ms/cm, TDS: 280 mg/L | 2002-12-17 |  | .
L101665-10 | RES CAMANCHE | BOTT CAMI |  | 2002-12-11 16:25 | GRAB | RawH2O |  | COPPER | U | 6.24 | ug/L | 6.24 |  | 1.04 | EPA 200.7: FILTER | 2002-12-17 | 2002-12-17 11:37 | . | D= 75' CAMI01 | 2002-12-16 | 2002-12-17 | .
L101665-10 | RES CAMANCHE | BOTT CAMI |  | 2002-12-11 16:25 | GRAB | RawH2O |  | COPPER | U | 4 | ug/L | 4 |  | 1 | EPA 200.7 | 2002-12-26 | 2002-12-23 12:35 | . | D= 75' CAMI01 | 2002-12-21 | 2002-12-23 | .
L101665-10 | RES CAMANCHE | BOTT CAMI |  | 2002-12-11 16:25 | GRAB | RawH2O |  | HARDNESS: TOTAL AS CACO3 |  | 19 | mg/L | 2 |  | 1 | SM(18)2340C | 2002-12-18 | 2002-12-17 16:00 | . | D= 75' CAMI01 | 2002-12-17 |  | .
L102337-2 | RES CAMANCHE | SURF CAMD |  | 2003-01-15 11:05 | GRAB | RawH2O |  | COPPER | U | 4 | ug/L | 4 |  | 1 | EPA 200.7 | 2003-02-04 | 2003-02-03 14:50 | . | CAMD | 2003-01-20 | 2003-02-03 | .
L102337-2 | RES CAMANCHE | SURF CAMD |  | 2003-01-15 11:05 | GRAB | RawH2O |  | COPPER | U | 6.24 | ug/L | 6.24 |  | 1.04 | EPA 200.7: FILTER | 2003-02-05 | 2003-02-04 11:10 | . | CAMD | 2003-01-17 | 2003-02-04 | .
L102337-2 | RES CAMANCHE | SURF CAMD |  | 2003-01-15 11:05 | GRAB | RawH2O |  | HARDNESS: TOTAL AS CACO3 |  | 20 | mg/L | 2 |  | 1 | SM(18)2340C | 2003-01-21 | 2003-01-16 13:00 | . | CAMD | 2003-01-16 |  | .
L102337-1 | RES CAMANCHE | DEPTH CAMD EL 123 |  | 2003-01-15 11:15 | GRAB | RawH2O |  | COPPER | U | 4 | ug/L | 4 |  | 1 | EPA 200.7 | 2003-02-04 | 2003-02-03 14:46 | . | D= 91' CAMDEL123 ICP/MS=Cd, Cu, Zn | 2003-01-20 | 2003-02-03 | .
L102337-1 | RES CAMANCHE | DEPTH CAMD EL 123 |  | 2003-01-15 11:15 | GRAB | RawH2O |  | COPPER | U | 6.24 | ug/L | 6.24 |  | 1.04 | EPA 200.7: FILTER | 2003-02-05 | 2003-02-04 10:58 | . | D= 91' CAMDEL123 ICP/MS=Cd, Cu, Zn | 2003-01-17 | 2003-02-04 | .
L102337-1 | RES CAMANCHE | DEPTH CAMD EL 123 |  | 2003-01-15 11:15 | GRAB | RawH2O |  | HARDNESS: TOTAL AS CACO3 |  | 20 | mg/L | 2 |  | 1 | SM(18)2340C | 2003-01-21 | 2003-01-16 13:00 | . | D= 91' CAMDEL123 ICP/MS=Cd, Cu, Zn | 2003-01-16 |  | .
L102337-4 | RES CAMANCHE | DEPTH CAMD EL 205 |  | 2003-01-15 11:30 | GRAB | RawH2O |  | COPPER | U | 4 | ug/L | 4 |  | 1 | EPA 200.7 | 2003-02-04 | 2003-02-03 14:58 | . | D = 9' CAMDEL205 ICP/MS=Cd, Cu, Zn | 2003-01-20 | 2003-02-03 | .
L102337-4 | RES CAMANCHE | DEPTH CAMD EL 205 |  | 2003-01-15 11:30 | GRAB | RawH2O |  | COPPER | U | 6.24 | ug/L | 6.24 |  | 1.04 | EPA 200.7: FILTER | 2003-02-05 | 2003-02-04 11:18 | . | D = 9' CAMDEL205 ICP/MS=Cd, Cu, Zn | 2003-01-17 | 2003-02-04 | .
L102337-4 | RES CAMANCHE | DEPTH CAMD EL 205 |  | 2003-01-15 11:30 | GRAB | RawH2O |  | HARDNESS: TOTAL AS CACO3 |  | 18 | mg/L | 2 |  | 1 | SM(18)2340C | 2003-01-21 | 2003-01-16 13:00 | . | D = 9' CAMDEL205 ICP/MS=Cd, Cu, Zn | 2003-01-16 |  | .
L102337-3 | RES CAMANCHE | BOTT CAMD |  | 2003-01-15 11:45 | GRAB | RawH2O |  | COPPER | U | 4 | ug/L | 4 |  | 1 | EPA 200.7 | 2003-02-04 | 2003-02-03 14:54 | . | D = 115' CAMD04 ICP/MS=Cd, Cu, Zn | 2003-01-20 | 2003-02-03 | .
L102337-3 | RES CAMANCHE | BOTT CAMD |  | 2003-01-15 11:45 | GRAB | RawH2O |  | COPPER | U | 6.24 | ug/L | 6.24 |  | 1.04 | EPA 200.7: FILTER | 2003-02-05 | 2003-02-04 11:14 | . | D = 115' CAMD04 ICP/MS=Cd, Cu, Zn | 2003-01-17 | 2003-02-04 | .
L102337-3 | RES CAMANCHE | BOTT CAMD |  | 2003-01-15 11:45 | GRAB | RawH2O |  | HARDNESS: TOTAL AS CACO3 |  | 18 | mg/L | 2 |  | 1 | SM(18)2340C | 2003-01-21 | 2003-01-16 13:00 | . | D = 115' CAMD04 ICP/MS=Cd, Cu, Zn | 2003-01-16 |  | .
L102338-4 | RES CAMANCHE | BOTT CAMI |  | 2003-01-15 13:00 | GRAB | RawH2O |  | COPPER | U | 4 | ug/L | 4 |  | 1 | EPA 200.7 | 2003-02-04 | 2003-02-03 15:47 | . | D = 75' CAMI01 | 2003-01-20 | 2003-02-03 | .
L102338-4 | RES CAMANCHE | BOTT CAMI |  | 2003-01-15 13:00 | GRAB | RawH2O |  | COPPER | U | 6.24 | ug/L | 6.24 |  | 1.04 | EPA 200.7: FILTER | 2003-02-05 | 2003-02-04 12:02 | . | D = 75' CAMI01 | 2003-01-17 | 2003-02-04 | .
L102338-4 | RES CAMANCHE | BOTT CAMI |  | 2003-01-15 13:00 | GRAB | RawH2O |  | HARDNESS: TOTAL AS CACO3 |  | 15 | mg/L | 2 |  | 1 | SM(18)2340C | 2003-01-21 | 2003-01-16 13:00 | . | D = 75' CAMI01 | 2003-01-16 |  | .
L102338-6 | RES CAMANCHE | BOTT CAMB |  | 2003-01-15 14:00 | GRAB | RawH2O |  | COPPER | U | 4 | ug/L | 4 |  | 1 | EPA 200.7 | 2003-02-04 | 2003-02-03 15:59 | . | D = 43' CAMB01 | 2003-01-20 | 2003-02-03 | .
L102338-6 | RES CAMANCHE | BOTT CAMB |  | 2003-01-15 14:00 | GRAB | RawH2O |  | COPPER | U | 6.24 | ug/L | 6.24 |  | 1.04 | EPA 200.7: FILTER | 2003-02-05 | 2003-02-04 12:14 | . | D = 43' CAMB01 | 2003-01-17 | 2003-02-04 | .
L102338-6 | RES CAMANCHE | BOTT CAMB |  | 2003-01-15 14:00 | GRAB | RawH2O |  | HARDNESS: TOTAL AS CACO3 |  | 12 | mg/L | 2 |  | 1 | SM(18)2340C | 2003-01-21 | 2003-01-16 13:00 | . | D = 43' CAMB01 | 2003-01-16 |  | .
L102338-2 | RES CAMANCHE | SURF CAMB |  | 2003-01-15 14:10 | GRAB | RawH2O |  | COPPER | U | 4 | ug/L | 4 |  | 1 | EPA 200.7 | 2003-02-04 | 2003-02-03 15:39 | . | CAMB | 2003-01-20 | 2003-02-03 | .
L102338-2 | RES CAMANCHE | SURF CAMB |  | 2003-01-15 14:10 | GRAB | RawH2O |  | COPPER | U | 6.24 | ug/L | 6.24 |  | 1.04 | EPA 200.7: FILTER | 2003-02-05 | 2003-02-04 11:46 | . | CAMB | 2003-01-17 | 2003-02-04 | .
L102338-2 | RES CAMANCHE | SURF CAMB |  | 2003-01-15 14:10 | GRAB | RawH2O |  | HARDNESS: TOTAL AS CACO3 |  | 18 | mg/L | 2 |  | 1 | SM(18)2340C | 2003-01-21 | 2003-01-16 13:00 | . | CAMB | 2003-01-16 |  | .
L102338-5 | RES CAMANCHE | BOTT CAMA |  | 2003-01-15 14:20 | GRAB | RawH2O |  | COPPER | U | 4 | ug/L | 4 |  | 1 | EPA 200.7 | 2003-02-04 | 2003-02-03 15:51 | . | D = 30' CAMA01 | 2003-01-20 | 2003-02-03 | .
L102338-5 | RES CAMANCHE | BOTT CAMA |  | 2003-01-15 14:20 | GRAB | RawH2O |  | COPPER | U | 6.24 | ug/L | 6.24 |  | 1.04 | EPA 200.7: FILTER | 2003-02-05 | 2003-02-04 12:10 | . | D = 30' CAMA01 | 2003-01-17 | 2003-02-04 | .
L102338-5 | RES CAMANCHE | BOTT CAMA |  | 2003-01-15 14:20 | GRAB | RawH2O |  | HARDNESS: TOTAL AS CACO3 |  | 15 | mg/L | 2 |  | 1 | SM(18)2340C | 2003-01-21 | 2003-01-16 13:00 | . | D = 30' CAMA01 | 2003-01-16 |  | .
L102338-1 | RES CAMANCHE | DEPTH PENN20 |  | 2003-01-15 14:21 | COMP | RawH2O |  | COPPER | U | 4 | ug/L | 4 |  | 1 | EPA 200.7 | 2003-02-04 | 2003-02-03 15:35 | . | , see Penn Mine sample collected today for other analytes, L102239-8 | 2003-01-20 | 2003-02-03 | .
L102338-3 | RES CAMANCHE | SURF CAMA |  | 2003-01-15 14:25 | GRAB | RawH2O |  | COPPER | U | 4 | ug/L | 4 |  | 1 | EPA 200.7 | 2003-02-04 | 2003-02-03 15:43 | . | CAMA | 2003-01-20 | 2003-02-03 | .
L102338-3 | RES CAMANCHE | SURF CAMA |  | 2003-01-15 14:25 | GRAB | RawH2O |  | COPPER | U | 6.24 | ug/L | 6.24 |  | 1.04 | EPA 200.7: FILTER | 2003-02-05 | 2003-02-04 11:58 | . | CAMA | 2003-01-17 | 2003-02-04 | .
L102338-3 | RES CAMANCHE | SURF CAMA |  | 2003-01-15 14:25 | GRAB | RawH2O |  | HARDNESS: TOTAL AS CACO3 |  | 18 | mg/L | 2 |  | 1 | SM(18)2340C | 2003-01-21 | 2003-01-16 13:00 | . | CAMA | 2003-01-16 |  | .
L102338-7 | RES CAMANCHE | DEPTH CAMA |  | 2003-01-15 14:50 | COMP | RawH2O |  | COPPER | U | 4 | ug/L | 4 |  | 1 | EPA 200.7 | 2003-02-04 | 2003-02-03 16:03 | . | , see Penn Mine sample collected today for other analytes, L102239-4 | 2003-01-20 | 2003-02-03 | .
L102338-8 | RES CAMANCHE | SURF CAFLEX |  | 2003-01-15 15:15 | GRAB | RawH2O |  | COPPER | U | 4 | ug/L | 4 |  | 1 | EPA 200.7 | 2003-02-04 | 2003-02-03 16:07 | . | CAFLEX | 2003-01-20 | 2003-02-03 | .
L102338-8 | RES CAMANCHE | SURF CAFLEX |  | 2003-01-15 15:15 | GRAB | RawH2O |  | COPPER | U | 6.24 | ug/L | 6.24 |  | 1.04 | EPA 200.7: FILTER | 2003-02-05 | 2003-02-04 12:18 | . | CAFLEX | 2003-01-17 | 2003-02-04 | .
L102338-8 | RES CAMANCHE | SURF CAFLEX |  | 2003-01-15 15:15 | GRAB | RawH2O |  | HARDNESS: TOTAL AS CACO3 |  | 12 | mg/L | 2 |  | 1 | SM(18)2340C | 2003-01-21 | 2003-01-16 13:00 | . | CAFLEX | 2003-01-16 |  | .
L103063-4 | RES CAMANCHE | SURF CAMD |  | 2003-02-19 11:10 | GRAB | RawH2O |  | COPPER | U | 6.24 | ug/L | 6.24 |  | 1.04 | EPA 200.7: FILTER | 2003-02-26 | 2003-02-26 11:36 | . | CAMD | 2003-02-21 | 2003-02-25 | .
L103063-4 | RES CAMANCHE | SURF CAMD |  | 2003-02-19 11:10 | GRAB | RawH2O |  | COPPER | U | 4 | ug/L | 4 |  | 1 | EPA 200.7 | 2003-03-11 | 2003-03-10 16:47 | . | CAMD | 2003-03-06 | 2003-03-10 | .
L103063-4 | RES CAMANCHE | SURF CAMD |  | 2003-02-19 11:10 | GRAB | RawH2O |  | HARDNESS: TOTAL AS CACO3 |  | 18 | mg/L | 2 |  | 1 | SM(18)2340C | 2003-02-25 | 2003-02-24 15:00 | . | CAMD | 2003-02-24 |  | .
L103063-5 | RES CAMANCHE | DEPTH CAMD EL 205 |  | 2003-02-19 11:20 | GRAB | RawH2O |  | COPPER | U | 6.24 | ug/L | 6.24 |  | 1.04 | EPA 200.7: FILTER | 2003-02-26 | 2003-02-26 11:41 | . | D= 13' CAMDEL205 | 2003-02-21 | 2003-02-25 | .
L103063-5 | RES CAMANCHE | DEPTH CAMD EL 205 |  | 2003-02-19 11:20 | GRAB | RawH2O |  | COPPER | U | 4 | ug/L | 4 |  | 1 | EPA 200.7 | 2003-03-11 | 2003-03-10 17:00 | . | D= 13' CAMDEL205 | 2003-03-06 | 2003-03-10 | .
L103063-5 | RES CAMANCHE | DEPTH CAMD EL 205 |  | 2003-02-19 11:20 | GRAB | RawH2O |  | HARDNESS: TOTAL AS CACO3 |  | 18 | mg/L | 2 |  | 1 | SM(18)2340C | 2003-02-25 | 2003-02-24 15:00 | . | D= 13' CAMDEL205 | 2003-02-24 |  | .
L103063-1 | RES CAMANCHE | DEPTH CAMD EL 123 |  | 2003-02-19 11:30 | GRAB | RawH2O |  | COPPER | U | 6.24 | ug/L | 6.24 |  | 1.04 | EPA 200.7: FILTER | 2003-02-26 | 2003-02-26 11:18 | . | D= 95' CAMDEL123 | 2003-02-21 | 2003-02-25 | .
L103063-1 | RES CAMANCHE | DEPTH CAMD EL 123 |  | 2003-02-19 11:30 | GRAB | RawH2O |  | COPPER | U | 4 | ug/L | 4 |  | 1 | EPA 200.7 | 2003-03-11 | 2003-03-10 16:38 | . | D= 95' CAMDEL123 | 2003-03-06 | 2003-03-10 | .
L103063-1 | RES CAMANCHE | DEPTH CAMD EL 123 |  | 2003-02-19 11:30 | GRAB | RawH2O |  | HARDNESS: TOTAL AS CACO3 |  | 14 | mg/L | 2 |  | 1 | SM(18)2340C | 2003-02-25 | 2003-02-24 15:00 | . | D= 95' CAMDEL123 | 2003-02-24 |  | .
L103063-3 | RES CAMANCHE | BOTT CAMD |  | 2003-02-19 11:45 | GRAB | RawH2O |  | COPPER | U | 6.24 | ug/L | 6.24 |  | 1.04 | EPA 200.7: FILTER | 2003-02-26 | 2003-02-26 11:32 | . | D= 120' CAMD04 | 2003-02-21 | 2003-02-25 | .
L103063-3 | RES CAMANCHE | BOTT CAMD |  | 2003-02-19 11:45 | GRAB | RawH2O |  | COPPER | U | 4 | ug/L | 4 |  | 1 | EPA 200.7 | 2003-03-11 | 2003-03-10 16:42 | . | D= 120' CAMD04 | 2003-03-06 | 2003-03-10 | .
L103063-3 | RES CAMANCHE | BOTT CAMD |  | 2003-02-19 11:45 | GRAB | RawH2O |  | HARDNESS: TOTAL AS CACO3 |  | 14 | mg/L | 2 |  | 1 | SM(18)2340C | 2003-02-25 | 2003-02-24 15:00 | . | D= 120' CAMD04 | 2003-02-24 |  | .
L103066-1 | RES CAMANCHE | BOTT CAMI |  | 2003-02-19 13:10 | GRAB | RawH2O |  | COPPER | U | 6.24 | ug/L | 6.24 |  | 1.04 | EPA 200.7: FILTER | 2003-02-26 | 2003-02-26 13:00 | . | D= 72' CAMI01 | 2003-02-21 | 2003-02-25 | .
L103066-1 | RES CAMANCHE | BOTT CAMI |  | 2003-02-19 13:10 | GRAB | RawH2O |  | COPPER |  | 7.36 | ug/L | 4 |  | 1 | EPA 200.7 | 2003-03-11 | 2003-03-10 17:37 | . | D= 72' CAMI01 | 2003-03-06 | 2003-03-10 | .
L103066-1 | RES CAMANCHE | BOTT CAMI |  | 2003-02-19 13:10 | GRAB | RawH2O |  | HARDNESS: TOTAL AS CACO3 |  | 14 | mg/L | 2 |  | 1 | SM(18)2340C | 2003-02-25 | 2003-02-24 15:00 | . | D= 72' CAMI01 | 2003-02-24 |  | .
L103066-4 | RES CAMANCHE | SURF CAMB |  | 2003-02-19 14:10 | GRAB | RawH2O |  | COPPER | U | 6.24 | ug/L | 6.24 |  | 1.04 | EPA 200.7: FILTER | 2003-02-26 | 2003-02-26 13:32 | . | CAMB | 2003-02-21 | 2003-02-25 | .
L103066-4 | RES CAMANCHE | SURF CAMB |  | 2003-02-19 14:10 | GRAB | RawH2O |  | COPPER | U | 4 | ug/L | 4 |  | 1 | EPA 200.7 | 2003-03-11 | 2003-03-10 17:59 | . | CAMB | 2003-03-06 | 2003-03-10 | .
L103066-4 | RES CAMANCHE | SURF CAMB |  | 2003-02-19 14:10 | GRAB | RawH2O |  | HARDNESS: TOTAL AS CACO3 |  | 17 | mg/L | 2 |  | 1 | SM(18)2340C | 2003-02-25 | 2003-02-24 15:00 | . | CAMB | 2003-02-24 |  | .
L103066-5 | RES CAMANCHE | BOTT CAMB |  | 2003-02-19 14:20 | GRAB | RawH2O |  | COPPER | U | 6.24 | ug/L | 6.24 |  | 1.04 | EPA 200.7: FILTER | 2003-02-26 | 2003-02-26 13:37 | . | D= 51' CAMB01 | 2003-02-21 | 2003-02-25 | .
L103066-5 | RES CAMANCHE | BOTT CAMB |  | 2003-02-19 14:20 | GRAB | RawH2O |  | COPPER | U | 4 | ug/L | 4 |  | 1 | EPA 200.7 | 2003-03-11 | 2003-03-10 18:04 | . | D= 51' CAMB01 | 2003-03-06 | 2003-03-10 | .
L103066-5 | RES CAMANCHE | BOTT CAMB |  | 2003-02-19 14:20 | GRAB | RawH2O |  | HARDNESS: TOTAL AS CACO3 |  | 16 | mg/L | 2 |  | 1 | SM(18)2340C | 2003-02-25 | 2003-02-24 15:00 | . | D= 51' CAMB01 | 2003-02-24 |  | .
L103066-8 | RES CAMANCHE | DEPTH PENN20 |  | 2003-02-19 14:58 | COMP | RawH2O |  | COPPER | U | 4 | ug/L | 4 |  | 1 | EPA 200.7 | 2003-03-11 | 2003-03-10 18:18 | . | see Penn Mine sample collected today for other analytes, L103068-8 | 2003-03-06 | 2003-03-10 | .
L103066-2 | RES CAMANCHE | SURF CAMA |  | 2003-02-19 15:15 | GRAB | RawH2O |  | COPPER | U | 6.24 | ug/L | 6.24 |  | 1.04 | EPA 200.7: FILTER | 2003-02-26 | 2003-02-26 13:22 | . | CAMA, tss/vss sample bottle broke in field, split analyses out of IC bottle and total metals, poured out in Sample Control. | 2003-02-21 | 2003-02-25 | .
L103066-2 | RES CAMANCHE | SURF CAMA |  | 2003-02-19 15:15 | GRAB | RawH2O |  | COPPER | U | 4 | ug/L | 4 |  | 1 | EPA 200.7 | 2003-03-11 | 2003-03-10 17:41 | . | CAMA, tss/vss sample bottle broke in field, split analyses out of IC bottle and total metals, poured out in Sample Control. | 2003-03-06 | 2003-03-10 | .
L103066-2 | RES CAMANCHE | SURF CAMA |  | 2003-02-19 15:15 | GRAB | RawH2O |  | HARDNESS: TOTAL AS CACO3 |  | 17 | mg/L | 2 |  | 1 | SM(18)2340C | 2003-02-25 | 2003-02-24 15:00 | . | CAMA, tss/vss sample bottle broke in field, split analyses out of IC bottle and total metals, poured out in Sample Control. | 2003-02-24 |  | .
L103066-3 | RES CAMANCHE | BOTT CAMA |  | 2003-02-19 15:25 | GRAB | RawH2O |  | COPPER | U | 6.24 | ug/L | 6.24 |  | 1.04 | EPA 200.7: FILTER | 2003-02-26 | 2003-02-26 13:27 | . | D= 35' CAMA01 | 2003-02-21 | 2003-02-25 | .
L103066-3 | RES CAMANCHE | BOTT CAMA |  | 2003-02-19 15:25 | GRAB | RawH2O |  | COPPER | U | 4 | ug/L | 4 |  | 1 | EPA 200.7 | 2003-03-11 | 2003-03-10 17:55 | . | D= 35' CAMA01 | 2003-03-06 | 2003-03-10 | .
L103066-3 | RES CAMANCHE | BOTT CAMA |  | 2003-02-19 15:25 | GRAB | RawH2O |  | HARDNESS: TOTAL AS CACO3 |  | 14 | mg/L | 2 |  | 1 | SM(18)2340C | 2003-02-25 | 2003-02-24 15:00 | . | D= 35' CAMA01 | 2003-02-24 |  | .
L103066-7 | RES CAMANCHE | DEPTH CAMA |  | 2003-02-19 15:36 | COMP | RawH2O |  | COPPER | U | 4 | ug/L | 4 |  | 1 | EPA 200.7 | 2003-03-11 | 2003-03-10 18:13 | . | see Penn Mine sample collected today for other analytes, L103068-4 | 2003-03-06 | 2003-03-10 | .
L103066-6 | RES CAMANCHE | SURF CAFLEX |  | 2003-02-19 16:00 | GRAB | RawH2O |  | COPPER | U | 6.24 | ug/L | 6.24 |  | 1.04 | EPA 200.7: FILTER | 2003-02-26 | 2003-02-26 13:41 | . | CAFLEX | 2003-02-21 | 2003-02-25 | .
L103066-6 | RES CAMANCHE | SURF CAFLEX |  | 2003-02-19 16:00 | GRAB | RawH2O |  | COPPER | U | 4 | ug/L | 4 |  | 1 | EPA 200.7 | 2003-03-11 | 2003-03-10 18:08 | . | CAFLEX | 2003-03-06 | 2003-03-10 | .
L103066-6 | RES CAMANCHE | SURF CAFLEX |  | 2003-02-19 16:00 | GRAB | RawH2O |  | HARDNESS: TOTAL AS CACO3 |  | 18 | mg/L | 2 |  | 1 | SM(18)2340C | 2003-02-25 | 2003-02-24 15:00 | . | CAFLEX | 2003-02-24 |  | .
L103511-10 | RES CAMANCHE | SURF CAMD |  | 2003-03-12 10:15 | GRAB | RawH2O |  | COPPER | U | 4 | ug/L | 4 |  | 1 | EPA 200.7 | 2003-04-03 | 2003-04-03 11:05 | . | CAMD Field data: Turbidity: NTU, Conductivity: ms/cm, TDS: mg/L | 2003-03-24 | 2003-04-03 | .
L103511-10 | RES CAMANCHE | SURF CAMD |  | 2003-03-12 10:15 | GRAB | RawH2O |  | COPPER | U | 6.24 | ug/L | 6.24 |  | 1.04 | EPA 200.7: FILTER | 2003-04-04 | 2003-04-03 17:46 | . | CAMD Field data: Turbidity: NTU, Conductivity: ms/cm, TDS: mg/L | 2003-03-24 | 2003-04-03 | .
L103511-10 | RES CAMANCHE | SURF CAMD |  | 2003-03-12 10:15 | GRAB | RawH2O |  | HARDNESS: TOTAL AS CACO3 |  | 19 | mg/L | 2 |  | 1 | SM(18)2340C | 2003-03-17 | 2003-03-14 18:40 | . | CAMD Field data: Turbidity: NTU, Conductivity: ms/cm, TDS: mg/L | 2003-03-14 |  | .
L103511-9 | RES CAMANCHE | DEPTH CAMD EL 123 |  | 2003-03-12 10:35 | GRAB | RawH2O |  | COPPER | U | 4 | ug/L | 4 |  | 1 | EPA 200.7 | 2003-04-03 | 2003-04-03 11:00 | . | D= 97' CAMDEL123 ICP/MS=Cd, Cu, Zn, Field data, Turbidity: NTU, Conductivity: ms/cm, TDS: mg/L | 2003-03-24 | 2003-04-03 | .
L103511-9 | RES CAMANCHE | DEPTH CAMD EL 123 |  | 2003-03-12 10:35 | GRAB | RawH2O |  | COPPER | U | 6.24 | ug/L | 6.24 |  | 1.04 | EPA 200.7: FILTER | 2003-04-04 | 2003-04-03 17:42 | . | D= 97' CAMDEL123 ICP/MS=Cd, Cu, Zn, Field data, Turbidity: NTU, Conductivity: ms/cm, TDS: mg/L | 2003-03-24 | 2003-04-03 | .
L103511-9 | RES CAMANCHE | DEPTH CAMD EL 123 |  | 2003-03-12 10:35 | GRAB | RawH2O |  | HARDNESS: TOTAL AS CACO3 |  | 14 | mg/L | 2 |  | 1 | SM(18)2340C | 2003-03-17 | 2003-03-14 18:40 | . | D= 97' CAMDEL123 ICP/MS=Cd, Cu, Zn, Field data, Turbidity: NTU, Conductivity: ms/cm, TDS: mg/L | 2003-03-14 |  | .
L103511-13 | RES CAMANCHE | BOTT CAMD |  | 2003-03-12 10:45 | GRAB | RawH2O |  | COPPER | U | 4 | ug/L | 4 |  | 1 | EPA 200.7 | 2003-04-03 | 2003-04-03 11:32 | . | D= 120' CAMD04 ICP/MS=Cd, Cu, Zn, Field data, Turbidity: NTU, Conductivity: ms/cm, TDS: mg/L | 2003-03-24 | 2003-04-03 | .
L103511-13 | RES CAMANCHE | BOTT CAMD |  | 2003-03-12 10:45 | GRAB | RawH2O |  | COPPER | U | 6.24 | ug/L | 6.24 |  | 1.04 | EPA 200.7: FILTER | 2003-04-04 | 2003-04-03 17:55 | . | D= 120' CAMD04 ICP/MS=Cd, Cu, Zn, Field data, Turbidity: NTU, Conductivity: ms/cm, TDS: mg/L | 2003-03-24 | 2003-04-03 | .
L103511-13 | RES CAMANCHE | BOTT CAMD |  | 2003-03-12 10:45 | GRAB | RawH2O |  | HARDNESS: TOTAL AS CACO3 |  | 16 | mg/L | 2 |  | 1 | SM(18)2340C | 2003-03-17 | 2003-03-14 18:40 | . | D= 120' CAMD04 ICP/MS=Cd, Cu, Zn, Field data, Turbidity: NTU, Conductivity: ms/cm, TDS: mg/L | 2003-03-14 |  | .
L103511-5 | RES CAMANCHE | BOTT CAMI |  | 2003-03-12 12:00 | GRAB | RawH2O |  | COPPER | U | 4 | ug/L | 4 |  | 1 | EPA 200.7 | 2003-04-03 | 2003-04-03 10:42 | . | D= 73' CAMI01 | 2003-03-24 | 2003-04-03 | .
L103511-5 | RES CAMANCHE | BOTT CAMI |  | 2003-03-12 12:00 | GRAB | RawH2O |  | COPPER | U | 6.24 | ug/L | 6.24 |  | 1.04 | EPA 200.7: FILTER | 2003-04-04 | 2003-04-03 17:19 | . | D= 73' CAMI01 | 2003-03-24 | 2003-04-03 | .
L103511-5 | RES CAMANCHE | BOTT CAMI |  | 2003-03-12 12:00 | GRAB | RawH2O |  | HARDNESS: TOTAL AS CACO3 |  | 16 | mg/L | 2 |  | 1 | SM(18)2340C | 2003-03-17 | 2003-03-14 18:40 | . | D= 73' CAMI01 | 2003-03-14 |  | .
L103511-7 | RES CAMANCHE | SURF CAFLEX |  | 2003-03-12 14:00 | GRAB | RawH2O |  | COPPER | U | 4 | ug/L | 4 |  | 1 | EPA 200.7 | 2003-04-03 | 2003-04-03 10:51 | . | CAFLEX | 2003-03-24 | 2003-04-03 | .
L103511-7 | RES CAMANCHE | SURF CAFLEX |  | 2003-03-12 14:00 | GRAB | RawH2O |  | COPPER | U | 6.24 | ug/L | 6.24 |  | 1.04 | EPA 200.7: FILTER | 2003-04-04 | 2003-04-03 17:37 | . | CAFLEX | 2003-03-24 | 2003-04-03 | .
L103511-7 | RES CAMANCHE | SURF CAFLEX |  | 2003-03-12 14:00 | GRAB | RawH2O |  | HARDNESS: TOTAL AS CACO3 |  | 17 | mg/L | 2 |  | 1 | SM(18)2340C | 2003-03-17 | 2003-03-14 18:40 | . | CAFLEX | 2003-03-14 |  | .
L103511-6 | RES CAMANCHE | SURF CAMA |  | 2003-03-12 14:30 | GRAB | RawH2O |  | COPPER | U | 4 | ug/L | 4 |  | 1 | EPA 200.7 | 2003-04-03 | 2003-04-03 10:47 | . | CAMA | 2003-03-24 | 2003-04-03 | .
L103511-6 | RES CAMANCHE | SURF CAMA |  | 2003-03-12 14:30 | GRAB | RawH2O |  | COPPER | U | 6.24 | ug/L | 6.24 |  | 1.04 | EPA 200.7: FILTER | 2003-04-04 | 2003-04-03 17:33 | . | CAMA | 2003-03-24 | 2003-04-03 | .
L103511-6 | RES CAMANCHE | SURF CAMA |  | 2003-03-12 14:30 | GRAB | RawH2O |  | HARDNESS: TOTAL AS CACO3 |  | 18 | mg/L | 2 |  | 1 | SM(18)2340C | 2003-03-17 | 2003-03-14 18:40 | . | CAMA | 2003-03-14 |  | .
L103511-3 | RES CAMANCHE | BOTT CAMA |  | 2003-03-12 14:40 | GRAB | RawH2O |  | COPPER | U | 4 | ug/L | 4 |  | 1 | EPA 200.7 | 2003-04-03 | 2003-04-03 10:24 | . | D= CAMA01 | 2003-03-24 | 2003-04-03 | .
L103511-3 | RES CAMANCHE | BOTT CAMA |  | 2003-03-12 14:40 | GRAB | RawH2O |  | COPPER | U | 6.24 | ug/L | 6.24 |  | 1.04 | EPA 200.7: FILTER | 2003-04-04 | 2003-04-03 17:01 | . | D= CAMA01 | 2003-03-24 | 2003-04-03 | .
L103511-3 | RES CAMANCHE | BOTT CAMA |  | 2003-03-12 14:40 | GRAB | RawH2O |  | HARDNESS: TOTAL AS CACO3 |  | 14 | mg/L | 2 |  | 1 | SM(18)2340C | 2003-03-17 | 2003-03-14 18:40 | . | D= CAMA01 | 2003-03-14 |  | .
L103511-1 | RES CAMANCHE | DEPTH CAMA |  | 2003-03-12 14:52 | COMP | RawH2O |  | COPPER | U | 4 | ug/L | 4 |  | 1 | EPA 200.7 | 2003-04-03 | 2003-04-03 10:06 | . | , see Penn Mine sample collected today for other analytes, L103512-4 | 2003-03-24 | 2003-04-03 | .
L103511-11 | RES CAMANCHE | DEPTH CAMD EL 205 |  | 2003-03-12 15:25 | GRAB | RawH2O |  | COPPER | U | 4 | ug/L | 4 |  | 1 | EPA 200.7 | 2003-04-03 | 2003-04-03 11:19 | . | D= 15' CAMDEL205 ICP/MS=Cd, Cu, Zn, Field data, Turbidity: NTU, Conductivity: ms/cm, TDS: mg/L | 2003-03-24 | 2003-04-03 | .
L103511-11 | RES CAMANCHE | DEPTH CAMD EL 205 |  | 2003-03-12 15:25 | GRAB | RawH2O |  | COPPER | U | 6.24 | ug/L | 6.24 |  | 1.04 | EPA 200.7: FILTER | 2003-04-04 | 2003-04-03 17:51 | . | D= 15' CAMDEL205 ICP/MS=Cd, Cu, Zn, Field data, Turbidity: NTU, Conductivity: ms/cm, TDS: mg/L | 2003-03-24 | 2003-04-03 | .
L103511-11 | RES CAMANCHE | DEPTH CAMD EL 205 |  | 2003-03-12 15:25 | GRAB | RawH2O |  | HARDNESS: TOTAL AS CACO3 |  | 19 | mg/L | 2 |  | 1 | SM(18)2340C | 2003-03-17 | 2003-03-14 18:40 | . | D= 15' CAMDEL205 ICP/MS=Cd, Cu, Zn, Field data, Turbidity: NTU, Conductivity: ms/cm, TDS: mg/L | 2003-03-14 |  | .
L103511-8 | RES CAMANCHE | DEPTH PENN20 |  | 2003-03-12 15:35 | COMP | RawH2O |  | COPPER | U | 4 | ug/L | 4 |  | 1 | EPA 200.7 | 2003-04-03 | 2003-04-03 10:56 | . | , see Penn Mine sample collected today for other analytes, L103512-8 | 2003-03-24 | 2003-04-03 | .
L103511-4 | RES CAMANCHE | SURF CAMB |  | 2003-03-12 15:40 | GRAB | RawH2O |  | COPPER | U | 4 | ug/L | 4 |  | 1 | EPA 200.7 | 2003-04-03 | 2003-04-03 10:38 | . | CAMB | 2003-03-24 | 2003-04-03 | .
L103511-4 | RES CAMANCHE | SURF CAMB |  | 2003-03-12 15:40 | GRAB | RawH2O |  | COPPER | U | 6.24 | ug/L | 6.24 |  | 1.04 | EPA 200.7: FILTER | 2003-04-04 | 2003-04-03 17:15 | . | CAMB | 2003-03-24 | 2003-04-03 | .
L103511-4 | RES CAMANCHE | SURF CAMB |  | 2003-03-12 15:40 | GRAB | RawH2O |  | HARDNESS: TOTAL AS CACO3 |  | 21 | mg/L | 2 |  | 1 | SM(18)2340C | 2003-03-17 | 2003-03-14 18:40 | . | CAMB | 2003-03-14 |  | .
L103511-2 | RES CAMANCHE | BOTT CAMB |  | 2003-03-12 15:50 | GRAB | RawH2O |  | COPPER | U | 4 | ug/L | 4 |  | 1 | EPA 200.7 | 2003-04-03 | 2003-04-03 10:20 | . | D= 51' CAMB01 | 2003-03-24 | 2003-04-03 | .
L103511-2 | RES CAMANCHE | BOTT CAMB |  | 2003-03-12 15:50 | GRAB | RawH2O |  | COPPER | U | 6.24 | ug/L | 6.24 |  | 1.04 | EPA 200.7: FILTER | 2003-04-04 | 2003-04-03 16:57 | . | D= 51' CAMB01 | 2003-03-24 | 2003-04-03 | .
L103511-2 | RES CAMANCHE | BOTT CAMB |  | 2003-03-12 15:50 | GRAB | RawH2O |  | HARDNESS: TOTAL AS CACO3 |  | 17 | mg/L | 2 |  | 1 | SM(18)2340C | 2003-03-17 | 2003-03-14 18:40 | . | D= 51' CAMB01 | 2003-03-14 |  | .
L104065-5 | RES CAMANCHE | SURF CAMD |  | 2003-04-09 10:15 | GRAB | RawH2O |  | COPPER | U | 6.24 | ug/L | 6.24 |  | 1.04 | EPA 200.7: FILTER | 2003-04-25 | 2003-04-23 13:53 | . | CAMD Field data: Turbidity: 0.6 NTU, Conductivity: 0.045 ms/cm, TDS: 29 mg/L | 2003-04-14 | 2003-04-23 | .
L104065-5 | RES CAMANCHE | SURF CAMD |  | 2003-04-09 10:15 | GRAB | RawH2O |  | COPPER | U | 4 | ug/L | 4 |  | 1 | EPA 200.7 | 2003-04-28 | 2003-04-25 10:20 | . | CAMD Field data: Turbidity: 0.6 NTU, Conductivity: 0.045 ms/cm, TDS: 29 mg/L | 2003-04-12 | 2003-04-23 | .
L104065-5 | RES CAMANCHE | SURF CAMD |  | 2003-04-09 10:15 | GRAB | RawH2O |  | HARDNESS: TOTAL AS CACO3 |  | 17 | mg/L | 4 |  | 2 | SM(18)2340C | 2003-04-14 | 2003-04-10 10:00 | . | CAMD Field data: Turbidity: 0.6 NTU, Conductivity: 0.045 ms/cm, TDS: 29 mg/L | 2003-04-10 |  | .
L104065-6 | RES CAMANCHE | DEPTH CAMD EL 205 |  | 2003-04-09 10:25 | GRAB | RawH2O |  | COPPER | U | 6.24 | ug/L | 6.24 |  | 1.04 | EPA 200.7: FILTER | 2003-04-25 | 2003-04-23 13:58 | . | D = 14' CAMDEL205 ICP/MS=Cd, Cu, Zn, Field data, Turbidity: 0.7 NTU, Conductivity: 0.041 ms/cm, TDS: 29 mg/L | 2003-04-14 | 2003-04-23 | .
L104065-6 | RES CAMANCHE | DEPTH CAMD EL 205 |  | 2003-04-09 10:25 | GRAB | RawH2O |  | COPPER | U | 4 | ug/L | 4 |  | 1 | EPA 200.7 | 2003-04-28 | 2003-04-25 10:34 | . | D = 14' CAMDEL205 ICP/MS=Cd, Cu, Zn, Field data, Turbidity: 0.7 NTU, Conductivity: 0.041 ms/cm, TDS: 29 mg/L | 2003-04-12 | 2003-04-23 | .
L104065-6 | RES CAMANCHE | DEPTH CAMD EL 205 |  | 2003-04-09 10:25 | GRAB | RawH2O |  | HARDNESS: TOTAL AS CACO3 |  | 16 | mg/L | 4 |  | 2 | SM(18)2340C | 2003-04-14 | 2003-04-10 10:00 | . | D = 14' CAMDEL205 ICP/MS=Cd, Cu, Zn, Field data, Turbidity: 0.7 NTU, Conductivity: 0.041 ms/cm, TDS: 29 mg/L | 2003-04-10 |  | .
L104065-1 | RES CAMANCHE | DEPTH CAMD EL 123 |  | 2003-04-09 10:35 | GRAB | RawH2O |  | COPPER | U | 6.24 | ug/L | 6.24 |  | 1.04 | EPA 200.7: FILTER | 2003-04-25 | 2003-04-23 13:44 | . | D = 96' CAMDEL123 ICP/MS=Cd, Cu, Zn, Field data, Turbidity: 1.4 NTU, Conductivity: 0.041 ms/cm, TDS: 29 mg/L | 2003-04-14 | 2003-04-23 | .
L104065-1 | RES CAMANCHE | DEPTH CAMD EL 123 |  | 2003-04-09 10:35 | GRAB | RawH2O |  | COPPER | U | 4 | ug/L | 4 |  | 1 | EPA 200.7 | 2003-04-28 | 2003-04-25 10:02 | . | D = 96' CAMDEL123 ICP/MS=Cd, Cu, Zn, Field data, Turbidity: 1.4 NTU, Conductivity: 0.041 ms/cm, TDS: 29 mg/L | 2003-04-12 | 2003-04-23 | .
L104065-1 | RES CAMANCHE | DEPTH CAMD EL 123 |  | 2003-04-09 10:35 | GRAB | RawH2O |  | HARDNESS: TOTAL AS CACO3 |  | 16 | mg/L | 4 |  | 2 | SM(18)2340C | 2003-04-14 | 2003-04-10 10:00 | . | D = 96' CAMDEL123 ICP/MS=Cd, Cu, Zn, Field data, Turbidity: 1.4 NTU, Conductivity: 0.041 ms/cm, TDS: 29 mg/L | 2003-04-10 |  | .
L104065-2 | RES CAMANCHE | BOTT CAMD |  | 2003-04-09 10:50 | GRAB | RawH2O |  | COPPER | U | 6.24 | ug/L | 6.24 |  | 1.04 | EPA 200.7: FILTER | 2003-04-25 | 2003-04-23 13:49 | . | D = 118' CAMD04 ICP/MS=Cd, Cu, Zn, Field data, Turbidity: 4.0 NTU, Conductivity: 0.041 ms/cm, TDS: 26 mg/L | 2003-04-14 | 2003-04-23 | .
L104065-2 | RES CAMANCHE | BOTT CAMD |  | 2003-04-09 10:50 | GRAB | RawH2O |  | COPPER | U | 4 | ug/L | 4 |  | 1 | EPA 200.7 | 2003-04-28 | 2003-04-25 10:16 | . | D = 118' CAMD04 ICP/MS=Cd, Cu, Zn, Field data, Turbidity: 4.0 NTU, Conductivity: 0.041 ms/cm, TDS: 26 mg/L | 2003-04-12 | 2003-04-23 | .
L104065-2 | RES CAMANCHE | BOTT CAMD |  | 2003-04-09 10:50 | GRAB | RawH2O |  | HARDNESS: TOTAL AS CACO3 |  | 14 | mg/L | 4 |  | 2 | SM(18)2340C | 2003-04-14 | 2003-04-10 10:00 | . | D = 118' CAMD04 ICP/MS=Cd, Cu, Zn, Field data, Turbidity: 4.0 NTU, Conductivity: 0.041 ms/cm, TDS: 26 mg/L | 2003-04-10 |  | .
L104071-4 | RES CAMANCHE | BOTT CAMI |  | 2003-04-09 12:15 | GRAB | RawH2O |  | COPPER | U | 6.24 | ug/L | 6.24 |  | 1.04 | EPA 200.7: FILTER | 2003-04-25 | 2003-04-23 14:52 | . | D = 80' CAMI01 | 2003-04-14 | 2003-04-23 | .
L104071-4 | RES CAMANCHE | BOTT CAMI |  | 2003-04-09 12:15 | GRAB | RawH2O |  | COPPER | U | 4 | ug/L | 4 |  | 1 | EPA 200.7 | 2003-04-28 | 2003-04-25 11:28 | . | D = 80' CAMI01 | 2003-04-12 | 2003-04-23 | .
L104071-4 | RES CAMANCHE | BOTT CAMI |  | 2003-04-09 12:15 | GRAB | RawH2O |  | HARDNESS: TOTAL AS CACO3 |  | 16 | mg/L | 4 |  | 2 | SM(18)2340C | 2003-04-14 | 2003-04-10 10:00 | . | D = 80' CAMI01 | 2003-04-10 |  | .
L104071-2 | RES CAMANCHE | SURF CAFLEX |  | 2003-04-09 13:15 | GRAB | RawH2O |  | COPPER | U | 6.24 | ug/L | 6.24 |  | 1.04 | EPA 200.7: FILTER | 2003-04-25 | 2003-04-23 14:34 | . | CAFLEX | 2003-04-14 | 2003-04-23 | .
L104071-2 | RES CAMANCHE | SURF CAFLEX |  | 2003-04-09 13:15 | GRAB | RawH2O |  | COPPER | U | 4.16 | ug/L | 4.16 |  | 1.04 | EPA 200.7 | 2003-04-30 | 2003-04-29 10:49 | . | CAFLEX | 2003-04-25 | 2003-04-29 | .
L104071-2 | RES CAMANCHE | SURF CAFLEX |  | 2003-04-09 13:15 | GRAB | RawH2O |  | HARDNESS: TOTAL AS CACO3 |  | 18 | mg/L | 4 |  | 2 | SM(18)2340C | 2003-04-14 | 2003-04-10 10:00 | . | CAFLEX | 2003-04-10 |  | .
L104071-8 | RES CAMANCHE | SURF CAMA |  | 2003-04-09 13:40 | GRAB | RawH2O |  | COPPER | U | 6.24 | ug/L | 6.24 |  | 1.04 | EPA 200.7: FILTER | 2003-04-25 | 2003-04-23 15:05 | . | CAMA | 2003-04-14 | 2003-04-23 | .
L104071-8 | RES CAMANCHE | SURF CAMA |  | 2003-04-09 13:40 | GRAB | RawH2O |  | COPPER | U | 4 | ug/L | 4 |  | 1 | EPA 200.7 | 2003-04-28 | 2003-04-25 11:46 | . | CAMA | 2003-04-12 | 2003-04-23 | .
L104071-8 | RES CAMANCHE | SURF CAMA |  | 2003-04-09 13:40 | GRAB | RawH2O |  | HARDNESS: TOTAL AS CACO3 |  | 16 | mg/L | 4 |  | 2 | SM(18)2340C | 2003-04-14 | 2003-04-10 10:00 | . | CAMA | 2003-04-10 |  | .
L104071-3 | RES CAMANCHE | BOTT CAMA |  | 2003-04-09 13:50 | GRAB | RawH2O |  | COPPER | U | 6.24 | ug/L | 6.24 |  | 1.04 | EPA 200.7: FILTER | 2003-04-25 | 2003-04-23 14:47 | . | D = 34' CAMA01 | 2003-04-14 | 2003-04-23 | .
L104071-3 | RES CAMANCHE | BOTT CAMA |  | 2003-04-09 13:50 | GRAB | RawH2O |  | COPPER | U | 4 | ug/L | 4 |  | 1 | EPA 200.7 | 2003-04-28 | 2003-04-25 11:15 | . | D = 34' CAMA01 | 2003-04-12 | 2003-04-23 | .
L104071-3 | RES CAMANCHE | BOTT CAMA |  | 2003-04-09 13:50 | GRAB | RawH2O |  | HARDNESS: TOTAL AS CACO3 |  | 14 | mg/L | 4 |  | 2 | SM(18)2340C | 2003-04-14 | 2003-04-10 10:00 | . | D = 34' CAMA01 | 2003-04-10 |  | .
L104071-7 | RES CAMANCHE | DEPTH CAMA |  | 2003-04-09 14:25 | COMP | RawH2O |  | COPPER |  | 4.77 | ug/L | 4 |  | 1 | EPA 200.7 | 2003-04-28 | 2003-04-25 11:42 | . | , see Penn Mine sample collected today for other analytes, L104072-4 | 2003-04-12 | 2003-04-23 | .
L104071-1 | RES CAMANCHE | DEPTH PENN20 |  | 2003-04-09 14:50 | COMP | RawH2O |  | COPPER | U | 4 | ug/L | 4 |  | 1 | EPA 200.7 | 2003-04-28 | 2003-04-25 11:10 | . | , see Penn Mine sample collected today for other analytes, L104072-8 | 2003-04-12 | 2003-04-23 | .
L104071-5 | RES CAMANCHE | SURF CAMB |  | 2003-04-09 15:10 | GRAB | RawH2O |  | COPPER | U | 6.24 | ug/L | 6.24 |  | 1.04 | EPA 200.7: FILTER | 2003-04-25 | 2003-04-23 14:56 | . | CAMB | 2003-04-14 | 2003-04-23 | .
L104071-5 | RES CAMANCHE | SURF CAMB |  | 2003-04-09 15:10 | GRAB | RawH2O |  | COPPER |  | 4.11 | ug/L | 4 |  | 1 | EPA 200.7 | 2003-04-28 | 2003-04-25 11:33 | . | CAMB | 2003-04-12 | 2003-04-23 | .
L104071-5 | RES CAMANCHE | SURF CAMB |  | 2003-04-09 15:10 | GRAB | RawH2O |  | HARDNESS: TOTAL AS CACO3 |  | 18 | mg/L | 4 |  | 2 | SM(18)2340C | 2003-04-14 | 2003-04-10 10:00 | . | CAMB | 2003-04-10 |  | .
L104071-6 | RES CAMANCHE | BOTT CAMB |  | 2003-04-09 15:20 | GRAB | RawH2O |  | COPPER | U | 6.24 | ug/L | 6.24 |  | 1.04 | EPA 200.7: FILTER | 2003-04-25 | 2003-04-23 15:01 | . | D = 48' CAMB01 | 2003-04-14 | 2003-04-23 | .
L104071-6 | RES CAMANCHE | BOTT CAMB |  | 2003-04-09 15:20 | GRAB | RawH2O |  | COPPER | U | 4 | ug/L | 4 |  | 1 | EPA 200.7 | 2003-04-28 | 2003-04-25 11:37 | . | D = 48' CAMB01 | 2003-04-12 | 2003-04-23 | .
L104071-6 | RES CAMANCHE | BOTT CAMB |  | 2003-04-09 15:20 | GRAB | RawH2O |  | HARDNESS: TOTAL AS CACO3 |  | 20 | mg/L | 4 |  | 2 | SM(18)2340C | 2003-04-14 | 2003-04-10 10:00 | . | D = 48' CAMB01 | 2003-04-10 |  | .
L104810-4 | RES CAMANCHE | SURF CAMD |  | 2003-05-14 12:10 | GRAB | RawH2O |  | COPPER | U | 4 | ug/L | 4 |  | 1 | EPA 200.7 | 2003-05-29 | 2003-05-28 18:00 | . | CAMD Field data: Turbidity: 0.5 NTU, Conductivity: 0.047 ms/cm, TDS: 30 mg/L | 2003-05-16 | 2003-05-27 | .
L104810-4 | RES CAMANCHE | SURF CAMD |  | 2003-05-14 12:10 | GRAB | RawH2O |  | COPPER | U | 6.24 | ug/L | 6.24 |  | 1.04 | EPA 200.7: FILTER | 2003-06-02 | 2003-05-30 13:23 | . | CAMD Field data: Turbidity: 0.5 NTU, Conductivity: 0.047 ms/cm, TDS: 30 mg/L | 2003-05-19 | 2003-05-29 | .
L104810-4 | RES CAMANCHE | SURF CAMD |  | 2003-05-14 12:10 | GRAB | RawH2O |  | HARDNESS: TOTAL AS CACO3 |  | 17 | mg/L | 2 |  | 1 | SM(18)2340C | 2003-05-16 | 2003-05-16 11:00 | . | CAMD Field data: Turbidity: 0.5 NTU, Conductivity: 0.047 ms/cm, TDS: 30 mg/L | 2003-05-16 |  | .
L104810-3 | RES CAMANCHE | DEPTH CAMD EL 205 |  | 2003-05-14 12:20 | GRAB | RawH2O |  | COPPER | U | 4 | ug/L | 4 |  | 1 | EPA 200.7 | 2003-05-29 | 2003-05-28 17:47 | . | D= 19' CAMDEL205 ICP/MS=Cd, Cu, Zn, Field data, Turbidity:0.5 NTU, Conductivity: 0.047 ms/cm, TDS: 30 mg/L | 2003-05-16 | 2003-05-27 | .
L104810-3 | RES CAMANCHE | DEPTH CAMD EL 205 |  | 2003-05-14 12:20 | GRAB | RawH2O |  | COPPER | U | 6.24 | ug/L | 6.24 |  | 1.04 | EPA 200.7: FILTER | 2003-06-02 | 2003-05-30 13:18 | . | D= 19' CAMDEL205 ICP/MS=Cd, Cu, Zn, Field data, Turbidity:0.5 NTU, Conductivity: 0.047 ms/cm, TDS: 30 mg/L | 2003-05-19 | 2003-05-29 | .
L104810-3 | RES CAMANCHE | DEPTH CAMD EL 205 |  | 2003-05-14 12:20 | GRAB | RawH2O |  | HARDNESS: TOTAL AS CACO3 |  | 18 | mg/L | 2 |  | 1 | SM(18)2340C | 2003-05-16 | 2003-05-16 11:00 | . | D= 19' CAMDEL205 ICP/MS=Cd, Cu, Zn, Field data, Turbidity:0.5 NTU, Conductivity: 0.047 ms/cm, TDS: 30 mg/L | 2003-05-16 |  | .
L104810-6 | RES CAMANCHE | DEPTH CAMD EL 123 |  | 2003-05-14 12:36 | GRAB | RawH2O |  | COPPER | U | 4 | ug/L | 4 |  | 1 | EPA 200.7 | 2003-05-29 | 2003-05-28 18:05 | . | D= 101 CAMDEL123 ICP/MS=Cd, Cu, Zn, Field data, Turbidity: 0.8 NTU, Conductivity: 0.044 ms/cm, TDS: 28 mg/L | 2003-05-16 | 2003-05-27 | .
L104810-6 | RES CAMANCHE | DEPTH CAMD EL 123 |  | 2003-05-14 12:36 | GRAB | RawH2O |  | COPPER | U | 6.24 | ug/L | 6.24 |  | 1.04 | EPA 200.7: FILTER | 2003-06-02 | 2003-05-30 13:27 | . | D= 101 CAMDEL123 ICP/MS=Cd, Cu, Zn, Field data, Turbidity: 0.8 NTU, Conductivity: 0.044 ms/cm, TDS: 28 mg/L | 2003-05-19 | 2003-05-29 | .
L104810-6 | RES CAMANCHE | DEPTH CAMD EL 123 |  | 2003-05-14 12:36 | GRAB | RawH2O |  | HARDNESS: TOTAL AS CACO3 |  | 14 | mg/L | 2 |  | 1 | SM(18)2340C | 2003-05-16 | 2003-05-16 11:00 | . | D= 101 CAMDEL123 ICP/MS=Cd, Cu, Zn, Field data, Turbidity: 0.8 NTU, Conductivity: 0.044 ms/cm, TDS: 28 mg/L | 2003-05-16 |  | .
L104810-1 | RES CAMANCHE | BOTT CAMD |  | 2003-05-14 12:47 | GRAB | RawH2O |  | COPPER | U | 4 | ug/L | 4 |  | 1 | EPA 200.7 | 2003-05-29 | 2003-05-28 17:33 | . | D= n/a CAMD04 ICP/MS=Cd, Cu, Zn, Field data, Turbidity: 2.0 NTU, Conductivity: 0.045 ms/cm, TDS: 29 mg/L | 2003-05-16 | 2003-05-27 | .
L104810-1 | RES CAMANCHE | BOTT CAMD |  | 2003-05-14 12:47 | GRAB | RawH2O |  | COPPER | U | 6.24 | ug/L | 6.24 |  | 1.04 | EPA 200.7: FILTER | 2003-06-02 | 2003-05-30 13:05 | . | D= n/a CAMD04 ICP/MS=Cd, Cu, Zn, Field data, Turbidity: 2.0 NTU, Conductivity: 0.045 ms/cm, TDS: 29 mg/L | 2003-05-19 | 2003-05-29 | .
L104810-1 | RES CAMANCHE | BOTT CAMD |  | 2003-05-14 12:47 | GRAB | RawH2O |  | HARDNESS: TOTAL AS CACO3 |  | 17 | mg/L | 2 |  | 1 | SM(18)2340C | 2003-05-16 | 2003-05-16 11:00 | . | D= n/a CAMD04 ICP/MS=Cd, Cu, Zn, Field data, Turbidity: 2.0 NTU, Conductivity: 0.045 ms/cm, TDS: 29 mg/L | 2003-05-16 |  | .
L104811-3 | RES CAMANCHE | SURF CAMB |  | 2003-05-14 13:15 | GRAB | RawH2O |  | COPPER | U | 4 | ug/L | 4 |  | 1 | EPA 200.7 | 2003-05-29 | 2003-05-28 18:59 | . | CAMB | 2003-05-16 | 2003-05-27 | .
L104811-3 | RES CAMANCHE | SURF CAMB |  | 2003-05-14 13:15 | GRAB | RawH2O |  | COPPER | U | 6.24 | ug/L | 6.24 |  | 1.04 | EPA 200.7: FILTER | 2003-06-02 | 2003-05-30 14:17 | . | CAMB | 2003-05-19 | 2003-05-29 | .
L104811-3 | RES CAMANCHE | SURF CAMB |  | 2003-05-14 13:15 | GRAB | RawH2O |  | HARDNESS: TOTAL AS CACO3 |  | 16 | mg/L | 2 |  | 1 | SM(18)2340C | 2003-05-16 | 2003-05-16 11:00 | . | CAMB | 2003-05-16 |  | .
L104811-4 | RES CAMANCHE | BOTT CAMB |  | 2003-05-14 13:35 | GRAB | RawH2O |  | COPPER | U | 4 | ug/L | 4 |  | 1 | EPA 200.7 | 2003-05-29 | 2003-05-28 19:04 | . | D= CAMB01 | 2003-05-16 | 2003-05-27 | .
L104811-4 | RES CAMANCHE | BOTT CAMB |  | 2003-05-14 13:35 | GRAB | RawH2O |  | COPPER | U | 6.24 | ug/L | 6.24 |  | 1.04 | EPA 200.7: FILTER | 2003-06-02 | 2003-05-30 14:22 | . | D= CAMB01 | 2003-05-19 | 2003-05-29 | .
L104811-4 | RES CAMANCHE | BOTT CAMB |  | 2003-05-14 13:35 | GRAB | RawH2O |  | HARDNESS: TOTAL AS CACO3 |  | 16 | mg/L | 2 |  | 1 | SM(18)2340C | 2003-05-16 | 2003-05-16 11:00 | . | D= CAMB01 | 2003-05-16 |  | .
L104811-5 | RES CAMANCHE | BOTT CAMI |  | 2003-05-14 13:45 | GRAB | RawH2O |  | COPPER | U | 4 | ug/L | 4 |  | 1 | EPA 200.7 | 2003-05-29 | 2003-05-28 19:09 | . | D= CAMI01 | 2003-05-16 | 2003-05-27 | .
L104811-5 | RES CAMANCHE | BOTT CAMI |  | 2003-05-14 13:45 | GRAB | RawH2O |  | COPPER | U | 6.24 | ug/L | 6.24 |  | 1.04 | EPA 200.7: FILTER | 2003-06-02 | 2003-05-30 14:26 | . | D= CAMI01 | 2003-05-19 | 2003-05-29 | .
L104811-5 | RES CAMANCHE | BOTT CAMI |  | 2003-05-14 13:45 | GRAB | RawH2O |  | HARDNESS: TOTAL AS CACO3 |  | 17 | mg/L | 2 |  | 1 | SM(18)2340C | 2003-05-16 | 2003-05-16 11:00 | . | D= CAMI01 | 2003-05-16 |  | .
L104811-1 | RES CAMANCHE | DEPTH PENN20 |  | 2003-05-14 14:00 | COMP | RawH2O |  | COPPER | U | 4 | ug/L | 4 |  | 1 | EPA 200.7 | 2003-05-29 | 2003-05-28 18:32 | . | , see Penn Mine sample collected today for other analytes, L104815-8 | 2003-05-16 | 2003-05-27 | .
L104811-6 | RES CAMANCHE | SURF CAMA |  | 2003-05-14 14:20 | GRAB | RawH2O |  | COPPER | U | 4 | ug/L | 4 |  | 1 | EPA 200.7 | 2003-05-29 | 2003-05-28 19:13 | . | CAMA | 2003-05-16 | 2003-05-27 | .
L104811-6 | RES CAMANCHE | SURF CAMA |  | 2003-05-14 14:20 | GRAB | RawH2O |  | COPPER | U | 6.24 | ug/L | 6.24 |  | 1.04 | EPA 200.7: FILTER | 2003-06-02 | 2003-05-30 14:31 | . | CAMA | 2003-05-19 | 2003-05-29 | .
L104811-6 | RES CAMANCHE | SURF CAMA |  | 2003-05-14 14:20 | GRAB | RawH2O |  | HARDNESS: TOTAL AS CACO3 |  | 18 | mg/L | 2 |  | 1 | SM(18)2340C | 2003-05-16 | 2003-05-16 11:00 | . | CAMA | 2003-05-16 |  | .
L104811-7 | RES CAMANCHE | BOTT CAMA |  | 2003-05-14 14:25 | GRAB | RawH2O |  | COPPER | U | 4 | ug/L | 4 |  | 1 | EPA 200.7 | 2003-05-29 | 2003-05-28 19:18 | . | D= CAMA01 | 2003-05-16 | 2003-05-27 | .
L104811-7 | RES CAMANCHE | BOTT CAMA |  | 2003-05-14 14:25 | GRAB | RawH2O |  | COPPER | U | 6.24 | ug/L | 6.24 |  | 1.04 | EPA 200.7: FILTER | 2003-06-02 | 2003-05-30 14:35 | . | D= CAMA01 | 2003-05-19 | 2003-05-29 | .
L104811-7 | RES CAMANCHE | BOTT CAMA |  | 2003-05-14 14:25 | GRAB | RawH2O |  | HARDNESS: TOTAL AS CACO3 |  | 15 | mg/L | 2 |  | 1 | SM(18)2340C | 2003-05-16 | 2003-05-16 11:00 | . | D= CAMA01 | 2003-05-16 |  | .
L104811-8 | RES CAMANCHE | DEPTH CAMA |  | 2003-05-14 14:36 | COMP | RawH2O |  | COPPER | U | 4 | ug/L | 4 |  | 1 | EPA 200.7 | 2003-05-29 | 2003-05-28 19:22 | . | , see Penn Mine sample collected today for other analytes, L104815-4 | 2003-05-16 | 2003-05-27 | .
L104811-2 | RES CAMANCHE | SURF CAFLEX |  | 2003-05-14 15:10 | GRAB | RawH2O |  | COPPER | U | 4 | ug/L | 4 |  | 1 | EPA 200.7 | 2003-05-29 | 2003-05-28 18:37 | . | CAFLEX | 2003-05-16 | 2003-05-27 | .
L104811-2 | RES CAMANCHE | SURF CAFLEX |  | 2003-05-14 15:10 | GRAB | RawH2O |  | COPPER | U | 6.24 | ug/L | 6.24 |  | 1.04 | EPA 200.7: FILTER | 2003-06-02 | 2003-05-30 14:04 | . | CAFLEX | 2003-05-19 | 2003-05-29 | .
L104811-2 | RES CAMANCHE | SURF CAFLEX |  | 2003-05-14 15:10 | GRAB | RawH2O |  | HARDNESS: TOTAL AS CACO3 |  | 16 | mg/L | 2 |  | 1 | SM(18)2340C | 2003-05-16 | 2003-05-16 11:00 | . | CAFLEX | 2003-05-16 |  | .
L105397-5 | RES CAMANCHE | BOTT CAMD |  | 2003-06-11 12:30 | GRAB | RawH2O |  | COPPER | U | 4 | ug/L | 4 |  | 1 | EPA 200.7 | 2003-06-27 | 2003-06-26 11:45 | . | D= CAMD04 ICP/MS=Cd, Cu, Zn, Field data, Turbidity: NTU, Conductivity: ms/cm, TDS: mg/L | 2003-06-19 | 2003-06-26 | .
L105397-5 | RES CAMANCHE | BOTT CAMD |  | 2003-06-11 12:30 | GRAB | RawH2O |  | COPPER | U | 6.24 | ug/L | 6.24 |  | 1.04 | EPA 200.7: FILTER | 2003-07-03 | 2003-07-02 13:17 | . | D= CAMD04 ICP/MS=Cd, Cu, Zn, Field data, Turbidity: NTU, Conductivity: ms/cm, TDS: mg/L | 2003-06-27 | 2003-07-02 | .
L105397-5 | RES CAMANCHE | BOTT CAMD |  | 2003-06-11 12:30 | GRAB | RawH2O |  | HARDNESS: TOTAL AS CACO3 |  | 16 | mg/L | 4 |  | 2 | SM(18)2340C | 2003-06-13 | 2003-06-12 14:00 | . | D= CAMD04 ICP/MS=Cd, Cu, Zn, Field data, Turbidity: NTU, Conductivity: ms/cm, TDS: mg/L | 2003-06-12 |  | .
L105397-1 | RES CAMANCHE | SURF CAMD |  | 2003-06-11 12:45 | GRAB | RawH2O |  | COPPER | U | 4 | ug/L | 4 |  | 1 | EPA 200.7 | 2003-06-27 | 2003-06-26 11:36 | . | CAMD Field data: Turbidity: NTU, Conductivity: ms/cm, TDS: mg/L | 2003-06-19 | 2003-06-26 | .
L105397-1 | RES CAMANCHE | SURF CAMD |  | 2003-06-11 12:45 | GRAB | RawH2O |  | COPPER | U | 6.24 | ug/L | 6.24 |  | 1.04 | EPA 200.7: FILTER | 2003-07-03 | 2003-07-02 13:08 | . | CAMD Field data: Turbidity: NTU, Conductivity: ms/cm, TDS: mg/L | 2003-06-27 | 2003-07-02 | .
L105397-1 | RES CAMANCHE | SURF CAMD |  | 2003-06-11 12:45 | GRAB | RawH2O |  | HARDNESS: TOTAL AS CACO3 |  | 22 | mg/L | 4 |  | 2 | SM(18)2340C | 2003-06-13 | 2003-06-12 14:00 | . | CAMD Field data: Turbidity: NTU, Conductivity: ms/cm, TDS: mg/L | 2003-06-12 |  | .
L105397-3 | RES CAMANCHE | DEPTH CAMD EL 123 |  | 2003-06-11 12:55 | GRAB | RawH2O |  | COPPER | U | 4 | ug/L | 4 |  | 1 | EPA 200.7 | 2003-06-27 | 2003-06-26 11:41 | . | D= CAMDEL123 ICP/MS=Cd, Cu, Zn, Field data, Turbidity: NTU, Conductivity: ms/cm, TDS: mg/L | 2003-06-19 | 2003-06-26 | .
L105397-3 | RES CAMANCHE | DEPTH CAMD EL 123 |  | 2003-06-11 12:55 | GRAB | RawH2O |  | COPPER | U | 6.24 | ug/L | 6.24 |  | 1.04 | EPA 200.7: FILTER | 2003-07-03 | 2003-07-02 13:12 | . | D= CAMDEL123 ICP/MS=Cd, Cu, Zn, Field data, Turbidity: NTU, Conductivity: ms/cm, TDS: mg/L | 2003-06-27 | 2003-07-02 | .
L105397-3 | RES CAMANCHE | DEPTH CAMD EL 123 |  | 2003-06-11 12:55 | GRAB | RawH2O |  | HARDNESS: TOTAL AS CACO3 |  | 20 | mg/L | 4 |  | 2 | SM(18)2340C | 2003-06-13 | 2003-06-12 14:00 | . | D= CAMDEL123 ICP/MS=Cd, Cu, Zn, Field data, Turbidity: NTU, Conductivity: ms/cm, TDS: mg/L | 2003-06-12 |  | .
L105397-6 | RES CAMANCHE | DEPTH CAMD EL 205 |  | 2003-06-11 13:00 | GRAB | RawH2O |  | COPPER | U | 4 | ug/L | 4 |  | 1 | EPA 200.7 | 2003-06-27 | 2003-06-26 11:50 | . | D= 27 CAMDEL205 ICP/MS=Cd, Cu, Zn, Field data, Turbidity: NTU, Conductivity: ms/cm, TDS: mg/L | 2003-06-19 | 2003-06-26 | .
L105397-6 | RES CAMANCHE | DEPTH CAMD EL 205 |  | 2003-06-11 13:00 | GRAB | RawH2O |  | COPPER | U | 6.24 | ug/L | 6.24 |  | 1.04 | EPA 200.7: FILTER | 2003-07-03 | 2003-07-02 13:21 | . | D= 27 CAMDEL205 ICP/MS=Cd, Cu, Zn, Field data, Turbidity: NTU, Conductivity: ms/cm, TDS: mg/L | 2003-06-27 | 2003-07-02 | .
L105397-6 | RES CAMANCHE | DEPTH CAMD EL 205 |  | 2003-06-11 13:00 | GRAB | RawH2O |  | HARDNESS: TOTAL AS CACO3 |  | 20 | mg/L | 4 |  | 2 | SM(18)2340C | 2003-06-13 | 2003-06-12 14:00 | . | D= 27 CAMDEL205 ICP/MS=Cd, Cu, Zn, Field data, Turbidity: NTU, Conductivity: ms/cm, TDS: mg/L | 2003-06-12 |  | .
L105398-6 | RES CAMANCHE | BOTT CAMI |  | 2003-06-11 14:00 | GRAB | RawH2O |  | COPPER | U | 4 | ug/L | 4 |  | 1 | EPA 200.7 | 2003-06-27 | 2003-06-26 13:16 | . | D= CAMI01 | 2003-06-19 | 2003-06-26 | .
L105398-6 | RES CAMANCHE | BOTT CAMI |  | 2003-06-11 14:00 | GRAB | RawH2O |  | COPPER | U | 6.24 | ug/L | 6.24 |  | 1.04 | EPA 200.7: FILTER | 2003-07-03 | 2003-07-02 14:25 | . | D= CAMI01 | 2003-06-27 | 2003-07-02 | .
L105398-6 | RES CAMANCHE | BOTT CAMI |  | 2003-06-11 14:00 | GRAB | RawH2O |  | HARDNESS: TOTAL AS CACO3 |  | 18 | mg/L | 4 |  | 2 | SM(18)2340C | 2003-06-13 | 2003-06-12 14:00 | . | D= CAMI01 | 2003-06-12 |  | .
L105398-3 | RES CAMANCHE | SURF CAMB |  | 2003-06-11 14:35 | GRAB | RawH2O |  | COPPER | U | 4 | ug/L | 4 |  | 1 | EPA 200.7 | 2003-06-27 | 2003-06-26 13:02 | . | CAMB | 2003-06-19 | 2003-06-26 | .
L105398-3 | RES CAMANCHE | SURF CAMB |  | 2003-06-11 14:35 | GRAB | RawH2O |  | COPPER | U | 6.24 | ug/L | 6.24 |  | 1.04 | EPA 200.7: FILTER | 2003-07-03 | 2003-07-02 14:11 | . | CAMB | 2003-06-27 | 2003-07-02 | .
L105398-3 | RES CAMANCHE | SURF CAMB |  | 2003-06-11 14:35 | GRAB | RawH2O |  | HARDNESS: TOTAL AS CACO3 |  | 20 | mg/L | 4 |  | 2 | SM(18)2340C | 2003-06-13 | 2003-06-12 14:00 | . | CAMB | 2003-06-12 |  | .
L105398-7 | RES CAMANCHE | BOTT CAMB |  | 2003-06-11 14:45 | GRAB | RawH2O |  | COPPER | U | 4 | ug/L | 4 |  | 1 | EPA 200.7 | 2003-06-27 | 2003-06-26 13:21 | . | D= CAMB01 | 2003-06-19 | 2003-06-26 | .
L105398-7 | RES CAMANCHE | BOTT CAMB |  | 2003-06-11 14:45 | GRAB | RawH2O |  | COPPER | U | 6.24 | ug/L | 6.24 |  | 1.04 | EPA 200.7: FILTER | 2003-07-03 | 2003-07-02 14:38 | . | D= CAMB01 | 2003-06-27 | 2003-07-02 | .
L105398-7 | RES CAMANCHE | BOTT CAMB |  | 2003-06-11 14:45 | GRAB | RawH2O |  | HARDNESS: TOTAL AS CACO3 |  | 18 | mg/L | 4 |  | 2 | SM(18)2340C | 2003-06-13 | 2003-06-12 14:00 | . | D= CAMB01 | 2003-06-12 |  | .
L105398-1 | RES CAMANCHE | DEPTH PENN20 |  | 2003-06-11 15:05 | COMP | RawH2O |  | COPPER | U | 4 | ug/L | 4 |  | 1 | EPA 200.7 | 2003-06-27 | 2003-06-26 13:44 | . | , see Penn Mine sample collected today for other analytes, L - | 2003-06-19 | 2003-06-26 | .
L105398-4 | RES CAMANCHE | SURF CAMA |  | 2003-06-11 15:25 | GRAB | RawH2O |  | COPPER | U | 4 | ug/L | 4 |  | 1 | EPA 200.7 | 2003-06-27 | 2003-06-26 13:07 | . | CAMA | 2003-06-19 | 2003-06-26 | .
L105398-4 | RES CAMANCHE | SURF CAMA |  | 2003-06-11 15:25 | GRAB | RawH2O |  | COPPER | U | 6.24 | ug/L | 6.24 |  | 1.04 | EPA 200.7: FILTER | 2003-07-03 | 2003-07-02 14:16 | . | CAMA | 2003-06-27 | 2003-07-02 | .
L105398-4 | RES CAMANCHE | SURF CAMA |  | 2003-06-11 15:25 | GRAB | RawH2O |  | HARDNESS: TOTAL AS CACO3 |  | 18 | mg/L | 4 |  | 2 | SM(18)2340C | 2003-06-13 | 2003-06-12 14:00 | . | CAMA | 2003-06-12 |  | .
L105398-2 | RES CAMANCHE | SURF CAFLEX |  | 2003-06-11 15:50 | GRAB | RawH2O |  | COPPER | U | 4 | ug/L | 4 |  | 1 | EPA 200.7 | 2003-06-27 | 2003-06-26 12:40 | . | CAFLEX | 2003-06-19 | 2003-06-26 | .
L105398-2 | RES CAMANCHE | SURF CAFLEX |  | 2003-06-11 15:50 | GRAB | RawH2O |  | COPPER | U | 6.24 | ug/L | 6.24 |  | 1.04 | EPA 200.7: FILTER | 2003-07-03 | 2003-07-02 14:06 | . | CAFLEX | 2003-06-27 | 2003-07-02 | .
L105398-2 | RES CAMANCHE | SURF CAFLEX |  | 2003-06-11 15:50 | GRAB | RawH2O |  | HARDNESS: TOTAL AS CACO3 |  | 18 | mg/L | 4 |  | 2 | SM(18)2340C | 2003-06-13 | 2003-06-12 14:00 | . | CAFLEX | 2003-06-12 |  | .
L105398-8 | RES CAMANCHE | DEPTH CAMA |  | 2003-06-11 16:46 | COMP | RawH2O |  | COPPER | U | 4 | ug/L | 4 |  | 1 | EPA 200.7 | 2003-06-27 | 2003-06-26 13:25 | . | , see Penn Mine sample collected today for other analytes, L - | 2003-06-19 | 2003-06-26 | .
L105398-5 | RES CAMANCHE | BOTT CAMA |  | 2003-06-11 17:00 | GRAB | RawH2O |  | COPPER |  | 4.54 | ug/L | 4 |  | 1 | EPA 200.7 | 2003-06-27 | 2003-06-26 13:11 | . | D= CAMA01 | 2003-06-19 | 2003-06-26 | .
L105398-5 | RES CAMANCHE | BOTT CAMA |  | 2003-06-11 17:00 | GRAB | RawH2O |  | COPPER | U | 6.24 | ug/L | 6.24 |  | 1.04 | EPA 200.7: FILTER | 2003-07-03 | 2003-07-02 14:20 | . | D= CAMA01 | 2003-06-27 | 2003-07-02 | .
L105398-5 | RES CAMANCHE | BOTT CAMA |  | 2003-06-11 17:00 | GRAB | RawH2O |  | HARDNESS: TOTAL AS CACO3 |  | 22 | mg/L | 4 |  | 2 | SM(18)2340C | 2003-06-13 | 2003-06-12 14:00 | . | D= CAMA01 | 2003-06-12 |  | .
L105973-2 | RES CAMANCHE | SURF CAMD |  | 2003-07-09 10:15 | GRAB | RawH2O |  | COPPER | U | 6.24 | ug/L | 6.24 |  | 1.04 | EPA 200.7: FILTER | 2003-07-22 | 2003-07-16 16:21 | . | CAMD Field data: Turbidity: NTU, Conductivity: ms/cm, TDS: mg/L | 2003-07-15 | 2003-07-16 | .
L105973-2 | RES CAMANCHE | SURF CAMD |  | 2003-07-09 10:15 | GRAB | RawH2O |  | COPPER |  | 5.41 | ug/L | 4 |  | 1 | EPA 200.7 | 2003-07-22 | 2003-07-21 15:36 | . | CAMD Field data: Turbidity: NTU, Conductivity: ms/cm, TDS: mg/L | 2003-07-16 | 2003-07-21 | .
L105973-2 | RES CAMANCHE | SURF CAMD |  | 2003-07-09 10:15 | GRAB | RawH2O |  | HARDNESS: TOTAL AS CACO3 |  | 24 | mg/L | 2 |  | 1 | SM(18)2340C | 2003-07-15 | 2003-07-14 15:15 | . | CAMD Field data: Turbidity: NTU, Conductivity: ms/cm, TDS: mg/L | 2003-07-14 |  | .
L105973-3 | RES CAMANCHE | DEPTH CAMD EL 205 |  | 2003-07-09 10:30 | GRAB | RawH2O |  | COPPER | U | 6.24 | ug/L | 6.24 |  | 1.04 | EPA 200.7: FILTER | 2003-07-22 | 2003-07-16 16:35 | . | D= 22 CAMDEL205 ICP/MS=Cd, Cu, Zn, Field data, Turbidity: NTU, Conductivity: ms/cm, TDS: mg/L | 2003-07-15 | 2003-07-16 | .
L105973-3 | RES CAMANCHE | DEPTH CAMD EL 205 |  | 2003-07-09 10:30 | GRAB | RawH2O |  | COPPER |  | 4.23 | ug/L | 4 |  | 1 | EPA 200.7 | 2003-07-22 | 2003-07-21 15:41 | . | D= 22 CAMDEL205 ICP/MS=Cd, Cu, Zn, Field data, Turbidity: NTU, Conductivity: ms/cm, TDS: mg/L | 2003-07-16 | 2003-07-21 | .
L105973-3 | RES CAMANCHE | DEPTH CAMD EL 205 |  | 2003-07-09 10:30 | GRAB | RawH2O |  | HARDNESS: TOTAL AS CACO3 |  | 20 | mg/L | 2 |  | 1 | SM(18)2340C | 2003-07-15 | 2003-07-14 15:15 | . | D= 22 CAMDEL205 ICP/MS=Cd, Cu, Zn, Field data, Turbidity: NTU, Conductivity: ms/cm, TDS: mg/L | 2003-07-14 |  | .
L105973-1 | RES CAMANCHE | DEPTH CAMD EL 123 |  | 2003-07-09 10:40 | GRAB | RawH2O |  | COPPER | U | 6.24 | ug/L | 6.24 |  | 1.04 | EPA 200.7: FILTER | 2003-07-22 | 2003-07-16 16:17 | . | D= 104' CAMDEL123 ICP/MS=Cd, Cu, Zn, Field data, Turbidity: NTU, Conductivity: ms/cm, TDS: mg/L | 2003-07-15 | 2003-07-16 | .
L105973-1 | RES CAMANCHE | DEPTH CAMD EL 123 |  | 2003-07-09 10:40 | GRAB | RawH2O |  | COPPER | U | 4 | ug/L | 4 |  | 1 | EPA 200.7 | 2003-07-22 | 2003-07-21 15:32 | . | D= 104' CAMDEL123 ICP/MS=Cd, Cu, Zn, Field data, Turbidity: NTU, Conductivity: ms/cm, TDS: mg/L | 2003-07-16 | 2003-07-21 | .
L105973-1 | RES CAMANCHE | DEPTH CAMD EL 123 |  | 2003-07-09 10:40 | GRAB | RawH2O |  | HARDNESS: TOTAL AS CACO3 |  | 18 | mg/L | 2 |  | 1 | SM(18)2340C | 2003-07-15 | 2003-07-14 15:15 | . | D= 104' CAMDEL123 ICP/MS=Cd, Cu, Zn, Field data, Turbidity: NTU, Conductivity: ms/cm, TDS: mg/L | 2003-07-14 |  | .
L105973-6 | RES CAMANCHE | BOTT CAMD |  | 2003-07-09 11:00 | GRAB | RawH2O |  | COPPER | U | 6.24 | ug/L | 6.24 |  | 1.04 | EPA 200.7: FILTER | 2003-07-22 | 2003-07-16 16:39 | . | D= 12.5 CAMD04 ICP/MS=Cd, Cu, Zn, Field data, Turbidity: NTU, Conductivity: ms/cm, TDS: mg/L | 2003-07-15 | 2003-07-16 | .
L105973-6 | RES CAMANCHE | BOTT CAMD |  | 2003-07-09 11:00 | GRAB | RawH2O |  | COPPER | U | 4 | ug/L | 4 |  | 1 | EPA 200.7 | 2003-07-22 | 2003-07-21 16:03 | . | D= 12.5 CAMD04 ICP/MS=Cd, Cu, Zn, Field data, Turbidity: NTU, Conductivity: ms/cm, TDS: mg/L | 2003-07-16 | 2003-07-21 | .
L105973-6 | RES CAMANCHE | BOTT CAMD |  | 2003-07-09 11:00 | GRAB | RawH2O |  | HARDNESS: TOTAL AS CACO3 |  | 18 | mg/L | 2 |  | 1 | SM(18)2340C | 2003-07-15 | 2003-07-14 15:15 | . | D= 12.5 CAMD04 ICP/MS=Cd, Cu, Zn, Field data, Turbidity: NTU, Conductivity: ms/cm, TDS: mg/L | 2003-07-14 |  | .
L105974-7 | RES CAMANCHE | BOTT CAMI |  | 2003-07-09 12:10 | GRAB | RawH2O |  | COPPER | U | 6.24 | ug/L | 6.24 |  | 1.04 | EPA 200.7: FILTER | 2003-07-22 | 2003-07-16 17:51 | . | D= 82' CAMI01 | 2003-07-15 | 2003-07-16 | .
L105974-7 | RES CAMANCHE | BOTT CAMI |  | 2003-07-09 12:10 | GRAB | RawH2O |  | COPPER | U | 4 | ug/L | 4 |  | 1 | EPA 200.7 | 2003-07-22 | 2003-07-21 17:16 | . | D= 82' CAMI01 | 2003-07-16 | 2003-07-21 | .
L105974-7 | RES CAMANCHE | BOTT CAMI |  | 2003-07-09 12:10 | GRAB | RawH2O |  | HARDNESS: TOTAL AS CACO3 |  | 19 | mg/L | 2 |  | 1 | SM(18)2340C | 2003-07-15 | 2003-07-14 15:15 | . | D= 82' CAMI01 | 2003-07-14 |  | .
L105974-4 | RES CAMANCHE | SURF CAFLEX |  | 2003-07-09 13:30 | GRAB | RawH2O |  | COPPER | U | 6.24 | ug/L | 6.24 |  | 1.04 | EPA 200.7: FILTER | 2003-07-22 | 2003-07-16 17:47 | . | CAFLEX | 2003-07-15 | 2003-07-16 | .
L105974-4 | RES CAMANCHE | SURF CAFLEX |  | 2003-07-09 13:30 | GRAB | RawH2O |  | COPPER | U | 4 | ug/L | 4 |  | 1 | EPA 200.7 | 2003-07-22 | 2003-07-21 17:03 | . | CAFLEX | 2003-07-16 | 2003-07-21 | .
L105974-4 | RES CAMANCHE | SURF CAFLEX |  | 2003-07-09 13:30 | GRAB | RawH2O |  | HARDNESS: TOTAL AS CACO3 |  | 21 | mg/L | 2 |  | 1 | SM(18)2340C | 2003-07-15 | 2003-07-14 15:15 | . | CAFLEX | 2003-07-14 |  | .
L105974-5 | RES CAMANCHE | DEPTH CAMA |  | 2003-07-09 14:00 | COMP | RawH2O |  | COPPER | U | 4 | ug/L | 4 |  | 1 | EPA 200.7 | 2003-07-22 | 2003-07-21 17:07 | . | , see Penn Mine sample collected today for other analytes, L105976-4 | 2003-07-16 | 2003-07-21 | .
L105974-8 | RES CAMANCHE | SURF CAMA |  | 2003-07-09 14:00 | GRAB | RawH2O |  | COPPER | U | 6.24 | ug/L | 6.24 |  | 1.04 | EPA 200.7: FILTER | 2003-07-22 | 2003-07-16 17:56 | . | CAMA | 2003-07-15 | 2003-07-16 | .
L105974-8 | RES CAMANCHE | SURF CAMA |  | 2003-07-09 14:00 | GRAB | RawH2O |  | COPPER | U | 4 | ug/L | 4 |  | 1 | EPA 200.7 | 2003-07-22 | 2003-07-21 17:21 | . | CAMA | 2003-07-16 | 2003-07-21 | .
L105974-8 | RES CAMANCHE | SURF CAMA |  | 2003-07-09 14:00 | GRAB | RawH2O |  | HARDNESS: TOTAL AS CACO3 |  | 20 | mg/L | 2 |  | 1 | SM(18)2340C | 2003-07-15 | 2003-07-14 15:15 | . | CAMA | 2003-07-14 |  | .
L105974-1 | RES CAMANCHE | BOTT CAMA |  | 2003-07-09 14:10 | GRAB | RawH2O |  | COPPER | U | 6.24 | ug/L | 6.24 |  | 1.04 | EPA 200.7: FILTER | 2003-07-22 | 2003-07-16 17:24 | . | D= 46' CAMA01 | 2003-07-15 | 2003-07-16 | .
L105974-1 | RES CAMANCHE | BOTT CAMA |  | 2003-07-09 14:10 | GRAB | RawH2O |  | COPPER | U | 4 | ug/L | 4 |  | 1 | EPA 200.7 | 2003-07-22 | 2003-07-21 16:40 | . | D= 46' CAMA01 | 2003-07-16 | 2003-07-21 | .
L105974-1 | RES CAMANCHE | BOTT CAMA |  | 2003-07-09 14:10 | GRAB | RawH2O |  | HARDNESS: TOTAL AS CACO3 |  | 22 | mg/L | 2 |  | 1 | SM(18)2340C | 2003-07-15 | 2003-07-14 15:15 | . | D= 46' CAMA01 | 2003-07-14 |  | .
L105974-6 | RES CAMANCHE | DEPTH PENN20 |  | 2003-07-09 15:06 | COMP | RawH2O |  | COPPER | U | 4 | ug/L | 4 |  | 1 | EPA 200.7 | 2003-07-22 | 2003-07-21 17:12 | . | , see Penn Mine sample collected today for other analytes, L105976-8 | 2003-07-16 | 2003-07-21 | .
L105974-2 | RES CAMANCHE | SURF CAMB |  | 2003-07-09 15:50 | GRAB | RawH2O |  | COPPER | U | 6.24 | ug/L | 6.24 |  | 1.04 | EPA 200.7: FILTER | 2003-07-22 | 2003-07-16 17:29 | . | CAMB | 2003-07-15 | 2003-07-16 | .
L105974-2 | RES CAMANCHE | SURF CAMB |  | 2003-07-09 15:50 | GRAB | RawH2O |  | COPPER |  | 5.62 | ug/L | 4 |  | 1 | EPA 200.7 | 2003-07-22 | 2003-07-21 16:44 | . | CAMB | 2003-07-16 | 2003-07-21 | .
L105974-2 | RES CAMANCHE | SURF CAMB |  | 2003-07-09 15:50 | GRAB | RawH2O |  | HARDNESS: TOTAL AS CACO3 |  | 23 | mg/L | 2 |  | 1 | SM(18)2340C | 2003-07-15 | 2003-07-14 15:15 | . | CAMB | 2003-07-14 |  | .
L105974-3 | RES CAMANCHE | BOTT CAMB |  | 2003-07-09 16:00 | GRAB | RawH2O |  | COPPER | U | 6.24 | ug/L | 6.24 |  | 1.04 | EPA 200.7: FILTER | 2003-07-22 | 2003-07-16 17:33 | . | D= 64' CAMB01 | 2003-07-15 | 2003-07-16 | .
L105974-3 | RES CAMANCHE | BOTT CAMB |  | 2003-07-09 16:00 | GRAB | RawH2O |  | COPPER | U | 4 | ug/L | 4 |  | 1 | EPA 200.7 | 2003-07-22 | 2003-07-21 16:58 | . | D= 64' CAMB01 | 2003-07-16 | 2003-07-21 | .
L105974-3 | RES CAMANCHE | BOTT CAMB |  | 2003-07-09 16:00 | GRAB | RawH2O |  | HARDNESS: TOTAL AS CACO3 |  | 23 | mg/L | 2 |  | 1 | SM(18)2340C | 2003-07-15 | 2003-07-14 15:15 | . | D= 64' CAMB01 | 2003-07-14 |  | .
L106758-3 | RES CAMANCHE | SURF CAMD |  | 2003-08-13 10:00 | GRAB | RawH2O |  | COPPER | U | 6.24 | ug/L | 6.24 |  | 1.04 | EPA 200.7: FILTER | 2003-08-22 | 2003-08-21 14:42 | . | CAMD Field data: Turbidity: NTU, Conductivity: ms/cm, TDS: mg/L | 2003-08-19 | 2003-08-21 | .
L106758-3 | RES CAMANCHE | SURF CAMD |  | 2003-08-13 10:00 | GRAB | RawH2O |  | COPPER | U | 4 | ug/L | 4 |  | 1 | EPA 200.7 | 2003-08-28 | 2003-08-27 15:50 | . | CAMD Field data: Turbidity: NTU, Conductivity: ms/cm, TDS: mg/L | 2003-08-20 | 2003-08-27 | .
L106758-3 | RES CAMANCHE | SURF CAMD |  | 2003-08-13 10:00 | GRAB | RawH2O |  | HARDNESS: TOTAL AS CACO3 |  | 18 | mg/L | 4 |  | 2 | SM(18)2340C | 2003-08-19 | 2003-08-15 12:00 | . | CAMD Field data: Turbidity: NTU, Conductivity: ms/cm, TDS: mg/L | 2003-08-15 |  | .
L106758-4 | RES CAMANCHE | DEPTH CAMD EL 205 |  | 2003-08-13 10:10 | GRAB | RawH2O |  | COPPER | U | 6.24 | ug/L | 6.24 |  | 1.04 | EPA 200.7: FILTER | 2003-08-22 | 2003-08-21 14:46 | . | D=15' CAMDEL205 ICP/MS=Cd, Cu, Zn, Field data, Turbidity: NTU, Conductivity: ms/cm, TDS: mg/L | 2003-08-19 | 2003-08-21 | .
L106758-4 | RES CAMANCHE | DEPTH CAMD EL 205 |  | 2003-08-13 10:10 | GRAB | RawH2O |  | COPPER |  | 4.48 | ug/L | 4 |  | 1 | EPA 200.7 | 2003-08-28 | 2003-08-27 16:04 | . | D=15' CAMDEL205 ICP/MS=Cd, Cu, Zn, Field data, Turbidity: NTU, Conductivity: ms/cm, TDS: mg/L | 2003-08-20 | 2003-08-27 | .
L106758-4 | RES CAMANCHE | DEPTH CAMD EL 205 |  | 2003-08-13 10:10 | GRAB | RawH2O |  | HARDNESS: TOTAL AS CACO3 |  | 20 | mg/L | 4 |  | 2 | SM(18)2340C | 2003-08-19 | 2003-08-15 12:00 | . | D=15' CAMDEL205 ICP/MS=Cd, Cu, Zn, Field data, Turbidity: NTU, Conductivity: ms/cm, TDS: mg/L | 2003-08-15 |  | .
L106758-1 | RES CAMANCHE | DEPTH CAMD EL 123 |  | 2003-08-13 10:15 | GRAB | RawH2O |  | COPPER | U | 6.24 | ug/L | 6.24 |  | 1.04 | EPA 200.7: FILTER | 2003-08-22 | 2003-08-21 14:33 | . | D= 97' CAMDEL123 ICP/MS=Cd, Cu, Zn, Field data, Turbidity: NTU, Conductivity: ms/cm, TDS: mg/L | 2003-08-19 | 2003-08-21 | .
L106758-1 | RES CAMANCHE | DEPTH CAMD EL 123 |  | 2003-08-13 10:15 | GRAB | RawH2O |  | COPPER | U | 4 | ug/L | 4 |  | 1 | EPA 200.7 | 2003-08-28 | 2003-08-27 15:41 | . | D= 97' CAMDEL123 ICP/MS=Cd, Cu, Zn, Field data, Turbidity: NTU, Conductivity: ms/cm, TDS: mg/L | 2003-08-20 | 2003-08-27 | .
L106758-1 | RES CAMANCHE | DEPTH CAMD EL 123 |  | 2003-08-13 10:15 | GRAB | RawH2O |  | HARDNESS: TOTAL AS CACO3 |  | 18 | mg/L | 4 |  | 2 | SM(18)2340C | 2003-08-19 | 2003-08-15 12:00 | . | D= 97' CAMDEL123 ICP/MS=Cd, Cu, Zn, Field data, Turbidity: NTU, Conductivity: ms/cm, TDS: mg/L | 2003-08-15 |  | .
L106758-2 | RES CAMANCHE | BOTT CAMD |  | 2003-08-13 10:35 | GRAB | RawH2O |  | COPPER | U | 6.24 | ug/L | 6.24 |  | 1.04 | EPA 200.7: FILTER | 2003-08-22 | 2003-08-21 14:37 | . | D= 110' CAMD04 ICP/MS=Cd, Cu, Zn, Field data, Turbidity: NTU, Conductivity: ms/cm, TDS: mg/L | 2003-08-19 | 2003-08-21 | .
L106758-2 | RES CAMANCHE | BOTT CAMD |  | 2003-08-13 10:35 | GRAB | RawH2O |  | COPPER | U | 4 | ug/L | 4 |  | 1 | EPA 200.7 | 2003-08-28 | 2003-08-27 15:46 | . | D= 110' CAMD04 ICP/MS=Cd, Cu, Zn, Field data, Turbidity: NTU, Conductivity: ms/cm, TDS: mg/L | 2003-08-20 | 2003-08-27 | .
L106758-2 | RES CAMANCHE | BOTT CAMD |  | 2003-08-13 10:35 | GRAB | RawH2O |  | HARDNESS: TOTAL AS CACO3 |  | 20 | mg/L | 4 |  | 2 | SM(18)2340C | 2003-08-19 | 2003-08-15 12:00 | . | D= 110' CAMD04 ICP/MS=Cd, Cu, Zn, Field data, Turbidity: NTU, Conductivity: ms/cm, TDS: mg/L | 2003-08-15 |  | .
L106757-3 | RES CAMANCHE | BOTT CAMI |  | 2003-08-13 11:05 | GRAB | RawH2O |  | COPPER | U | 6.24 | ug/L | 6.24 |  | 1.04 | EPA 200.7: FILTER | 2003-08-22 | 2003-08-21 13:56 | . | D= CAMI01 | 2003-08-19 | 2003-08-21 | .
L106757-3 | RES CAMANCHE | BOTT CAMI |  | 2003-08-13 11:05 | GRAB | RawH2O |  | COPPER | U | 4 | ug/L | 4 |  | 1 | EPA 200.7 | 2003-08-28 | 2003-08-27 15:14 | . | D= CAMI01 | 2003-08-20 | 2003-08-27 | .
L106757-3 | RES CAMANCHE | BOTT CAMI |  | 2003-08-13 11:05 | GRAB | RawH2O |  | HARDNESS: TOTAL AS CACO3 |  | 16 | mg/L | 4 |  | 2 | SM(18)2340C | 2003-08-19 | 2003-08-15 12:00 | . | D= CAMI01 | 2003-08-15 |  | .
L106757-6 | RES CAMANCHE | SURF CAMB |  | 2003-08-13 13:20 | GRAB | RawH2O |  | COPPER | U | 6.24 | ug/L | 6.24 |  | 1.04 | EPA 200.7: FILTER | 2003-08-22 | 2003-08-21 14:19 | . | CAMB | 2003-08-19 | 2003-08-21 | .
L106757-6 | RES CAMANCHE | SURF CAMB |  | 2003-08-13 13:20 | GRAB | RawH2O |  | COPPER | U | 4 | ug/L | 4 |  | 1 | EPA 200.7 | 2003-08-28 | 2003-08-27 15:28 | . | CAMB | 2003-08-20 | 2003-08-27 | .
L106757-6 | RES CAMANCHE | SURF CAMB |  | 2003-08-13 13:20 | GRAB | RawH2O |  | HARDNESS: TOTAL AS CACO3 |  | 20 | mg/L | 4 |  | 2 | SM(18)2340C | 2003-08-19 | 2003-08-15 12:00 | . | CAMB | 2003-08-15 |  | .
L106757-7 | RES CAMANCHE | BOTT CAMB |  | 2003-08-13 13:30 | GRAB | RawH2O |  | COPPER | U | 6.24 | ug/L | 6.24 |  | 1.04 | EPA 200.7: FILTER | 2003-08-22 | 2003-08-21 14:23 | . | D= CAMB01 | 2003-08-19 | 2003-08-21 | .
L106757-7 | RES CAMANCHE | BOTT CAMB |  | 2003-08-13 13:30 | GRAB | RawH2O |  | COPPER | U | 4 | ug/L | 4 |  | 1 | EPA 200.7 | 2003-08-28 | 2003-08-27 15:32 | . | D= CAMB01 | 2003-08-20 | 2003-08-27 | .
L106757-7 | RES CAMANCHE | BOTT CAMB |  | 2003-08-13 13:30 | GRAB | RawH2O |  | HARDNESS: TOTAL AS CACO3 |  | 16 | mg/L | 4 |  | 2 | SM(18)2340C | 2003-08-19 | 2003-08-15 12:00 | . | D= CAMB01 | 2003-08-15 |  | .
L106757-2 | RES CAMANCHE | DEPTH PENN20 |  | 2003-08-13 14:20 | COMP | RawH2O |  | COPPER | U | 4 | ug/L | 4 |  | 1 | EPA 200.7 | 2003-08-28 | 2003-08-27 15:09 | . | , see Penn Mine sample collected today for other analytes, L - | 2003-08-20 | 2003-08-27 | .
L106757-4 | RES CAMANCHE | SURF CAMA |  | 2003-08-13 14:30 | GRAB | RawH2O |  | COPPER | U | 6.24 | ug/L | 6.24 |  | 1.04 | EPA 200.7: FILTER | 2003-08-22 | 2003-08-21 14:10 | . | CAMA | 2003-08-19 | 2003-08-21 | .
L106757-4 | RES CAMANCHE | SURF CAMA |  | 2003-08-13 14:30 | GRAB | RawH2O |  | COPPER |  | 4.57 | ug/L | 4 |  | 1 | EPA 200.7 | 2003-08-28 | 2003-08-27 15:18 | . | CAMA | 2003-08-20 | 2003-08-27 | .
L106757-4 | RES CAMANCHE | SURF CAMA |  | 2003-08-13 14:30 | GRAB | RawH2O |  | HARDNESS: TOTAL AS CACO3 |  | 16 | mg/L | 4 |  | 2 | SM(18)2340C | 2003-08-19 | 2003-08-15 12:00 | . | CAMA | 2003-08-15 |  | .
L106757-5 | RES CAMANCHE | BOTT CAMA |  | 2003-08-13 14:40 | GRAB | RawH2O |  | COPPER | U | 6.24 | ug/L | 6.24 |  | 1.04 | EPA 200.7: FILTER | 2003-08-22 | 2003-08-21 14:14 | . | D= CAMA01 | 2003-08-19 | 2003-08-21 | .
L106757-5 | RES CAMANCHE | BOTT CAMA |  | 2003-08-13 14:40 | GRAB | RawH2O |  | COPPER | U | 4 | ug/L | 4 |  | 1 | EPA 200.7 | 2003-08-28 | 2003-08-27 15:23 | . | D= CAMA01 | 2003-08-20 | 2003-08-27 | .
L106757-5 | RES CAMANCHE | BOTT CAMA |  | 2003-08-13 14:40 | GRAB | RawH2O |  | HARDNESS: TOTAL AS CACO3 |  | 16 | mg/L | 4 |  | 2 | SM(18)2340C | 2003-08-19 | 2003-08-15 12:00 | . | D= CAMA01 | 2003-08-15 |  | .
L106757-1 | RES CAMANCHE | DEPTH CAMA |  | 2003-08-13 15:00 | COMP | RawH2O |  | COPPER | U | 4 | ug/L | 4 |  | 1 | EPA 200.7 | 2003-08-28 | 2003-08-27 14:47 | . | , see Penn Mine sample collected today for other analytes, L - | 2003-08-20 | 2003-08-27 | .
L106757-8 | RES CAMANCHE | SURF CAFLEX |  | 2003-08-13 15:20 | GRAB | RawH2O |  | COPPER | U | 6.24 | ug/L | 6.24 |  | 1.04 | EPA 200.7: FILTER | 2003-08-22 | 2003-08-21 14:28 | . | CAFLEX | 2003-08-19 | 2003-08-21 | .
L106757-8 | RES CAMANCHE | SURF CAFLEX |  | 2003-08-13 15:20 | GRAB | RawH2O |  | COPPER | U | 4 | ug/L | 4 |  | 1 | EPA 200.7 | 2003-08-28 | 2003-08-27 15:37 | . | CAFLEX | 2003-08-20 | 2003-08-27 | .
L106757-8 | RES CAMANCHE | SURF CAFLEX |  | 2003-08-13 15:20 | GRAB | RawH2O |  | HARDNESS: TOTAL AS CACO3 |  | 18 | mg/L | 4 |  | 2 | SM(18)2340C | 2003-08-19 | 2003-08-15 12:00 | . | CAFLEX | 2003-08-15 |  | .
L107301-5 | RES CAMANCHE | SURF CAMD |  | 2003-09-10 09:17 | GRAB | RawH2O |  | COPPER | U | 6.24 | ug/L | 6.24 |  | 1.04 | EPA 200.7: FILTER | 2003-09-19 | 2003-09-17 16:00 | . | CAMD | 2003-09-15 | 2003-09-17 | .
L107301-5 | RES CAMANCHE | SURF CAMD |  | 2003-09-10 09:17 | GRAB | RawH2O |  | COPPER |  | 34.8 | ug/L | 4 |  | 1 | EPA 200.7 | 2003-09-22 | 2003-09-19 12:38 | . | CAMD | 2003-09-16 | 2003-09-19 | .
L107301-5 | RES CAMANCHE | SURF CAMD |  | 2003-09-10 09:17 | GRAB | RawH2O |  | HARDNESS: TOTAL AS CACO3 |  | 22 | mg/L | 2 |  | 1 | SM(18)2340C | 2003-09-16 | 2003-09-15 10:00 | . | CAMD | 2003-09-15 |  | .
L107301-6 | RES CAMANCHE | DEPTH CAMD EL 205 |  | 2003-09-10 09:30 | GRAB | RawH2O |  | COPPER | U | 6.24 | ug/L | 6.24 |  | 1.04 | EPA 200.7: FILTER | 2003-09-19 | 2003-09-17 16:14 | . | D= 11' CAMDEL205 | 2003-09-15 | 2003-09-17 | .
L107301-6 | RES CAMANCHE | DEPTH CAMD EL 205 |  | 2003-09-10 09:30 | GRAB | RawH2O |  | COPPER |  | 5.07 | ug/L | 4 |  | 1 | EPA 200.7 | 2003-09-22 | 2003-09-19 12:42 | . | D= 11' CAMDEL205 | 2003-09-16 | 2003-09-19 | .
L107301-6 | RES CAMANCHE | DEPTH CAMD EL 205 |  | 2003-09-10 09:30 | GRAB | RawH2O |  | HARDNESS: TOTAL AS CACO3 |  | 20 | mg/L | 2 |  | 1 | SM(18)2340C | 2003-09-16 | 2003-09-15 10:00 | . | D= 11' CAMDEL205 | 2003-09-15 |  | .
L107301-1 | RES CAMANCHE | DEPTH CAMD EL 123 |  | 2003-09-10 09:40 | GRAB | RawH2O |  | COPPER | U | 6.24 | ug/L | 6.24 |  | 1.04 | EPA 200.7: FILTER | 2003-09-19 | 2003-09-17 15:51 | . | D= 93' CAMDEL123 | 2003-09-15 | 2003-09-17 | .
L107301-1 | RES CAMANCHE | DEPTH CAMD EL 123 |  | 2003-09-10 09:40 | GRAB | RawH2O |  | COPPER | U | 4 | ug/L | 4 |  | 1 | EPA 200.7 | 2003-09-22 | 2003-09-19 12:29 | . | D= 93' CAMDEL123 | 2003-09-16 | 2003-09-19 | .
L107301-1 | RES CAMANCHE | DEPTH CAMD EL 123 |  | 2003-09-10 09:40 | GRAB | RawH2O |  | HARDNESS: TOTAL AS CACO3 |  | 19 | mg/L | 2 |  | 1 | SM(18)2340C | 2003-09-16 | 2003-09-15 10:00 | . | D= 93' CAMDEL123 | 2003-09-15 |  | .
L107301-2 | RES CAMANCHE | BOTT CAMD |  | 2003-09-10 09:52 | GRAB | RawH2O |  | COPPER | U | 6.24 | ug/L | 6.24 |  | 1.04 | EPA 200.7: FILTER | 2003-09-19 | 2003-09-17 15:56 | . | D= 100' CAMD04 | 2003-09-15 | 2003-09-17 | .
L107301-2 | RES CAMANCHE | BOTT CAMD |  | 2003-09-10 09:52 | GRAB | RawH2O |  | COPPER | U | 4 | ug/L | 4 |  | 1 | EPA 200.7 | 2003-09-22 | 2003-09-19 12:33 | . | D= 100' CAMD04 | 2003-09-16 | 2003-09-19 | .
L107301-2 | RES CAMANCHE | BOTT CAMD |  | 2003-09-10 09:52 | GRAB | RawH2O |  | HARDNESS: TOTAL AS CACO3 |  | 20 | mg/L | 2 |  | 1 | SM(18)2340C | 2003-09-16 | 2003-09-15 10:00 | . | D= 100' CAMD04 | 2003-09-15 |  | .
L107300-5 | RES CAMANCHE | BOTT CAMI |  | 2003-09-10 10:58 | GRAB | RawH2O |  | COPPER | U | 6.24 | ug/L | 6.24 |  | 1.04 | EPA 200.7: FILTER | 2003-09-19 | 2003-09-17 15:38 | . | D= 70' CAMI01 | 2003-09-15 | 2003-09-17 | .
L107300-5 | RES CAMANCHE | BOTT CAMI |  | 2003-09-10 10:58 | GRAB | RawH2O |  | COPPER | U | 4 | ug/L | 4 |  | 1 | EPA 200.7 | 2003-09-22 | 2003-09-19 11:52 | . | D= 70' CAMI01 | 2003-09-16 | 2003-09-19 | .
L107300-5 | RES CAMANCHE | BOTT CAMI |  | 2003-09-10 10:58 | GRAB | RawH2O |  | HARDNESS: TOTAL AS CACO3 |  | 21 | mg/L | 2 |  | 1 | SM(18)2340C | 2003-09-16 | 2003-09-15 10:00 | . | D= 70' CAMI01 | 2003-09-15 |  | .
L107300-1 | RES CAMANCHE | DEPTH PENN20 |  | 2003-09-10 12:00 | COMP | RawH2O |  | COPPER |  | 5.59 | ug/L | 4 |  | 1 | EPA 200.7 | 2003-09-22 | 2003-09-19 11:25 | . | , see Penn Mine sample collected today for other analytes, L107305-8 | 2003-09-16 | 2003-09-19 | .
L107300-3 | RES CAMANCHE | SURF CAMB |  | 2003-09-10 12:11 | GRAB | RawH2O |  | COPPER | U | 6.24 | ug/L | 6.24 |  | 1.04 | EPA 200.7: FILTER | 2003-09-19 | 2003-09-17 15:20 | . | CAMB | 2003-09-15 | 2003-09-17 | .
L107300-3 | RES CAMANCHE | SURF CAMB |  | 2003-09-10 12:11 | GRAB | RawH2O |  | COPPER |  | 5.5 | ug/L | 4 |  | 1 | EPA 200.7 | 2003-09-22 | 2003-09-19 11:43 | . | CAMB | 2003-09-16 | 2003-09-19 | .
L107300-3 | RES CAMANCHE | SURF CAMB |  | 2003-09-10 12:11 | GRAB | RawH2O |  | HARDNESS: TOTAL AS CACO3 |  | 20 | mg/L | 2 |  | 1 | SM(18)2340C | 2003-09-16 | 2003-09-15 10:00 | . | CAMB | 2003-09-15 |  | .
L107300-4 | RES CAMANCHE | BOTT CAMB |  | 2003-09-10 12:15 | GRAB | RawH2O |  | COPPER | U | 6.24 | ug/L | 6.24 |  | 1.04 | EPA 200.7: FILTER | 2003-09-19 | 2003-09-17 15:33 | . | D= 45' CAMB01 | 2003-09-15 | 2003-09-17 | .
L107300-4 | RES CAMANCHE | BOTT CAMB |  | 2003-09-10 12:15 | GRAB | RawH2O |  | COPPER |  | 5.16 | ug/L | 4 |  | 1 | EPA 200.7 | 2003-09-22 | 2003-09-19 11:48 | . | D= 45' CAMB01 | 2003-09-16 | 2003-09-19 | .
L107300-4 | RES CAMANCHE | BOTT CAMB |  | 2003-09-10 12:15 | GRAB | RawH2O |  | HARDNESS: TOTAL AS CACO3 |  | 19 | mg/L | 2 |  | 1 | SM(18)2340C | 2003-09-16 | 2003-09-15 10:00 | . | D= 45' CAMB01 | 2003-09-15 |  | .
L107300-7 | RES CAMANCHE | BOTT CAMA |  | 2003-09-10 13:30 | GRAB | RawH2O |  | COPPER | U | 6.24 | ug/L | 6.24 |  | 1.04 | EPA 200.7: FILTER | 2003-09-19 | 2003-09-17 15:47 | . | D= 23' CAMA01 | 2003-09-15 | 2003-09-17 | .
L107300-7 | RES CAMANCHE | BOTT CAMA |  | 2003-09-10 13:30 | GRAB | RawH2O |  | COPPER |  | 5.16 | ug/L | 4 |  | 1 | EPA 200.7 | 2003-09-22 | 2003-09-19 12:20 | . | D= 23' CAMA01 | 2003-09-16 | 2003-09-19 | .
L107300-7 | RES CAMANCHE | BOTT CAMA |  | 2003-09-10 13:30 | GRAB | RawH2O |  | HARDNESS: TOTAL AS CACO3 |  | 19 | mg/L | 2 |  | 1 | SM(18)2340C | 2003-09-16 | 2003-09-15 10:00 | . | D= 23' CAMA01 | 2003-09-15 |  | .
L107300-6 | RES CAMANCHE | SURF CAMA |  | 2003-09-10 13:40 | GRAB | RawH2O |  | COPPER | U | 6.24 | ug/L | 6.24 |  | 1.04 | EPA 200.7: FILTER | 2003-09-19 | 2003-09-17 15:42 | . | CAMA | 2003-09-15 | 2003-09-17 | .
L107300-6 | RES CAMANCHE | SURF CAMA |  | 2003-09-10 13:40 | GRAB | RawH2O |  | COPPER | U | 4 | ug/L | 4 |  | 1 | EPA 200.7 | 2003-09-22 | 2003-09-19 11:57 | . | CAMA | 2003-09-16 | 2003-09-19 | .
L107300-6 | RES CAMANCHE | SURF CAMA |  | 2003-09-10 13:40 | GRAB | RawH2O |  | HARDNESS: TOTAL AS CACO3 |  | 20 | mg/L | 2 |  | 1 | SM(18)2340C | 2003-09-16 | 2003-09-15 10:00 | . | CAMA | 2003-09-15 |  | .
L107300-8 | RES CAMANCHE | DEPTH CAMA |  | 2003-09-10 13:50 | COMP | RawH2O |  | COPPER |  | 4.42 | ug/L | 4 |  | 1 | EPA 200.7 | 2003-09-22 | 2003-09-19 12:24 | . | see Penn Mine sample collected today for other analytes, L107305-4 | 2003-09-16 | 2003-09-19 | .
L107300-2 | RES CAMANCHE | SURF CAFLEX |  | 2003-09-10 14:30 | GRAB | RawH2O |  | COPPER | U | 6.24 | ug/L | 6.24 |  | 1.04 | EPA 200.7: FILTER | 2003-09-19 | 2003-09-17 14:57 | . | CAFLEX | 2003-09-15 | 2003-09-17 | .
L107300-2 | RES CAMANCHE | SURF CAFLEX |  | 2003-09-10 14:30 | GRAB | RawH2O |  | COPPER | U | 4 | ug/L | 4 |  | 1 | EPA 200.7 | 2003-09-22 | 2003-09-19 11:39 | . | CAFLEX | 2003-09-16 | 2003-09-19 | .
L107300-2 | RES CAMANCHE | SURF CAFLEX |  | 2003-09-10 14:30 | GRAB | RawH2O |  | HARDNESS: TOTAL AS CACO3 |  | 20 | mg/L | 2 |  | 1 | SM(18)2340C | 2003-09-16 | 2003-09-15 10:00 | . | CAFLEX | 2003-09-15 |  | .
L107927-2 | RES CAMANCHE | SURF CAFLEX |  | 2003-10-08 09:25 | GRAB | RawH2O |  | COPPER |  | 7.88 | ug/L | 4 |  | 1 | EPA 200.7 | 2003-10-14 | 2003-10-12 12:46 | . | CAFLEX | 2003-10-09 | 2003-10-12 | .
L107927-2 | RES CAMANCHE | SURF CAFLEX |  | 2003-10-08 09:25 | GRAB | RawH2O |  | COPPER | U | 6.24 | ug/L | 6.24 |  | 1.04 | EPA 200.7: FILTER | 2003-10-14 | 2003-10-14 11:01 | . | CAFLEX | 2003-10-09 | 2003-10-14 | .
L107927-2 | RES CAMANCHE | SURF CAFLEX |  | 2003-10-08 09:25 | GRAB | RawH2O |  | HARDNESS: TOTAL AS CACO3 |  | 17 | mg/L | 2 |  | 1 | SM(18)2340C | 2003-10-13 | 2003-10-11 19:05 | . | CAFLEX | 2003-10-11 |  | .
L107927-6 | RES CAMANCHE | SURF CAMA |  | 2003-10-08 10:20 | GRAB | RawH2O |  | COPPER |  | 6.56 | ug/L | 4 |  | 1 | EPA 200.7 | 2003-10-14 | 2003-10-12 13:05 | . | CAMA | 2003-10-09 | 2003-10-12 | .
L107927-6 | RES CAMANCHE | SURF CAMA |  | 2003-10-08 10:20 | GRAB | RawH2O |  | COPPER | U | 6.24 | ug/L | 6.24 |  | 1.04 | EPA 200.7: FILTER | 2003-10-14 | 2003-10-14 11:38 | . | CAMA | 2003-10-09 | 2003-10-14 | .
L107927-6 | RES CAMANCHE | SURF CAMA |  | 2003-10-08 10:20 | GRAB | RawH2O |  | HARDNESS: TOTAL AS CACO3 |  | 22 | mg/L | 2 |  | 1 | SM(18)2340C | 2003-10-13 | 2003-10-11 19:05 | . | CAMA | 2003-10-11 |  | .
L107927-5 | RES CAMANCHE | BOTT CAMA |  | 2003-10-08 10:30 | GRAB | RawH2O |  | COPPER | U | 4 | ug/L | 4 |  | 1 | EPA 200.7 | 2003-10-14 | 2003-10-12 13:00 | . | D= 33', CAMA01; mercury analysis repeated to confirm that filtered mercury higher than total. Appears that results are a reflection of sample collection because repeat analysis on 10/21 confirmed initial result. | 2003-10-09 | 2003-10-12 | .
L107927-5 | RES CAMANCHE | BOTT CAMA |  | 2003-10-08 10:30 | GRAB | RawH2O |  | COPPER | U | 6.24 | ug/L | 6.24 |  | 1.04 | EPA 200.7: FILTER | 2003-10-14 | 2003-10-14 11:33 | . | D= 33', CAMA01; mercury analysis repeated to confirm that filtered mercury higher than total. Appears that results are a reflection of sample collection because repeat analysis on 10/21 confirmed initial result. | 2003-10-09 | 2003-10-14 | .
L107927-5 | RES CAMANCHE | BOTT CAMA |  | 2003-10-08 10:30 | GRAB | RawH2O |  | HARDNESS: TOTAL AS CACO3 |  | 17 | mg/L | 2 |  | 1 | SM(18)2340C | 2003-10-13 | 2003-10-11 19:05 | . | D= 33', CAMA01; mercury analysis repeated to confirm that filtered mercury higher than total. Appears that results are a reflection of sample collection because repeat analysis on 10/21 confirmed initial result. | 2003-10-11 |  | .
L107927-7 | RES CAMANCHE | BOTT CAMI |  | 2003-10-08 10:45 | GRAB | RawH2O |  | COPPER |  | 6.78 | ug/L | 4 |  | 1 | EPA 200.7 | 2003-10-14 | 2003-10-12 13:09 | . | D= 70', CAMI01 | 2003-10-09 | 2003-10-12 | .
L107927-7 | RES CAMANCHE | BOTT CAMI |  | 2003-10-08 10:45 | GRAB | RawH2O |  | COPPER | U | 6.24 | ug/L | 6.24 |  | 1.04 | EPA 200.7: FILTER | 2003-10-14 | 2003-10-14 11:42 | . | D= 70', CAMI01 | 2003-10-09 | 2003-10-14 | .
L107927-7 | RES CAMANCHE | BOTT CAMI |  | 2003-10-08 10:45 | GRAB | RawH2O |  | HARDNESS: TOTAL AS CACO3 |  | 18 | mg/L | 2 |  | 1 | SM(18)2340C | 2003-10-13 | 2003-10-11 19:05 | . | D= 70', CAMI01 | 2003-10-11 |  | .
L107927-1 | RES CAMANCHE | DEPTH CAMA |  | 2003-10-08 11:00 | COMP | RawH2O |  | COPPER |  | 7.4 | ug/L | 4 |  | 1 | EPA 200.7 | 2003-10-14 | 2003-10-12 12:42 | . | (Penn Mine Receiving water monitoring discontinued) | 2003-10-09 | 2003-10-12 | .
L107927-8 | RES CAMANCHE | DEPTH PENN20 |  | 2003-10-08 11:50 | COMP | RawH2O |  | COPPER |  | 5.32 | ug/L | 4 |  | 1 | EPA 200.7 | 2003-10-14 | 2003-10-12 13:14 | . | (Penn Mine Receiving water monitoring discontinued) | 2003-10-09 | 2003-10-12 | .
L107927-4 | RES CAMANCHE | SURF CAMB |  | 2003-10-08 12:00 | GRAB | RawH2O |  | COPPER | U | 4 | ug/L | 4 |  | 1 | EPA 200.7 | 2003-10-14 | 2003-10-12 12:55 | . | CAMB | 2003-10-09 | 2003-10-12 | .
L107927-4 | RES CAMANCHE | SURF CAMB |  | 2003-10-08 12:00 | GRAB | RawH2O |  | COPPER | U | 6.24 | ug/L | 6.24 |  | 1.04 | EPA 200.7: FILTER | 2003-10-14 | 2003-10-14 11:29 | . | CAMB | 2003-10-09 | 2003-10-14 | .
L107927-4 | RES CAMANCHE | SURF CAMB |  | 2003-10-08 12:00 | GRAB | RawH2O |  | HARDNESS: TOTAL AS CACO3 |  | 22 | mg/L | 2 |  | 1 | SM(18)2340C | 2003-10-13 | 2003-10-11 19:05 | . | CAMB | 2003-10-11 |  | .
L107927-3 | RES CAMANCHE | BOTT CAMB |  | 2003-10-08 12:10 | GRAB | RawH2O |  | COPPER |  | 6.96 | ug/L | 4 |  | 1 | EPA 200.7 | 2003-10-14 | 2003-10-12 12:51 | . | D= 48', CAMB01 | 2003-10-09 | 2003-10-12 | .
L107927-3 | RES CAMANCHE | BOTT CAMB |  | 2003-10-08 12:10 | GRAB | RawH2O |  | COPPER | U | 6.24 | ug/L | 6.24 |  | 1.04 | EPA 200.7: FILTER | 2003-10-14 | 2003-10-14 11:15 | . | D= 48', CAMB01 | 2003-10-09 | 2003-10-14 | .
L107927-3 | RES CAMANCHE | BOTT CAMB |  | 2003-10-08 12:10 | GRAB | RawH2O |  | HARDNESS: TOTAL AS CACO3 |  | 15 | mg/L | 2 |  | 1 | SM(18)2340C | 2003-10-13 | 2003-10-11 19:05 | . | D= 48', CAMB01 | 2003-10-11 |  | .
L107925-1 | RES CAMANCHE | SURF CAMD |  | 2003-10-08 13:20 | GRAB | RawH2O |  | COPPER |  | 7.04 | ug/L | 4 |  | 1 | EPA 200.7 | 2003-10-14 | 2003-10-12 11:16 | . | CAMD | 2003-10-09 | 2003-10-12 | .
L107925-1 | RES CAMANCHE | SURF CAMD |  | 2003-10-08 13:20 | GRAB | RawH2O |  | COPPER | U | 6.24 | ug/L | 6.24 |  | 1.04 | EPA 200.7: FILTER | 2003-10-14 | 2003-10-14 10:03 | . | CAMD | 2003-10-09 | 2003-10-14 | .
L107925-1 | RES CAMANCHE | SURF CAMD |  | 2003-10-08 13:20 | GRAB | RawH2O |  | HARDNESS: TOTAL AS CACO3 |  | 19 | mg/L | 2 |  | 1 | SM(18)2340C | 2003-10-13 | 2003-10-11 19:05 | . | CAMD | 2003-10-11 |  | .
L107925-2 | RES CAMANCHE | BOTT CAMD |  | 2003-10-08 13:30 | GRAB | RawH2O |  | COPPER | U | 4 | ug/L | 4 |  | 1 | EPA 200.7 | 2003-10-14 | 2003-10-12 11:39 | . | D= 107' CAMD04 | 2003-10-09 | 2003-10-12 | .
L107925-2 | RES CAMANCHE | BOTT CAMD |  | 2003-10-08 13:30 | GRAB | RawH2O |  | COPPER | U | 6.24 | ug/L | 6.24 |  | 1.04 | EPA 200.7: FILTER | 2003-10-14 | 2003-10-14 10:16 | . | D= 107' CAMD04 | 2003-10-09 | 2003-10-14 | .
L107925-2 | RES CAMANCHE | BOTT CAMD |  | 2003-10-08 13:30 | GRAB | RawH2O |  | HARDNESS: TOTAL AS CACO3 |  | 19 | mg/L | 2 |  | 1 | SM(18)2340C | 2003-10-13 | 2003-10-11 19:05 | . | D= 107' CAMD04 | 2003-10-11 |  | .
L107925-6 | RES CAMANCHE | DEPTH CAMD EL 205 |  | 2003-10-08 13:40 | GRAB | RawH2O |  | COPPER |  | 6.87 | ug/L | 4 |  | 1 | EPA 200.7 | 2003-10-14 | 2003-10-12 11:48 | . | D= 10' CAMDEL205 | 2003-10-09 | 2003-10-12 | .
L107925-6 | RES CAMANCHE | DEPTH CAMD EL 205 |  | 2003-10-08 13:40 | GRAB | RawH2O |  | COPPER | U | 6.24 | ug/L | 6.24 |  | 1.04 | EPA 200.7: FILTER | 2003-10-14 | 2003-10-14 10:34 | . | D= 10' CAMDEL205 | 2003-10-09 | 2003-10-14 | .
L107925-6 | RES CAMANCHE | DEPTH CAMD EL 205 |  | 2003-10-08 13:40 | GRAB | RawH2O |  | HARDNESS: TOTAL AS CACO3 |  | 20 | mg/L | 2 |  | 1 | SM(18)2340C | 2003-10-13 | 2003-10-11 19:05 | . | D= 10' CAMDEL205 | 2003-10-11 |  | .
L107925-3 | RES CAMANCHE | DEPTH CAMD EL 123 |  | 2003-10-08 13:55 | GRAB | RawH2O |  | COPPER |  | 5.09 | ug/L | 4 |  | 1 | EPA 200.7 | 2003-10-14 | 2003-10-12 11:43 | . | D= 92' CAMDEL123 | 2003-10-09 | 2003-10-12 | .
L107925-3 | RES CAMANCHE | DEPTH CAMD EL 123 |  | 2003-10-08 13:55 | GRAB | RawH2O |  | COPPER | U | 6.24 | ug/L | 6.24 |  | 1.04 | EPA 200.7: FILTER | 2003-10-14 | 2003-10-14 10:21 | . | D= 92' CAMDEL123 | 2003-10-09 | 2003-10-14 | .
L107925-3 | RES CAMANCHE | DEPTH CAMD EL 123 |  | 2003-10-08 13:55 | GRAB | RawH2O |  | HARDNESS: TOTAL AS CACO3 |  | 18 | mg/L | 2 |  | 1 | SM(18)2340C | 2003-10-13 | 2003-10-11 19:05 | . | D= 92' CAMDEL123 | 2003-10-11 |  | .
L108656-1 | RES CAMANCHE | SURF CAMD |  | 2003-11-12 11:00 | GRAB | RawH2O |  | COPPER | U | 6.24 | ug/L | 6.24 |  | 1.04 | EPA 200.7: FILTER | 2003-11-20 | 2003-11-19 12:49 | . | CAMD | 2003-11-14 | 2003-11-18 | .
L108656-1 | RES CAMANCHE | SURF CAMD |  | 2003-11-12 11:00 | GRAB | RawH2O |  | COPPER | U | 4 | ug/L | 4 |  | 1 | EPA 200.7 | 2003-11-24 | 2003-11-21 14:06 | . | CAMD | 2003-11-14 | 2003-11-20 | .
L108656-1 | RES CAMANCHE | SURF CAMD |  | 2003-11-12 11:00 | GRAB | RawH2O |  | HARDNESS: TOTAL AS CACO3 |  | 19 | mg/L | 2 |  | 1 | SM(18)2340C | 2003-11-20 | 2003-11-16 16:00 | . | CAMD | 2003-11-16 |  | .
L108656-6 | RES CAMANCHE | DEPTH CAMD EL 205 |  | 2003-11-12 11:10 | GRAB | RawH2O |  | COPPER | U | 6.24 | ug/L | 6.24 |  | 1.04 | EPA 200.7: FILTER | 2003-11-20 | 2003-11-19 13:06 | . | D= 11' , CAMDEL205 | 2003-11-14 | 2003-11-18 | .
L108656-6 | RES CAMANCHE | DEPTH CAMD EL 205 |  | 2003-11-12 11:10 | GRAB | RawH2O |  | COPPER | U | 4 | ug/L | 4 |  | 1 | EPA 200.7 | 2003-11-24 | 2003-11-21 14:47 | . | D= 11' , CAMDEL205 | 2003-11-14 | 2003-11-20 | .
L108656-6 | RES CAMANCHE | DEPTH CAMD EL 205 |  | 2003-11-12 11:10 | GRAB | RawH2O |  | HARDNESS: TOTAL AS CACO3 |  | 17 | mg/L | 2 |  | 1 | SM(18)2340C | 2003-11-20 | 2003-11-16 16:00 | . | D= 11' , CAMDEL205 | 2003-11-16 |  | .
L108656-2 | RES CAMANCHE | DEPTH CAMD EL 123 |  | 2003-11-12 11:30 | GRAB | RawH2O |  | COPPER | U | 6.24 | ug/L | 6.24 |  | 1.04 | EPA 200.7: FILTER | 2003-11-20 | 2003-11-19 12:54 | . | D= 93' CAMDEL123 | 2003-11-14 | 2003-11-18 | .
L108656-2 | RES CAMANCHE | DEPTH CAMD EL 123 |  | 2003-11-12 11:30 | GRAB | RawH2O |  | COPPER | U | 4 | ug/L | 4 |  | 1 | EPA 200.7 | 2003-11-24 | 2003-11-21 14:23 | . | D= 93' CAMDEL123 | 2003-11-14 | 2003-11-20 | .
L108656-2 | RES CAMANCHE | DEPTH CAMD EL 123 |  | 2003-11-12 11:30 | GRAB | RawH2O |  | HARDNESS: TOTAL AS CACO3 |  | 18 | mg/L | 2 |  | 1 | SM(18)2340C | 2003-11-20 | 2003-11-16 16:00 | . | D= 93' CAMDEL123 | 2003-11-16 |  | .
L108656-3 | RES CAMANCHE | BOTT CAMD |  | 2003-11-12 11:45 | GRAB | RawH2O |  | COPPER | U | 6.24 | ug/L | 6.24 |  | 1.04 | EPA 200.7: FILTER | 2003-11-20 | 2003-11-19 13:00 | . | D= 117' CAMD04 | 2003-11-14 | 2003-11-18 | .
L108656-3 | RES CAMANCHE | BOTT CAMD |  | 2003-11-12 11:45 | GRAB | RawH2O |  | COPPER | U | 4 | ug/L | 4 |  | 1 | EPA 200.7 | 2003-11-24 | 2003-11-21 14:41 | . | D= 117' CAMD04 | 2003-11-14 | 2003-11-20 | .
L108656-3 | RES CAMANCHE | BOTT CAMD |  | 2003-11-12 11:45 | GRAB | RawH2O |  | HARDNESS: TOTAL AS CACO3 |  | 18 | mg/L | 2 |  | 1 | SM(18)2340C | 2003-11-20 | 2003-11-16 16:00 | . | D= 117' CAMD04 | 2003-11-16 |  | .
L108655-6 | RES CAMANCHE | BOTT CAMI |  | 2003-11-12 13:00 | GRAB | RawH2O |  | COPPER | U | 6.24 | ug/L | 6.24 |  | 1.04 | EPA 200.7: FILTER | 2003-11-20 | 2003-11-19 12:43 | . | D= 73' CAMI01 | 2003-11-14 | 2003-11-18 | .
L108655-6 | RES CAMANCHE | BOTT CAMI |  | 2003-11-12 13:00 | GRAB | RawH2O |  | COPPER | U | 4 | ug/L | 4 |  | 1 | EPA 200.7 | 2003-11-24 | 2003-11-21 13:49 | . | D= 73' CAMI01 | 2003-11-14 | 2003-11-20 | .
L108655-6 | RES CAMANCHE | BOTT CAMI |  | 2003-11-12 13:00 | GRAB | RawH2O |  | HARDNESS: TOTAL AS CACO3 |  | 15 | mg/L | 2 |  | 1 | SM(18)2340C | 2003-11-20 | 2003-11-16 16:00 | . | D= 73' CAMI01 | 2003-11-16 |  | .
L108655-2 | RES CAMANCHE | BOTT CAMB |  | 2003-11-12 14:00 | GRAB | RawH2O |  | COPPER | U | 6.24 | ug/L | 6.24 |  | 1.04 | EPA 200.7: FILTER | 2003-11-20 | 2003-11-19 12:09 | . | D= 51' CAMB01 | 2003-11-14 | 2003-11-18 | .
L108655-2 | RES CAMANCHE | BOTT CAMB |  | 2003-11-12 14:00 | GRAB | RawH2O |  | COPPER | U | 4 | ug/L | 4 |  | 1 | EPA 200.7 | 2003-11-24 | 2003-11-21 13:13 | . | D= 51' CAMB01 | 2003-11-14 | 2003-11-20 | .
L108655-2 | RES CAMANCHE | BOTT CAMB |  | 2003-11-12 14:00 | GRAB | RawH2O |  | HARDNESS: TOTAL AS CACO3 |  | 12 | mg/L | 2 |  | 1 | SM(18)2340C | 2003-11-20 | 2003-11-16 16:00 | . | D= 51' CAMB01 | 2003-11-16 |  | .
L108655-3 | RES CAMANCHE | SURF CAMB |  | 2003-11-12 14:15 | GRAB | RawH2O |  | COPPER | U | 6.24 | ug/L | 6.24 |  | 1.04 | EPA 200.7: FILTER | 2003-11-20 | 2003-11-19 12:26 | . | CAMB | 2003-11-14 | 2003-11-18 | .
L108655-3 | RES CAMANCHE | SURF CAMB |  | 2003-11-12 14:15 | GRAB | RawH2O |  | COPPER | U | 4 | ug/L | 4 |  | 1 | EPA 200.7 | 2003-11-24 | 2003-11-21 13:19 | . | CAMB | 2003-11-14 | 2003-11-20 | .
L108655-3 | RES CAMANCHE | SURF CAMB |  | 2003-11-12 14:15 | GRAB | RawH2O |  | HARDNESS: TOTAL AS CACO3 |  | 16 | mg/L | 2 |  | 1 | SM(18)2340C | 2003-11-20 | 2003-11-16 16:00 | . | CAMB | 2003-11-16 |  | .
L108655-7 | RES CAMANCHE | DEPTH PENN20 |  | 2003-11-12 14:48 | COMP | RawH2O |  | COPPER |  | 4.05 | ug/L | 4 |  | 1 | EPA 200.7 | 2003-11-24 | 2003-11-21 13:55 | . | . | 2003-11-14 | 2003-11-20 | .
L108655-4 | RES CAMANCHE | BOTT CAMA |  | 2003-11-12 14:55 | GRAB | RawH2O |  | COPPER | U | 6.24 | ug/L | 6.24 |  | 1.04 | EPA 200.7: FILTER | 2003-11-20 | 2003-11-19 12:31 | . | D= 31' CAMA01 | 2003-11-14 | 2003-11-18 | .
L108655-4 | RES CAMANCHE | BOTT CAMA |  | 2003-11-12 14:55 | GRAB | RawH2O |  | COPPER | U | 4 | ug/L | 4 |  | 1 | EPA 200.7 | 2003-11-24 | 2003-11-21 13:25 | . | D= 31' CAMA01 | 2003-11-14 | 2003-11-20 | .
L108655-4 | RES CAMANCHE | BOTT CAMA |  | 2003-11-12 14:55 | GRAB | RawH2O |  | HARDNESS: TOTAL AS CACO3 |  | 12 | mg/L | 2 |  | 1 | SM(18)2340C | 2003-11-20 | 2003-11-16 16:00 | . | D= 31' CAMA01 | 2003-11-16 |  | .
L108655-5 | RES CAMANCHE | SURF CAMA |  | 2003-11-12 15:05 | GRAB | RawH2O |  | COPPER | U | 6.24 | ug/L | 6.24 |  | 1.04 | EPA 200.7: FILTER | 2003-11-20 | 2003-11-19 12:37 | . | CAMA | 2003-11-14 | 2003-11-18 | .
L108655-5 | RES CAMANCHE | SURF CAMA |  | 2003-11-12 15:05 | GRAB | RawH2O |  | COPPER | U | 4 | ug/L | 4 |  | 1 | EPA 200.7 | 2003-11-24 | 2003-11-21 13:31 | . | CAMA | 2003-11-14 | 2003-11-20 | .
L108655-5 | RES CAMANCHE | SURF CAMA |  | 2003-11-12 15:05 | GRAB | RawH2O |  | HARDNESS: TOTAL AS CACO3 |  | 16 | mg/L | 2 |  | 1 | SM(18)2340C | 2003-11-20 | 2003-11-16 16:00 | . | CAMA | 2003-11-16 |  | .
L108655-8 | RES CAMANCHE | DEPTH CAMA |  | 2003-11-12 15:16 | COMP | RawH2O |  | COPPER | U | 4 | ug/L | 4 |  | 1 | EPA 200.7 | 2003-11-24 | 2003-11-21 14:00 | . | . | 2003-11-14 | 2003-11-20 | .
L108655-1 | RES CAMANCHE | SURF CAFLEX |  | 2003-11-12 15:30 | GRAB | RawH2O |  | COPPER | U | 6.24 | ug/L | 6.24 |  | 1.04 | EPA 200.7: FILTER | 2003-11-20 | 2003-11-19 11:51 | . | CAFLEX | 2003-11-14 | 2003-11-18 | .
L108655-1 | RES CAMANCHE | SURF CAFLEX |  | 2003-11-12 15:30 | GRAB | RawH2O |  | COPPER | U | 4 | ug/L | 4 |  | 1 | EPA 200.7 | 2003-11-24 | 2003-11-21 12:57 | . | CAFLEX | 2003-11-14 | 2003-11-20 | .
L108655-1 | RES CAMANCHE | SURF CAFLEX |  | 2003-11-12 15:30 | GRAB | RawH2O |  | HARDNESS: TOTAL AS CACO3 |  | 13 | mg/L | 2 |  | 1 | SM(18)2340C | 2003-11-20 | 2003-11-16 16:00 | . | CAFLEX | 2003-11-16 |  | .
L109368-5 | RES CAMANCHE | SURF CAFLEX |  | 2003-12-17 14:35 | GRAB | RawH2O |  | COPPER | U | 4 | ug/L | 4 |  | 1 | EPA 200.7 | 2003-12-31 | 2003-12-30 13:18 | . | CAFLEX | 2003-12-22 | 2003-12-30 | .
L109368-5 | RES CAMANCHE | SURF CAFLEX |  | 2003-12-17 14:35 | GRAB | RawH2O |  | COPPER | U | 6.24 | ug/L | 6.24 |  | 1.04 | EPA 200.7: FILTER | 2004-01-09 | 2004-01-09 11:35 | . | CAFLEX | 2003-12-19 | 2004-01-09 | .
L109368-5 | RES CAMANCHE | SURF CAFLEX |  | 2003-12-17 14:35 | GRAB | RawH2O |  | HARDNESS: TOTAL AS CACO3 |  | 16 | mg/L | 2 |  | 1 | SM(18)2340C | 2003-12-22 | 2003-12-20 19:10 | . | CAFLEX | 2003-12-20 |  | .
L109368-1 | RES CAMANCHE | SURF CAMA |  | 2003-12-17 15:00 | GRAB | RawH2O |  | COPPER | U | 4 | ug/L | 4 |  | 1 | EPA 200.7 | 2003-12-31 | 2003-12-30 12:44 | . | CAMA | 2003-12-22 | 2003-12-30 | .
L109368-1 | RES CAMANCHE | SURF CAMA |  | 2003-12-17 15:00 | GRAB | RawH2O |  | COPPER | U | 6.24 | ug/L | 6.24 |  | 1.04 | EPA 200.7: FILTER | 2004-01-09 | 2004-01-09 11:24 | . | CAMA | 2003-12-19 | 2004-01-09 | .
L109368-1 | RES CAMANCHE | SURF CAMA |  | 2003-12-17 15:00 | GRAB | RawH2O |  | HARDNESS: TOTAL AS CACO3 |  | 16 | mg/L | 2 |  | 1 | SM(18)2340C | 2003-12-22 | 2003-12-20 19:10 | . | CAMA | 2003-12-20 |  | .
L109368-2 | RES CAMANCHE | BOTT CAMA |  | 2003-12-17 15:10 | GRAB | RawH2O |  | COPPER | U | 4 | ug/L | 4 |  | 1 | EPA 200.7 | 2003-12-31 | 2003-12-30 13:00 | . | D= 28' CAMA01 | 2003-12-22 | 2003-12-30 | .
L109368-2 | RES CAMANCHE | BOTT CAMA |  | 2003-12-17 15:10 | GRAB | RawH2O |  | COPPER | U | 6.24 | ug/L | 6.24 |  | 1.04 | EPA 200.7: FILTER | 2004-01-09 | 2004-01-09 11:30 | . | D= 28' CAMA01 | 2003-12-19 | 2004-01-09 | .
L109368-2 | RES CAMANCHE | BOTT CAMA |  | 2003-12-17 15:10 | GRAB | RawH2O |  | HARDNESS: TOTAL AS CACO3 |  | 17 | mg/L | 2 |  | 1 | SM(18)2340C | 2003-12-22 | 2003-12-20 19:10 | . | D= 28' CAMA01 | 2003-12-20 |  | .
L109368-3 | RES CAMANCHE | DEPTH CAMA |  | 2003-12-17 15:38 | COMP | RawH2O |  | COPPER | U | 4 | ug/L | 4 |  | 1 | EPA 200.7 | 2003-12-31 | 2003-12-30 13:06 | . | . | 2003-12-22 | 2003-12-30 | .
L109368-4 | RES CAMANCHE | DEPTH PENN20 |  | 2003-12-17 16:36 | COMP | RawH2O |  | COPPER | U | 4 | ug/L | 4 |  | 1 | EPA 200.7 | 2003-12-31 | 2003-12-30 13:12 | . | . | 2003-12-22 | 2003-12-30 | .
L109555-2 | RES CAMANCHE | BOTT CAMB |  | 2003-12-29 12:14 | GRAB | RawH2O |  | COPPER | U | 4 | ug/L | 4 |  | 1 | EPA 200.7 | 2004-01-14 | 2004-01-13 15:28 | . | D = 45 CAMB01 | 2004-01-05 | 2004-01-13 | .
L109555-2 | RES CAMANCHE | BOTT CAMB |  | 2003-12-29 12:14 | GRAB | RawH2O |  | COPPER | U | 6.24 | ug/L | 6.24 |  | 1.04 | EPA 200.7: FILTER | 2004-01-20 | 2004-01-17 12:44 | . | D = 45 CAMB01 | 2004-01-05 | 2004-01-16 | .
L109555-2 | RES CAMANCHE | BOTT CAMB |  | 2003-12-29 12:14 | GRAB | RawH2O |  | HARDNESS: TOTAL AS CACO3 |  | 19 | mg/L | 2 |  | 1 | SM(18)2340C | 2004-01-12 | 2004-01-10 16:55 | . | D = 45 CAMB01 | 2004-01-10 |  | .
L109555-1 | RES CAMANCHE | SURF CAMB |  | 2003-12-29 12:19 | GRAB | RawH2O |  | COPPER | U | 4 | ug/L | 4 |  | 1 | EPA 200.7 | 2004-01-14 | 2004-01-13 15:22 | . | CAMB | 2004-01-05 | 2004-01-13 | .
L109555-1 | RES CAMANCHE | SURF CAMB |  | 2003-12-29 12:19 | GRAB | RawH2O |  | COPPER | U | 6.24 | ug/L | 6.24 |  | 1.04 | EPA 200.7: FILTER | 2004-01-20 | 2004-01-17 12:38 | . | CAMB | 2004-01-05 | 2004-01-16 | .
L109555-1 | RES CAMANCHE | SURF CAMB |  | 2003-12-29 12:19 | GRAB | RawH2O |  | HARDNESS: TOTAL AS CACO3 |  | 20 | mg/L | 2 |  | 1 | SM(18)2340C | 2004-01-12 | 2004-01-10 16:55 | . | CAMB | 2004-01-10 |  | .
L109555-3 | RES CAMANCHE | BOTT CAMI |  | 2003-12-29 12:33 | GRAB | RawH2O |  | COPPER | U | 4 | ug/L | 4 |  | 1 | EPA 200.7 | 2004-01-14 | 2004-01-13 15:33 | . | D = 83 CAMI01 | 2004-01-05 | 2004-01-13 | .
L109555-3 | RES CAMANCHE | BOTT CAMI |  | 2003-12-29 12:33 | GRAB | RawH2O |  | COPPER | U | 6.24 | ug/L | 6.24 |  | 1.04 | EPA 200.7: FILTER | 2004-01-20 | 2004-01-17 12:50 | . | D = 83 CAMI01 | 2004-01-05 | 2004-01-16 | .
L109555-3 | RES CAMANCHE | BOTT CAMI |  | 2003-12-29 12:33 | GRAB | RawH2O |  | HARDNESS: TOTAL AS CACO3 |  | 15 | mg/L | 2 |  | 1 | SM(18)2340C | 2004-01-12 | 2004-01-10 16:55 | . | D = 83 CAMI01 | 2004-01-10 |  | .
L109552-1 | RES CAMANCHE | SURF CAMD |  | 2003-12-30 08:35 | GRAB | RawH2O |  | COPPER | U | 4 | ug/L | 4 |  | 1 | EPA 200.7 | 2004-01-14 | 2004-01-13 14:35 | . | CAMD | 2004-01-05 | 2004-01-13 | .
L109552-1 | RES CAMANCHE | SURF CAMD |  | 2003-12-30 08:35 | GRAB | RawH2O |  | COPPER | U | 6.24 | ug/L | 6.24 |  | 1.04 | EPA 200.7: FILTER | 2004-01-20 | 2004-01-17 11:52 | . | CAMD | 2004-01-05 | 2004-01-16 | .
L109552-1 | RES CAMANCHE | SURF CAMD |  | 2003-12-30 08:35 | GRAB | RawH2O |  | HARDNESS: TOTAL AS CACO3 |  | 18 | mg/L | 2 |  | 1 | SM(18)2340C | 2004-01-12 | 2004-01-10 16:55 | . | CAMD | 2004-01-10 |  | .
L109552-2 | RES CAMANCHE | DEPTH CAMD EL 123 |  | 2003-12-30 08:45 | GRAB | RawH2O |  | COPPER | U | 4 | ug/L | 4 |  | 1 | EPA 200.7 | 2004-01-14 | 2004-01-13 14:53 | . | D = 94 CAMDEL123 ICP/MS=Cd, Cu, Zn | 2004-01-05 | 2004-01-13 | .
L109552-2 | RES CAMANCHE | DEPTH CAMD EL 123 |  | 2003-12-30 08:45 | GRAB | RawH2O |  | COPPER | U | 6.24 | ug/L | 6.24 |  | 1.04 | EPA 200.7: FILTER | 2004-01-20 | 2004-01-17 12:21 | . | D = 94 CAMDEL123 ICP/MS=Cd, Cu, Zn | 2004-01-05 | 2004-01-16 | .
L109552-2 | RES CAMANCHE | DEPTH CAMD EL 123 |  | 2003-12-30 08:45 | GRAB | RawH2O |  | HARDNESS: TOTAL AS CACO3 |  | 20 | mg/L | 2 |  | 1 | SM(18)2340C | 2004-01-12 | 2004-01-10 16:55 | . | D = 94 CAMDEL123 ICP/MS=Cd, Cu, Zn | 2004-01-10 |  | .
L109552-3 | RES CAMANCHE | DEPTH CAMD EL 205 |  | 2003-12-30 08:55 | GRAB | RawH2O |  | COPPER | U | 4 | ug/L | 4 |  | 1 | EPA 200.7 | 2004-01-14 | 2004-01-13 15:10 | . | D = 12 CAMDEL205 ICP/MS=Cd, Cu, Zn | 2004-01-05 | 2004-01-13 | .
L109552-3 | RES CAMANCHE | DEPTH CAMD EL 205 |  | 2003-12-30 08:55 | GRAB | RawH2O |  | COPPER | U | 6.24 | ug/L | 6.24 |  | 1.04 | EPA 200.7: FILTER | 2004-01-20 | 2004-01-17 12:27 | . | D = 12 CAMDEL205 ICP/MS=Cd, Cu, Zn | 2004-01-05 | 2004-01-16 | .
L109552-3 | RES CAMANCHE | DEPTH CAMD EL 205 |  | 2003-12-30 08:55 | GRAB | RawH2O |  | HARDNESS: TOTAL AS CACO3 |  | 20 | mg/L | 2 |  | 1 | SM(18)2340C | 2004-01-12 | 2004-01-10 16:55 | . | D = 12 CAMDEL205 ICP/MS=Cd, Cu, Zn | 2004-01-10 |  | .
L109552-4 | RES CAMANCHE | BOTT CAMD |  | 2003-12-30 09:05 | GRAB | RawH2O |  | COPPER | U | 4 | ug/L | 4 |  | 1 | EPA 200.7 | 2004-01-14 | 2004-01-13 15:16 | . | D = 114 CAMD04 ICP/MS=Cd, Cu, Zn | 2004-01-05 | 2004-01-13 | .
L109552-4 | RES CAMANCHE | BOTT CAMD |  | 2003-12-30 09:05 | GRAB | RawH2O |  | COPPER | U | 6.24 | ug/L | 6.24 |  | 1.04 | EPA 200.7: FILTER | 2004-01-20 | 2004-01-17 12:33 | . | D = 114 CAMD04 ICP/MS=Cd, Cu, Zn | 2004-01-05 | 2004-01-16 | .
L109552-4 | RES CAMANCHE | BOTT CAMD |  | 2003-12-30 09:05 | GRAB | RawH2O |  | HARDNESS: TOTAL AS CACO3 |  | 22 | mg/L | 2 |  | 1 | SM(18)2340C | 2004-01-12 | 2004-01-10 16:55 | . | D = 114 CAMD04 ICP/MS=Cd, Cu, Zn | 2004-01-10 |  | .
L109855-1 | RES CAMANCHE | SURF CAMD |  | 2004-01-14 10:50 | GRAB | RawH2O |  | COPPER | U | 6.24 | ug/L | 6.24 |  | 1.04 | EPA 200.7: FILTER | 2004-01-20 | 2004-01-17 14:31 | . | CAMD Field data: Turbidity: 1.5 NTU, Conductivity: 0.045 ms/cm, TDS: 29 mg/L | 2004-01-16 | 2004-01-16 | .
L109855-1 | RES CAMANCHE | SURF CAMD |  | 2004-01-14 10:50 | GRAB | RawH2O |  | COPPER | U | 4 | ug/L | 4 |  | 1 | EPA 200.7 | 2004-01-22 | 2004-01-21 12:45 | . | CAMD Field data: Turbidity: 1.5 NTU, Conductivity: 0.045 ms/cm, TDS: 29 mg/L | 2004-01-16 | 2004-01-21 | .
L109855-1 | RES CAMANCHE | SURF CAMD |  | 2004-01-14 10:50 | GRAB | RawH2O |  | HARDNESS: TOTAL AS CACO3 |  | 19 | mg/L | 2 |  | 1 | SM(18)2340C | 2004-01-20 | 2004-01-17 16:00 | . | CAMD Field data: Turbidity: 1.5 NTU, Conductivity: 0.045 ms/cm, TDS: 29 mg/L | 2004-01-17 |  | .
L109855-3 | RES CAMANCHE | DEPTH CAMD EL 205 |  | 2004-01-14 11:00 | GRAB | RawH2O |  | COPPER | U | 6.24 | ug/L | 6.24 |  | 1.04 | EPA 200.7: FILTER | 2004-01-20 | 2004-01-17 14:43 | . | D= 14' CAMDEL205 ICP/MS=Cd, Cu, Zn, Field data, Turbidity: 2.1 NTU, Conductivity: 0.045 ms/cm, TDS: 29 mg/L | 2004-01-16 | 2004-01-16 | .
L109855-3 | RES CAMANCHE | DEPTH CAMD EL 205 |  | 2004-01-14 11:00 | GRAB | RawH2O |  | COPPER | U | 4 | ug/L | 4 |  | 1 | EPA 200.7 | 2004-01-22 | 2004-01-21 12:56 | . | D= 14' CAMDEL205 ICP/MS=Cd, Cu, Zn, Field data, Turbidity: 2.1 NTU, Conductivity: 0.045 ms/cm, TDS: 29 mg/L | 2004-01-16 | 2004-01-21 | .
L109855-3 | RES CAMANCHE | DEPTH CAMD EL 205 |  | 2004-01-14 11:00 | GRAB | RawH2O |  | HARDNESS: TOTAL AS CACO3 |  | 16 | mg/L | 2 |  | 1 | SM(18)2340C | 2004-01-20 | 2004-01-17 16:00 | . | D= 14' CAMDEL205 ICP/MS=Cd, Cu, Zn, Field data, Turbidity: 2.1 NTU, Conductivity: 0.045 ms/cm, TDS: 29 mg/L | 2004-01-17 |  | .
L109855-2 | RES CAMANCHE | DEPTH CAMD EL 123 |  | 2004-01-14 11:10 | GRAB | RawH2O |  | COPPER | U | 6.24 | ug/L | 6.24 |  | 1.04 | EPA 200.7: FILTER | 2004-01-20 | 2004-01-17 14:37 | . | D= 96' CAMDEL123 ICP/MS=Cd, Cu, Zn, Field data, Turbidity: 3.6 NTU, Conductivity: 0.040 ms/cm, TDS: 26 mg/L | 2004-01-16 | 2004-01-16 | .
L109855-2 | RES CAMANCHE | DEPTH CAMD EL 123 |  | 2004-01-14 11:10 | GRAB | RawH2O |  | COPPER | U | 4 | ug/L | 4 |  | 1 | EPA 200.7 | 2004-01-22 | 2004-01-21 12:51 | . | D= 96' CAMDEL123 ICP/MS=Cd, Cu, Zn, Field data, Turbidity: 3.6 NTU, Conductivity: 0.040 ms/cm, TDS: 26 mg/L | 2004-01-16 | 2004-01-21 | .
L109855-2 | RES CAMANCHE | DEPTH CAMD EL 123 |  | 2004-01-14 11:10 | GRAB | RawH2O |  | HARDNESS: TOTAL AS CACO3 |  | 16 | mg/L | 2 |  | 1 | SM(18)2340C | 2004-01-20 | 2004-01-17 16:00 | . | D= 96' CAMDEL123 ICP/MS=Cd, Cu, Zn, Field data, Turbidity: 3.6 NTU, Conductivity: 0.040 ms/cm, TDS: 26 mg/L | 2004-01-17 |  | .
L109855-4 | RES CAMANCHE | BOTT CAMD |  | 2004-01-14 11:20 | GRAB | RawH2O |  | COPPER | U | 6.24 | ug/L | 6.24 |  | 1.04 | EPA 200.7: FILTER | 2004-01-20 | 2004-01-17 14:49 | . | D= 118' CAMD04 ICP/MS=Cd, Cu, Zn, Field data, Turbidity: 4.4 NTU, Conductivity: 0.039 ms/cm, TDS: 25 mg/L | 2004-01-16 | 2004-01-16 | .
L109855-4 | RES CAMANCHE | BOTT CAMD |  | 2004-01-14 11:20 | GRAB | RawH2O |  | COPPER | U | 4 | ug/L | 4 |  | 1 | EPA 200.7 | 2004-01-22 | 2004-01-21 13:02 | . | D= 118' CAMD04 ICP/MS=Cd, Cu, Zn, Field data, Turbidity: 4.4 NTU, Conductivity: 0.039 ms/cm, TDS: 25 mg/L | 2004-01-16 | 2004-01-21 | .
L109855-4 | RES CAMANCHE | BOTT CAMD |  | 2004-01-14 11:20 | GRAB | RawH2O |  | HARDNESS: TOTAL AS CACO3 |  | 16 | mg/L | 2 |  | 1 | SM(18)2340C | 2004-01-20 | 2004-01-17 16:00 | . | D= 118' CAMD04 ICP/MS=Cd, Cu, Zn, Field data, Turbidity: 4.4 NTU, Conductivity: 0.039 ms/cm, TDS: 25 mg/L | 2004-01-17 |  | .
L109853-5 | RES CAMANCHE | BOTT CAMI |  | 2004-01-14 13:25 | GRAB | RawH2O |  | COPPER | U | 6.24 | ug/L | 6.24 |  | 1.04 | EPA 200.7: FILTER | 2004-01-20 | 2004-01-17 14:09 | . | D= 87' CAMI01 | 2004-01-16 | 2004-01-16 | .
L109853-5 | RES CAMANCHE | BOTT CAMI |  | 2004-01-14 13:25 | GRAB | RawH2O |  | COPPER | U | 4 | ug/L | 4 |  | 1 | EPA 200.7 | 2004-01-22 | 2004-01-21 12:11 | . | D= 87' CAMI01 | 2004-01-16 | 2004-01-21 | .
L109853-5 | RES CAMANCHE | BOTT CAMI |  | 2004-01-14 13:25 | GRAB | RawH2O |  | HARDNESS: TOTAL AS CACO3 |  | 14 | mg/L | 2 |  | 1 | SM(18)2340C | 2004-01-20 | 2004-01-17 16:00 | . | D= 87' CAMI01 | 2004-01-17 |  | .
L109853-3 | RES CAMANCHE | SURF CAMB |  | 2004-01-14 14:05 | GRAB | RawH2O |  | COPPER | U | 6.24 | ug/L | 6.24 |  | 1.04 | EPA 200.7: FILTER | 2004-01-20 | 2004-01-17 13:45 | . | CAMB | 2004-01-16 | 2004-01-16 | .
L109853-3 | RES CAMANCHE | SURF CAMB |  | 2004-01-14 14:05 | GRAB | RawH2O |  | COPPER | U | 4 | ug/L | 4 |  | 1 | EPA 200.7 | 2004-01-22 | 2004-01-21 11:59 | . | CAMB | 2004-01-16 | 2004-01-21 | .
L109853-3 | RES CAMANCHE | SURF CAMB |  | 2004-01-14 14:05 | GRAB | RawH2O |  | HARDNESS: TOTAL AS CACO3 |  | 14 | mg/L | 2 |  | 1 | SM(18)2340C | 2004-01-20 | 2004-01-17 16:00 | . | CAMB | 2004-01-17 |  | .
L109853-4 | RES CAMANCHE | BOTT CAMB |  | 2004-01-14 14:15 | GRAB | RawH2O |  | COPPER | U | 6.24 | ug/L | 6.24 |  | 1.04 | EPA 200.7: FILTER | 2004-01-20 | 2004-01-17 14:03 | . | D= 53' CAMB01 | 2004-01-16 | 2004-01-16 | .
L109853-4 | RES CAMANCHE | BOTT CAMB |  | 2004-01-14 14:15 | GRAB | RawH2O |  | COPPER | U | 4 | ug/L | 4 |  | 1 | EPA 200.7 | 2004-01-22 | 2004-01-21 12:05 | . | D= 53' CAMB01 | 2004-01-16 | 2004-01-21 | .
L109853-4 | RES CAMANCHE | BOTT CAMB |  | 2004-01-14 14:15 | GRAB | RawH2O |  | HARDNESS: TOTAL AS CACO3 |  | 16 | mg/L | 2 |  | 1 | SM(18)2340C | 2004-01-20 | 2004-01-17 16:00 | . | D= 53' CAMB01 | 2004-01-17 |  | .
L109853-7 | RES CAMANCHE | DEPTH PENN20 |  | 2004-01-14 14:52 | COMP | RawH2O |  | COPPER | U | 4 | ug/L | 4 |  | 1 | EPA 200.7 | 2004-01-22 | 2004-01-21 12:22 | . | composite of 3 depths: 10', 20', 30' | 2004-01-16 | 2004-01-21 | .
L109853-1 | RES CAMANCHE | SURF CAMA |  | 2004-01-14 15:25 | GRAB | RawH2O |  | COPPER | U | 6.24 | ug/L | 6.24 |  | 1.04 | EPA 200.7: FILTER | 2004-01-20 | 2004-01-17 13:34 | . | CAMA | 2004-01-16 | 2004-01-16 | .
L109853-1 | RES CAMANCHE | SURF CAMA |  | 2004-01-14 15:25 | GRAB | RawH2O |  | COPPER | U | 4 | ug/L | 4 |  | 1 | EPA 200.7 | 2004-01-22 | 2004-01-21 11:36 | . | CAMA | 2004-01-16 | 2004-01-21 | .
L109853-1 | RES CAMANCHE | SURF CAMA |  | 2004-01-14 15:25 | GRAB | RawH2O |  | HARDNESS: TOTAL AS CACO3 |  | 14 | mg/L | 2 |  | 1 | SM(18)2340C | 2004-01-20 | 2004-01-17 16:00 | . | CAMA | 2004-01-17 |  | .
L109853-2 | RES CAMANCHE | BOTT CAMA |  | 2004-01-14 15:30 | GRAB | RawH2O |  | COPPER | U | 6.24 | ug/L | 6.24 |  | 1.08 | EPA 200.7: FILTER | 2004-01-20 | 2004-01-17 13:40 | . | D= 33' CAMA01 | 2004-01-16 | 2004-01-16 | .
L109853-2 | RES CAMANCHE | BOTT CAMA |  | 2004-01-14 15:30 | GRAB | RawH2O |  | COPPER | U | 4 | ug/L | 4 |  | 1 | EPA 200.7 | 2004-01-22 | 2004-01-21 11:53 | . | D= 33' CAMA01 | 2004-01-16 | 2004-01-21 | .
L109853-2 | RES CAMANCHE | BOTT CAMA |  | 2004-01-14 15:30 | GRAB | RawH2O |  | HARDNESS: TOTAL AS CACO3 |  | 13 | mg/L | 2 |  | 1 | SM(18)2340C | 2004-01-20 | 2004-01-17 16:00 | . | D= 33' CAMA01 | 2004-01-17 |  | .
L109853-6 | RES CAMANCHE | DEPTH CAMA |  | 2004-01-14 15:40 | COMP | RawH2O |  | COPPER | U | 4 | ug/L | 4 |  | 1 | EPA 200.7 | 2004-01-22 | 2004-01-21 12:16 | . | composite of 3 depths: 9', 18', 27' | 2004-01-16 | 2004-01-21 | .
L109853-8 | RES CAMANCHE | SURF CAFLEX |  | 2004-01-14 16:00 | GRAB | RawH2O |  | COPPER | U | 6.24 | ug/L | 6.24 |  | 1.04 | EPA 200.7: FILTER | 2004-01-20 | 2004-01-17 14:15 | . | CAFLEX | 2004-01-16 | 2004-01-16 | .
L109853-8 | RES CAMANCHE | SURF CAFLEX |  | 2004-01-14 16:00 | GRAB | RawH2O |  | COPPER | U | 4 | ug/L | 4 |  | 1 | EPA 200.7 | 2004-01-22 | 2004-01-21 12:28 | . | CAFLEX | 2004-01-16 | 2004-01-21 | .
L109853-8 | RES CAMANCHE | SURF CAFLEX |  | 2004-01-14 16:00 | GRAB | RawH2O |  | HARDNESS: TOTAL AS CACO3 |  | 16 | mg/L | 2 |  | 1 | SM(18)2340C | 2004-01-20 | 2004-01-17 16:00 | . | CAFLEX | 2004-01-17 |  | .
L110564-9 | RES CAMANCHE | SURF CAMD |  | 2004-02-18 10:45 | GRAB | RawH2O |  | COPPER | U | 4 | ug/L | 4 |  | 1 | EPA 200.7 | 2004-03-08 | 2004-03-06 11:55 | . | CAMD | 2004-02-26 | 2004-03-06 | .
L110564-9 | RES CAMANCHE | SURF CAMD |  | 2004-02-18 10:45 | GRAB | RawH2O |  | COPPER | U | 6.24 | ug/L | 6.24 |  | 1.04 | EPA 200.7: FILTER | 2004-03-08 | 2004-03-06 16:48 | . | CAMD | 2004-02-26 | 2004-03-06 | .
L110564-9 | RES CAMANCHE | SURF CAMD |  | 2004-02-18 10:45 | GRAB | RawH2O |  | HARDNESS: TOTAL AS CACO3 |  | 15 | mg/L | 2 |  | 1 | SM(18)2340C | 2004-02-25 | 2004-02-25 11:00 | . | CAMD | 2004-02-25 |  | .
L110564-11 | RES CAMANCHE | DEPTH CAMD EL 205 |  | 2004-02-18 10:55 | GRAB | RawH2O |  | COPPER | U | 4 | ug/L | 4 |  | 1 | EPA 200.7 | 2004-03-08 | 2004-03-06 12:04 | . | D= 15' CAMEL205 | 2004-02-26 | 2004-03-06 | .
L110564-11 | RES CAMANCHE | DEPTH CAMD EL 205 |  | 2004-02-18 10:55 | GRAB | RawH2O |  | COPPER | U | 6.24 | ug/L | 6.24 |  | 1.04 | EPA 200.7: FILTER | 2004-03-08 | 2004-03-06 17:00 | . | D= 15' CAMEL205 | 2004-02-26 | 2004-03-06 | .
L110564-11 | RES CAMANCHE | DEPTH CAMD EL 205 |  | 2004-02-18 10:55 | GRAB | RawH2O |  | HARDNESS: TOTAL AS CACO3 |  | 15 | mg/L | 2 |  | 1 | SM(18)2340C | 2004-02-25 | 2004-02-25 11:00 | . | D= 15' CAMEL205 | 2004-02-25 |  | .
L110564-10 | RES CAMANCHE | DEPTH CAMD EL 123 |  | 2004-02-18 11:05 | GRAB | RawH2O |  | COPPER | U | 4 | ug/L | 4 |  | 1 | EPA 200.7 | 2004-03-08 | 2004-03-06 11:59 | . | D = 97' CAMD EL123 | 2004-02-26 | 2004-03-06 | .
L110564-10 | RES CAMANCHE | DEPTH CAMD EL 123 |  | 2004-02-18 11:05 | GRAB | RawH2O |  | COPPER | U | 6.24 | ug/L | 6.24 |  | 1.04 | EPA 200.7: FILTER | 2004-03-08 | 2004-03-06 16:54 | . | D = 97' CAMD EL123 | 2004-02-26 | 2004-03-06 | .
L110564-10 | RES CAMANCHE | DEPTH CAMD EL 123 |  | 2004-02-18 11:05 | GRAB | RawH2O |  | HARDNESS: TOTAL AS CACO3 |  | 14 | mg/L | 2 |  | 1 | SM(18)2340C | 2004-02-25 | 2004-02-25 11:00 | . | D = 97' CAMD EL123 | 2004-02-25 |  | .
L110564-12 | RES CAMANCHE | BOTT CAMD |  | 2004-02-18 11:20 | GRAB | RawH2O |  | COPPER | U | 4 | ug/L | 4 |  | 1 | EPA 200.7 | 2004-03-08 | 2004-03-06 12:08 | . | D= 119' CAMD04 | 2004-02-26 | 2004-03-06 | .
L110564-12 | RES CAMANCHE | BOTT CAMD |  | 2004-02-18 11:20 | GRAB | RawH2O |  | COPPER | U | 6.24 | ug/L | 6.24 |  | 1.04 | EPA 200.7: FILTER | 2004-03-08 | 2004-03-06 17:06 | . | D= 119' CAMD04 | 2004-02-26 | 2004-03-06 | .
L110564-12 | RES CAMANCHE | BOTT CAMD |  | 2004-02-18 11:20 | GRAB | RawH2O |  | HARDNESS: TOTAL AS CACO3 |  | 16 | mg/L | 2 |  | 1 | SM(18)2340C | 2004-02-25 | 2004-02-25 11:00 | . | D= 119' CAMD04 | 2004-02-25 |  | .
L110564-6 | RES CAMANCHE | BOTT CAMI |  | 2004-02-18 13:00 | GRAB | RawH2O |  | COPPER | U | 4 | ug/L | 4 |  | 1 | EPA 200.7 | 2004-03-08 | 2004-03-06 11:31 | . | D= 79' CAMI01 | 2004-02-26 | 2004-03-06 | .
L110564-6 | RES CAMANCHE | BOTT CAMI |  | 2004-02-18 13:00 | GRAB | RawH2O |  | COPPER | U | 6.24 | ug/L | 6.24 |  | 1.04 | EPA 200.7: FILTER | 2004-03-08 | 2004-03-06 16:37 | . | D= 79' CAMI01 | 2004-02-26 | 2004-03-06 | .
L110564-6 | RES CAMANCHE | BOTT CAMI |  | 2004-02-18 13:00 | GRAB | RawH2O |  | HARDNESS: TOTAL AS CACO3 |  | 14 | mg/L | 2 |  | 1 | SM(18)2340C | 2004-02-25 | 2004-02-25 11:00 | . | D= 79' CAMI01 | 2004-02-25 |  | .
L110564-4 | RES CAMANCHE | SURF CAMB |  | 2004-02-18 14:00 | GRAB | RawH2O |  | COPPER | U | 4 | ug/L | 4 |  | 1 | EPA 200.7 | 2004-03-08 | 2004-03-06 11:23 | . | CAMB | 2004-02-26 | 2004-03-06 | .
L110564-4 | RES CAMANCHE | SURF CAMB |  | 2004-02-18 14:00 | GRAB | RawH2O |  | COPPER | U | 6.24 | ug/L | 6.24 |  | 1.04 | EPA 200.7: FILTER | 2004-03-08 | 2004-03-06 16:02 | . | CAMB | 2004-02-26 | 2004-03-06 | .
L110564-4 | RES CAMANCHE | SURF CAMB |  | 2004-02-18 14:00 | GRAB | RawH2O |  | HARDNESS: TOTAL AS CACO3 |  | 14 | mg/L | 2 |  | 1 | SM(18)2340C | 2004-02-25 | 2004-02-25 11:00 | . | CAMB | 2004-02-25 |  | .
L110564-5 | RES CAMANCHE | BOTT CAMB |  | 2004-02-18 14:10 | GRAB | RawH2O |  | COPPER | U | 4 | ug/L | 4 |  | 1 | EPA 200.7 | 2004-03-08 | 2004-03-06 11:27 | . | D= 54' CAMB01 | 2004-02-26 | 2004-03-06 | .
L110564-5 | RES CAMANCHE | BOTT CAMB |  | 2004-02-18 14:10 | GRAB | RawH2O |  | COPPER | U | 6.24 | ug/L | 6.24 |  | 1.04 | EPA 200.7: FILTER | 2004-03-08 | 2004-03-06 16:31 | . | D= 54' CAMB01 | 2004-02-26 | 2004-03-06 | .
L110564-5 | RES CAMANCHE | BOTT CAMB |  | 2004-02-18 14:10 | GRAB | RawH2O |  | HARDNESS: TOTAL AS CACO3 |  | 14 | mg/L | 2 |  | 1 | SM(18)2340C | 2004-02-25 | 2004-02-25 11:00 | . | D= 54' CAMB01 | 2004-02-25 |  | .
L110564-8 | RES CAMANCHE | DEPTH PENN20 |  | 2004-02-18 15:22 | COMP | RawH2O |  | COPPER | U | 4 | ug/L | 4 |  | 1 | EPA 200.7 | 2004-03-08 | 2004-03-06 11:40 | . | . | 2004-02-26 | 2004-03-06 | .
L110564-1 | RES CAMANCHE | SURF CAMA |  | 2004-02-18 15:30 | GRAB | RawH2O |  | COPPER | U | 4 | ug/L | 4 |  | 1 | EPA 200.7 | 2004-03-08 | 2004-03-06 10:50 | . | CAMA | 2004-02-26 | 2004-03-06 | .
L110564-1 | RES CAMANCHE | SURF CAMA |  | 2004-02-18 15:30 | GRAB | RawH2O |  | COPPER | U | 6.24 | ug/L | 6.24 |  | 1.04 | EPA 200.7: FILTER | 2004-03-08 | 2004-03-06 15:50 | . | CAMA | 2004-02-26 | 2004-03-06 | .
L110564-1 | RES CAMANCHE | SURF CAMA |  | 2004-02-18 15:30 | GRAB | RawH2O |  | HARDNESS: TOTAL AS CACO3 |  | 14 | mg/L | 2 |  | 1 | SM(18)2340C | 2004-02-25 | 2004-02-25 11:00 | . | CAMA | 2004-02-25 |  | .
L110564-3 | RES CAMANCHE | BOTT CAMA |  | 2004-02-18 15:35 | GRAB | RawH2O |  | COPPER | U | 4 | ug/L | 4 |  | 1 | EPA 200.7 | 2004-03-08 | 2004-03-06 11:08 | . | D= 39' CAMA01 | 2004-02-26 | 2004-03-06 | .
L110564-3 | RES CAMANCHE | BOTT CAMA |  | 2004-02-18 15:35 | GRAB | RawH2O |  | COPPER | U | 6.24 | ug/L | 6.24 |  | 1.04 | EPA 200.7: FILTER | 2004-03-08 | 2004-03-06 15:56 | . | D= 39' CAMA01 | 2004-02-26 | 2004-03-06 | .
L110564-3 | RES CAMANCHE | BOTT CAMA |  | 2004-02-18 15:35 | GRAB | RawH2O |  | HARDNESS: TOTAL AS CACO3 |  | 14 | mg/L | 2 |  | 1 | SM(18)2340C | 2004-02-25 | 2004-02-25 11:00 | . | D= 39' CAMA01 | 2004-02-25 |  | .
L110564-2 | RES CAMANCHE | DEPTH CAMA |  | 2004-02-18 15:48 | COMP | RawH2O |  | COPPER | U | 4 | ug/L | 4 |  | 1 | EPA 200.7 | 2004-03-08 | 2004-03-06 11:03 | . | . | 2004-02-26 | 2004-03-06 | .
L110564-7 | RES CAMANCHE | SURF CAFLEX |  | 2004-02-18 16:15 | GRAB | RawH2O |  | COPPER | U | 4 | ug/L | 4 |  | 1 | EPA 200.7 | 2004-03-08 | 2004-03-06 11:36 | . | CAFLEX | 2004-02-26 | 2004-03-06 | .
L110564-7 | RES CAMANCHE | SURF CAFLEX |  | 2004-02-18 16:15 | GRAB | RawH2O |  | COPPER | U | 6.24 | ug/L | 6.24 |  | 1.04 | EPA 200.7: FILTER | 2004-03-08 | 2004-03-06 16:42 | . | CAFLEX | 2004-02-26 | 2004-03-06 | .
L110564-7 | RES CAMANCHE | SURF CAFLEX |  | 2004-02-18 16:15 | GRAB | RawH2O |  | HARDNESS: TOTAL AS CACO3 |  | 14 | mg/L | 2 |  | 1 | SM(18)2340C | 2004-02-25 | 2004-02-25 11:00 | . | CAFLEX | 2004-02-25 |  | .
L111339-1 | RES CAMANCHE | SURF CAMD |  | 2004-03-24 11:50 | GRAB | RawH2O |  | COPPER | U | 4 | ug/L | 4 |  | 1 | EPA 200.7 | 2004-04-01 | 2004-03-30 10:37 | . | CAMD Field data: Turbidity: NTU, Conductivity: ms/cm, TDS: mg/L | 2004-03-27 | 2004-03-30 | .
L111339-1 | RES CAMANCHE | SURF CAMD |  | 2004-03-24 11:50 | GRAB | RawH2O |  | COPPER | U | 6.24 | ug/L | 6.24 |  | 1.04 | EPA 200.7: FILTER | 2004-04-12 | 2004-04-10 15:15 | . | CAMD Field data: Turbidity: NTU, Conductivity: ms/cm, TDS: mg/L | 2004-04-01 | 2004-04-10 | .
L111339-1 | RES CAMANCHE | SURF CAMD |  | 2004-03-24 11:50 | GRAB | RawH2O |  | HARDNESS: TOTAL AS CACO3 |  | 14 | mg/L | 2 |  | 1 | SM(18)2340C | 2004-04-02 | 2004-04-01 19:00 | . | CAMD Field data: Turbidity: NTU, Conductivity: ms/cm, TDS: mg/L | 2004-04-01 |  | .
L111339-3 | RES CAMANCHE | DEPTH CAMD EL 205 |  | 2004-03-24 12:00 | GRAB | RawH2O |  | COPPER | U | 4 | ug/L | 4 |  | 1 | EPA 200.7 | 2004-04-01 | 2004-03-30 10:55 | . | D= 20' CAMDEL205 ICP/MS=Cd, Cu, Zn, Field data, Turbidity: NTU, Conductivity: ms/cm, TDS: mg/L | 2004-03-27 | 2004-03-30 | .
L111339-3 | RES CAMANCHE | DEPTH CAMD EL 205 |  | 2004-03-24 12:00 | GRAB | RawH2O |  | COPPER | U | 6.24 | ug/L | 6.24 |  | 1.04 | EPA 200.7: FILTER | 2004-04-12 | 2004-04-10 15:33 | . | D= 20' CAMDEL205 ICP/MS=Cd, Cu, Zn, Field data, Turbidity: NTU, Conductivity: ms/cm, TDS: mg/L | 2004-04-01 | 2004-04-10 | .
L111339-3 | RES CAMANCHE | DEPTH CAMD EL 205 |  | 2004-03-24 12:00 | GRAB | RawH2O |  | HARDNESS: TOTAL AS CACO3 |  | 15 | mg/L | 2 |  | 1 | SM(18)2340C | 2004-04-02 | 2004-04-01 19:00 | . | D= 20' CAMDEL205 ICP/MS=Cd, Cu, Zn, Field data, Turbidity: NTU, Conductivity: ms/cm, TDS: mg/L | 2004-04-01 |  | .
L111339-2 | RES CAMANCHE | DEPTH CAMD EL 123 |  | 2004-03-24 12:10 | GRAB | RawH2O |  | COPPER | U | 4 | ug/L | 4 |  | 1 | EPA 200.7 | 2004-04-01 | 2004-03-30 10:42 | . | D= 102' CAMDEL123 ICP/MS=Cd, Cu, Zn, Field data, Turbidity: NTU, Conductivity: ms/cm, TDS: mg/L | 2004-03-27 | 2004-03-30 | .
L111339-2 | RES CAMANCHE | DEPTH CAMD EL 123 |  | 2004-03-24 12:10 | GRAB | RawH2O |  | COPPER | U | 6.24 | ug/L | 6.24 |  | 1.04 | EPA 200.7: FILTER | 2004-04-12 | 2004-04-10 15:28 | . | D= 102' CAMDEL123 ICP/MS=Cd, Cu, Zn, Field data, Turbidity: NTU, Conductivity: ms/cm, TDS: mg/L | 2004-04-01 | 2004-04-10 | .
L111339-2 | RES CAMANCHE | DEPTH CAMD EL 123 |  | 2004-03-24 12:10 | GRAB | RawH2O |  | HARDNESS: TOTAL AS CACO3 |  | 20 | mg/L | 2 |  | 1 | SM(18)2340C | 2004-04-02 | 2004-04-01 19:00 | . | D= 102' CAMDEL123 ICP/MS=Cd, Cu, Zn, Field data, Turbidity: NTU, Conductivity: ms/cm, TDS: mg/L | 2004-04-01 |  | .
L111339-4 | RES CAMANCHE | BOTT CAMD |  | 2004-03-24 12:20 | GRAB | RawH2O |  | COPPER | U | 4 | ug/L | 4 |  | 1 | EPA 200.7 | 2004-04-01 | 2004-03-30 10:59 | . | D= 125' CAMD04 ICP/MS=Cd, Cu, Zn, Field data, Turbidity: NTU, Conductivity: ms/cm, TDS: mg/L | 2004-03-27 | 2004-03-30 | .
L111339-4 | RES CAMANCHE | BOTT CAMD |  | 2004-03-24 12:20 | GRAB | RawH2O |  | COPPER | U | 6.24 | ug/L | 6.24 |  | 1.04 | EPA 200.7: FILTER | 2004-04-12 | 2004-04-10 15:37 | . | D= 125' CAMD04 ICP/MS=Cd, Cu, Zn, Field data, Turbidity: NTU, Conductivity: ms/cm, TDS: mg/L | 2004-04-01 | 2004-04-10 | .
L111339-4 | RES CAMANCHE | BOTT CAMD |  | 2004-03-24 12:20 | GRAB | RawH2O |  | HARDNESS: TOTAL AS CACO3 |  | 18 | mg/L | 2 |  | 1 | SM(18)2340C | 2004-04-02 | 2004-04-01 19:00 | . | D= 125' CAMD04 ICP/MS=Cd, Cu, Zn, Field data, Turbidity: NTU, Conductivity: ms/cm, TDS: mg/L | 2004-04-01 |  | .
L111340-6 | RES CAMANCHE | BOTT CAMI |  | 2004-03-24 14:30 | GRAB | RawH2O |  | COPPER | U | 4 | ug/L | 4 |  | 1 | EPA 200.7 | 2004-04-01 | 2004-03-30 11:25 | . | D= 84' CAMI01 | 2004-03-27 | 2004-03-30 | .
L111340-6 | RES CAMANCHE | BOTT CAMI |  | 2004-03-24 14:30 | GRAB | RawH2O |  | COPPER | U | 6.24 | ug/L | 6.24 |  | 1.04 | EPA 200.7: FILTER | 2004-04-12 | 2004-04-10 16:03 | . | D= 84' CAMI01 | 2004-04-01 | 2004-04-10 | .
L111340-6 | RES CAMANCHE | BOTT CAMI |  | 2004-03-24 14:30 | GRAB | RawH2O |  | HARDNESS: TOTAL AS CACO3 |  | 22 | mg/L | 2 |  | 1 | SM(18)2340C | 2004-04-02 | 2004-04-01 19:00 | . | D= 84' CAMI01 | 2004-04-01 |  | .
L111340-4 | RES CAMANCHE | SURF CAMB |  | 2004-03-24 15:10 | GRAB | RawH2O |  | COPPER | U | 4 | ug/L | 4 |  | 1 | EPA 200.7 | 2004-04-01 | 2004-03-30 11:17 | . | CAMB | 2004-03-27 | 2004-03-30 | .
L111340-4 | RES CAMANCHE | SURF CAMB |  | 2004-03-24 15:10 | GRAB | RawH2O |  | COPPER | U | 6.24 | ug/L | 6.24 |  | 1.04 | EPA 200.7: FILTER | 2004-04-12 | 2004-04-10 15:54 | . | CAMB | 2004-04-01 | 2004-04-10 | .
L111340-4 | RES CAMANCHE | SURF CAMB |  | 2004-03-24 15:10 | GRAB | RawH2O |  | HARDNESS: TOTAL AS CACO3 |  | 19 | mg/L | 2 |  | 1 | SM(18)2340C | 2004-04-02 | 2004-04-01 19:00 | . | CAMB | 2004-04-01 |  | .
L111340-5 | RES CAMANCHE | BOTT CAMB |  | 2004-03-24 15:20 | GRAB | RawH2O |  | COPPER | U | 4 | ug/L | 4 |  | 1 | EPA 200.7 | 2004-04-01 | 2004-03-30 11:21 | . | D= 58' CAMB01 | 2004-03-27 | 2004-03-30 | .
L111340-5 | RES CAMANCHE | BOTT CAMB |  | 2004-03-24 15:20 | GRAB | RawH2O |  | COPPER | U | 6.24 | ug/L | 6.24 |  | 1.04 | EPA 200.7: FILTER | 2004-04-12 | 2004-04-10 15:59 | . | D= 58' CAMB01 | 2004-04-01 | 2004-04-10 | .
L111340-5 | RES CAMANCHE | BOTT CAMB |  | 2004-03-24 15:20 | GRAB | RawH2O |  | HARDNESS: TOTAL AS CACO3 |  | 17 | mg/L | 2 |  | 1 | SM(18)2340C | 2004-04-02 | 2004-04-01 19:00 | . | D= 58' CAMB01 | 2004-04-01 |  | .
L111340-7 | RES CAMANCHE | DEPTH PENN20 |  | 2004-03-24 16:02 | COMP | RawH2O |  | COPPER | U | 4 | ug/L | 4 |  | 1 | EPA 200.7 | 2004-04-01 | 2004-03-30 11:30 | . | , see Penn Mine sample collected today for other analytes, L - | 2004-03-27 | 2004-03-30 | .
L111340-1 | RES CAMANCHE | SURF CAMA |  | 2004-03-24 16:40 | GRAB | RawH2O |  | COPPER | U | 4 | ug/L | 4 |  | 1 | EPA 200.7 | 2004-04-01 | 2004-03-30 11:03 | . | CAMA | 2004-03-27 | 2004-03-30 | .
L111340-1 | RES CAMANCHE | SURF CAMA |  | 2004-03-24 16:40 | GRAB | RawH2O |  | COPPER | U | 6.24 | ug/L | 6.24 |  | 1.04 | EPA 200.7: FILTER | 2004-04-12 | 2004-04-10 15:41 | . | CAMA | 2004-04-01 | 2004-04-10 | .
L111340-1 | RES CAMANCHE | SURF CAMA |  | 2004-03-24 16:40 | GRAB | RawH2O |  | HARDNESS: TOTAL AS CACO3 |  | 24 | mg/L | 2 |  | 1 | SM(18)2340C | 2004-04-02 | 2004-04-01 19:00 | . | CAMA | 2004-04-01 |  | .
L111340-2 | RES CAMANCHE | BOTT CAMA |  | 2004-03-24 16:45 | GRAB | RawH2O |  | COPPER | U | 4 | ug/L | 4 |  | 1 | EPA 200.7 | 2004-04-01 | 2004-03-30 11:08 | . | D= 40' CAMA01 | 2004-03-27 | 2004-03-30 | .
L111340-2 | RES CAMANCHE | BOTT CAMA |  | 2004-03-24 16:45 | GRAB | RawH2O |  | COPPER | U | 6.24 | ug/L | 6.24 |  | 1.04 | EPA 200.7: FILTER | 2004-04-12 | 2004-04-10 15:46 | . | D= 40' CAMA01 | 2004-04-01 | 2004-04-10 | .
L111340-2 | RES CAMANCHE | BOTT CAMA |  | 2004-03-24 16:45 | GRAB | RawH2O |  | HARDNESS: TOTAL AS CACO3 |  | 20 | mg/L | 2 |  | 1 | SM(18)2340C | 2004-04-02 | 2004-04-01 19:00 | . | D= 40' CAMA01 | 2004-04-01 |  | .
L111340-3 | RES CAMANCHE | DEPTH CAMA |  | 2004-03-24 16:55 | COMP | RawH2O |  | COPPER | U | 4 | ug/L | 4 |  | 1 | EPA 200.7 | 2004-04-01 | 2004-03-30 11:12 | . | , see Penn Mine sample collected today for other analytes, L - | 2004-03-27 | 2004-03-30 | .
L111340-8 | RES CAMANCHE | SURF CAFLEX |  | 2004-03-24 17:05 | GRAB | RawH2O |  | COPPER | U | 4 | ug/L | 4 |  | 1 | EPA 200.7 | 2004-04-01 | 2004-03-30 11:34 | . | CAFLEX | 2004-03-27 | 2004-03-30 | .
L111340-8 | RES CAMANCHE | SURF CAFLEX |  | 2004-03-24 17:05 | GRAB | RawH2O |  | COPPER | U | 6.24 | ug/L | 6.24 |  | 1.04 | EPA 200.7: FILTER | 2004-04-12 | 2004-04-11 11:37 | . | CAFLEX | 2004-04-01 | 2004-04-10 | .
L111340-8 | RES CAMANCHE | SURF CAFLEX |  | 2004-03-24 17:05 | GRAB | RawH2O |  | HARDNESS: TOTAL AS CACO3 |  | 18 | mg/L | 2 |  | 1 | SM(18)2340C | 2004-04-02 | 2004-04-01 19:00 | . | CAFLEX | 2004-04-01 |  | .
L111747-1 | RES CAMANCHE | SURF CAMD |  | 2004-04-13 09:15 | GRAB | RawH2O |  | COPPER | U | 6.24 | ug/L | 6.24 |  | 1.04 | EPA 200.7: FILTER | 2004-05-04 | 2004-05-03 11:46 | . | CAMD Field data: Turbidity: 0.9 NTU, Conductivity: 43 ms/cm, TDS:28 mg/L | 2004-04-19 | 2004-05-03 | .
L111747-1 | RES CAMANCHE | SURF CAMD |  | 2004-04-13 09:15 | GRAB | RawH2O |  | COPPER | U | 4 | ug/L | 4 |  | 1 | EPA 200.7 | 2004-05-04 | 2004-05-04 10:32 | . | CAMD Field data: Turbidity: 0.9 NTU, Conductivity: 43 ms/cm, TDS:28 mg/L | 2004-04-19 | 2004-05-04 | .
L111747-1 | RES CAMANCHE | SURF CAMD |  | 2004-04-13 09:15 | GRAB | RawH2O |  | HARDNESS: TOTAL AS CACO3 |  | 14 | mg/L | 2 |  | 1 | SM(18)2340C | 2004-04-27 | 2004-04-26 15:00 | . | CAMD Field data: Turbidity: 0.9 NTU, Conductivity: 43 ms/cm, TDS:28 mg/L | 2004-04-26 |  | .
L111747-2 | RES CAMANCHE | DEPTH CAMD EL 123 |  | 2004-04-13 09:25 | GRAB | RawH2O |  | COPPER | U | 6.24 | ug/L | 6.24 |  | 1.04 | EPA 200.7: FILTER | 2004-05-04 | 2004-05-03 11:50 | . | D = 105' CAMDEL123 ICP/MS=Cd, Cu, Zn, Field data, Turbidity: 1.9 NTU, Conductivity: 45 ms/cm, TDS: 29 mg/L | 2004-04-19 | 2004-05-03 | .
L111747-2 | RES CAMANCHE | DEPTH CAMD EL 123 |  | 2004-04-13 09:25 | GRAB | RawH2O |  | COPPER | U | 4 | ug/L | 4 |  | 1 | EPA 200.7 | 2004-05-04 | 2004-05-04 10:45 | . | D = 105' CAMDEL123 ICP/MS=Cd, Cu, Zn, Field data, Turbidity: 1.9 NTU, Conductivity: 45 ms/cm, TDS: 29 mg/L | 2004-04-19 | 2004-05-04 | .
L111747-2 | RES CAMANCHE | DEPTH CAMD EL 123 |  | 2004-04-13 09:25 | GRAB | RawH2O |  | HARDNESS: TOTAL AS CACO3 |  | 20 | mg/L | 2 |  | 1 | SM(18)2340C | 2004-04-27 | 2004-04-26 15:00 | . | D = 105' CAMDEL123 ICP/MS=Cd, Cu, Zn, Field data, Turbidity: 1.9 NTU, Conductivity: 45 ms/cm, TDS: 29 mg/L | 2004-04-26 |  | .
L111747-3 | RES CAMANCHE | DEPTH CAMD EL 205 |  | 2004-04-13 09:35 | GRAB | RawH2O |  | COPPER | U | 6.24 | ug/L | 6.24 |  | 1.04 | EPA 200.7: FILTER | 2004-05-04 | 2004-05-03 11:55 | . | D = 23' CAMDEL205 ICP/MS=Cd, Cu, Zn, Field data, Turbidity: 0.5 NTU, Conductivity: 43 ms/cm, TDS: 27 mg/L | 2004-04-19 | 2004-05-03 | .
L111747-3 | RES CAMANCHE | DEPTH CAMD EL 205 |  | 2004-04-13 09:35 | GRAB | RawH2O |  | COPPER | U | 4 | ug/L | 4 |  | 1 | EPA 200.7 | 2004-05-04 | 2004-05-04 11:06 | . | D = 23' CAMDEL205 ICP/MS=Cd, Cu, Zn, Field data, Turbidity: 0.5 NTU, Conductivity: 43 ms/cm, TDS: 27 mg/L | 2004-04-19 | 2004-05-04 | .
L111747-3 | RES CAMANCHE | DEPTH CAMD EL 205 |  | 2004-04-13 09:35 | GRAB | RawH2O |  | HARDNESS: TOTAL AS CACO3 |  | 18 | mg/L | 2 |  | 1 | SM(18)2340C | 2004-04-27 | 2004-04-26 15:00 | . | D = 23' CAMDEL205 ICP/MS=Cd, Cu, Zn, Field data, Turbidity: 0.5 NTU, Conductivity: 43 ms/cm, TDS: 27 mg/L | 2004-04-26 |  | .
L111747-4 | RES CAMANCHE | BOTT CAMD |  | 2004-04-13 09:45 | GRAB | RawH2O |  | COPPER | U | 6.24 | ug/L | 6.24 |  | 1.04 | EPA 200.7: FILTER | 2004-05-04 | 2004-05-03 11:59 | . | D = 122' CAMD04 ICP/MS=Cd, Cu, Zn, Field data, Turbidity: 2.8 NTU, Conductivity: 46 ms/cm, TDS: 29 mg/L | 2004-04-19 | 2004-05-03 | .
L111747-4 | RES CAMANCHE | BOTT CAMD |  | 2004-04-13 09:45 | GRAB | RawH2O |  | COPPER | U | 4 | ug/L | 4 |  | 1 | EPA 200.7 | 2004-05-04 | 2004-05-04 11:11 | . | D = 122' CAMD04 ICP/MS=Cd, Cu, Zn, Field data, Turbidity: 2.8 NTU, Conductivity: 46 ms/cm, TDS: 29 mg/L | 2004-04-19 | 2004-05-04 | .
L111747-4 | RES CAMANCHE | BOTT CAMD |  | 2004-04-13 09:45 | GRAB | RawH2O |  | HARDNESS: TOTAL AS CACO3 |  | 18 | mg/L | 2 |  | 1 | SM(18)2340C | 2004-04-27 | 2004-04-26 15:00 | . | D = 122' CAMD04 ICP/MS=Cd, Cu, Zn, Field data, Turbidity: 2.8 NTU, Conductivity: 46 ms/cm, TDS: 29 mg/L | 2004-04-26 |  | .
L111750-6 | RES CAMANCHE | BOTT CAMI |  | 2004-04-13 13:00 | GRAB | RawH2O |  | COPPER | U | 6.24 | ug/L | 6.24 |  | 1.04 | EPA 200.7: FILTER | 2004-05-04 | 2004-05-03 12:42 | . | D= CAMI01 | 2004-04-19 | 2004-05-03 | .
L111750-6 | RES CAMANCHE | BOTT CAMI |  | 2004-04-13 13:00 | GRAB | RawH2O |  | COPPER | U | 4 | ug/L | 4 |  | 1 | EPA 200.7 | 2004-05-04 | 2004-05-04 11:37 | . | D= CAMI01 | 2004-04-19 | 2004-05-04 | .
L111750-6 | RES CAMANCHE | BOTT CAMI |  | 2004-04-13 13:00 | GRAB | RawH2O |  | HARDNESS: TOTAL AS CACO3 |  | 15 | mg/L | 2 |  | 1 | SM(18)2340C | 2004-04-27 | 2004-04-26 15:00 | . | D= CAMI01 | 2004-04-26 |  | .
L111750-4 | RES CAMANCHE | SURF CAMB |  | 2004-04-13 14:05 | GRAB | RawH2O |  | COPPER |  | 6.66 | ug/L | 6.24 |  | 1.04 | EPA 200.7: FILTER | 2004-05-04 | 2004-05-03 12:25 | . | CAMB | 2004-04-19 | 2004-05-03 | .
L111750-4 | RES CAMANCHE | SURF CAMB |  | 2004-04-13 14:05 | GRAB | RawH2O |  | COPPER | U | 4 | ug/L | 4 |  | 1 | EPA 200.7 | 2004-05-04 | 2004-05-04 11:28 | . | CAMB | 2004-04-19 | 2004-05-04 | .
L111750-4 | RES CAMANCHE | SURF CAMB |  | 2004-04-13 14:05 | GRAB | RawH2O |  | HARDNESS: TOTAL AS CACO3 |  | 16 | mg/L | 2 |  | 1 | SM(18)2340C | 2004-04-27 | 2004-04-26 15:00 | . | CAMB | 2004-04-26 |  | .
L111750-5 | RES CAMANCHE | BOTT CAMB |  | 2004-04-13 14:15 | GRAB | RawH2O |  | COPPER | U | 6.24 | ug/L | 6.24 |  | 1.04 | EPA 200.7: FILTER | 2004-05-04 | 2004-05-03 12:38 | . | D = 64' CAMB01 | 2004-04-19 | 2004-05-03 | .
L111750-5 | RES CAMANCHE | BOTT CAMB |  | 2004-04-13 14:15 | GRAB | RawH2O |  | COPPER | U | 4 | ug/L | 4 |  | 1 | EPA 200.7 | 2004-05-04 | 2004-05-04 11:33 | . | D = 64' CAMB01 | 2004-04-19 | 2004-05-04 | .
L111750-5 | RES CAMANCHE | BOTT CAMB |  | 2004-04-13 14:15 | GRAB | RawH2O |  | HARDNESS: TOTAL AS CACO3 |  | 18 | mg/L | 2 |  | 1 | SM(18)2340C | 2004-04-27 | 2004-04-26 15:00 | . | D = 64' CAMB01 | 2004-04-26 |  | .
L111750-7 | RES CAMANCHE | DEPTH PENN20 |  | 2004-04-13 14:50 | COMP | RawH2O |  | COPPER | U | 4 | ug/L | 4 |  | 1 | EPA 200.7 | 2004-05-04 | 2004-05-04 11:41 | . | . | 2004-04-19 | 2004-05-04 | .
L111750-7 | RES CAMANCHE | DEPTH PENN20 |  | 2004-04-13 14:50 | COMP | RawH2O |  | HARDNESS: TOTAL AS CACO3 |  | 20 | mg/L | 2 |  | 1 | SM(18)2340C | 2004-04-27 | 2004-04-26 15:00 | . | . | 2004-04-26 |  | .
L111750-1 | RES CAMANCHE | SURF CAMA |  | 2004-04-13 15:20 | GRAB | RawH2O |  | COPPER | U | 6.24 | ug/L | 6.24 |  | 1.04 | EPA 200.7: FILTER | 2004-05-04 | 2004-05-03 12:03 | . | CAMA | 2004-04-19 | 2004-05-03 | .
L111750-1 | RES CAMANCHE | SURF CAMA |  | 2004-04-13 15:20 | GRAB | RawH2O |  | COPPER | U | 4 | ug/L | 4 |  | 1 | EPA 200.7 | 2004-05-04 | 2004-05-04 11:15 | . | CAMA | 2004-04-19 | 2004-05-04 | .
L111750-1 | RES CAMANCHE | SURF CAMA |  | 2004-04-13 15:20 | GRAB | RawH2O |  | HARDNESS: TOTAL AS CACO3 |  | 20 | mg/L | 2 |  | 1 | SM(18)2340C | 2004-04-27 | 2004-04-26 15:00 | . | CAMA | 2004-04-26 |  | .
L111750-2 | RES CAMANCHE | BOTT CAMA |  | 2004-04-13 15:25 | GRAB | RawH2O |  | COPPER | U | 6.24 | ug/L | 6.24 |  | 1.04 | EPA 200.7: FILTER | 2004-05-04 | 2004-05-03 12:16 | . | D = 48' CAMA01 | 2004-04-19 | 2004-05-03 | .
L111750-2 | RES CAMANCHE | BOTT CAMA |  | 2004-04-13 15:25 | GRAB | RawH2O |  | COPPER | U | 4 | ug/L | 4 |  | 1 | EPA 200.7 | 2004-05-04 | 2004-05-04 11:20 | . | D = 48' CAMA01 | 2004-04-19 | 2004-05-04 | .
L111750-2 | RES CAMANCHE | BOTT CAMA |  | 2004-04-13 15:25 | GRAB | RawH2O |  | HARDNESS: TOTAL AS CACO3 |  | 17 | mg/L | 2 |  | 1 | SM(18)2340C | 2004-04-27 | 2004-04-26 15:00 | . | D = 48' CAMA01 | 2004-04-26 |  | .
L111750-3 | RES CAMANCHE | DEPTH CAMA |  | 2004-04-13 15:35 | COMP | RawH2O |  | COPPER | U | 4 | ug/L | 4 |  | 1 | EPA 200.7 | 2004-05-04 | 2004-05-04 11:24 | . | . | 2004-04-19 | 2004-05-04 | .
L111750-3 | RES CAMANCHE | DEPTH CAMA |  | 2004-04-13 15:35 | COMP | RawH2O |  | HARDNESS: TOTAL AS CACO3 |  | 18 | mg/L | 2 |  | 1 | SM(18)2340C | 2004-04-27 | 2004-04-26 15:00 | . | . | 2004-04-26 |  | .
L111750-8 | RES CAMANCHE | SURF CAFLEX |  | 2004-04-13 15:50 | GRAB | RawH2O |  | COPPER | U | 6.24 | ug/L | 6.24 |  | 1.04 | EPA 200.7: FILTER | 2004-05-04 | 2004-05-03 12:47 | . | CAFLEX | 2004-04-19 | 2004-05-03 | .
L111750-8 | RES CAMANCHE | SURF CAFLEX |  | 2004-04-13 15:50 | GRAB | RawH2O |  | COPPER | U | 4 | ug/L | 4 |  | 1 | EPA 200.7 | 2004-05-04 | 2004-05-04 12:55 | . | CAFLEX | 2004-04-19 | 2004-05-04 | .
L111750-8 | RES CAMANCHE | SURF CAFLEX |  | 2004-04-13 15:50 | GRAB | RawH2O |  | HARDNESS: TOTAL AS CACO3 |  | 20 | mg/L | 2 |  | 1 | SM(18)2340C | 2004-04-27 | 2004-04-26 15:00 | . | CAFLEX | 2004-04-26 |  | .
L112505-1 | RES CAMANCHE | SURF CAMD |  | 2004-05-19 10:30 | GRAB | WasteH2O |  | COPPER |  | 0.47 | ug/L | 0.3 |  | 1 | SM(18)3113B: FILTER | 2004-06-02 | 2004-06-01 14:00 | . | CAMD (SIP Cu and GFAA Cu:F & ammonia:spec added 28-May-04 per client request) | 2004-05-27 | 2004-06-01 | .
L112505-1 | RES CAMANCHE | SURF CAMD |  | 2004-05-19 10:30 | GRAB | WasteH2O |  | COPPER |  | 1.4 | ug/L | 0.75 | 0.75 | 1 | EPA 200.8 | 2004-07-15 | 2004-06-07 | SUB. | CAMD (SIP Cu and GFAA Cu:F & ammonia:spec added 28-May-04 per client request) | 2004-06-02 |  | SUB data received 13-JUL-2004
L112505-1 | RES CAMANCHE | SURF CAMD |  | 2004-05-19 10:30 | GRAB | RawH2O |  | HARDNESS: TOTAL AS CACO3 |  | 19 | mg/L | 2 |  | 1 | SM(18)2340C | 2004-05-27 | 2004-05-27 10:00 | . | CAMD (SIP Cu and GFAA Cu:F & ammonia:spec added 28-May-04 per client request) | 2004-05-27 |  | .
L112505-3 | RES CAMANCHE | DEPTH CAMD EL 205 |  | 2004-05-19 10:40 | GRAB | WasteH2O |  | COPPER |  | 0.34 | ug/L | 0.3 |  | 1 | SM(18)3113B: FILTER | 2004-06-02 | 2004-06-01 14:00 | . | D= 17' CAMDEL205 (SIP Cu and GFAA Cu:F & ammonia:spec added 28-May-04 per client request) | 2004-05-27 | 2004-06-01 | .
L112505-3 | RES CAMANCHE | DEPTH CAMD EL 205 |  | 2004-05-19 10:40 | GRAB | WasteH2O |  | COPPER |  | 1.5 | ug/L | 0.75 | 0.75 | 1 | EPA 200.8 | 2004-07-15 | 2004-06-07 | SUB. | D= 17' CAMDEL205 (SIP Cu and GFAA Cu:F & ammonia:spec added 28-May-04 per client request) | 2004-06-02 |  | SUB data received 13-JUL-2004
L112505-3 | RES CAMANCHE | DEPTH CAMD EL 205 |  | 2004-05-19 10:40 | GRAB | RawH2O |  | HARDNESS: TOTAL AS CACO3 |  | 18 | mg/L | 2 |  | 1 | SM(18)2340C | 2004-05-27 | 2004-05-27 10:00 | . | D= 17' CAMDEL205 (SIP Cu and GFAA Cu:F & ammonia:spec added 28-May-04 per client request) | 2004-05-27 |  | .
L112505-2 | RES CAMANCHE | DEPTH CAMD EL 123 |  | 2004-05-19 10:45 | GRAB | WasteH2O |  | COPPER |  | 0.45 | ug/L | 0.3 |  | 1 | SM(18)3113B: FILTER | 2004-06-02 | 2004-06-01 14:00 | . | D= 99' CAMDEL123 (SIP Cu and GFAA Cu:F & ammonia:spec added 28-May-04 per client request) | 2004-05-27 | 2004-06-01 | .
L112505-2 | RES CAMANCHE | DEPTH CAMD EL 123 |  | 2004-05-19 10:45 | GRAB | WasteH2O |  | COPPER |  | 0.87 | ug/L | 0.75 | 0.75 | 1 | EPA 200.8 | 2004-07-15 | 2004-06-07 | SUB. | D= 99' CAMDEL123 (SIP Cu and GFAA Cu:F & ammonia:spec added 28-May-04 per client request) | 2004-06-02 |  | SUB data received 13-JUL-2004
L112505-2 | RES CAMANCHE | DEPTH CAMD EL 123 |  | 2004-05-19 10:45 | GRAB | RawH2O |  | HARDNESS: TOTAL AS CACO3 |  | 20 | mg/L | 2 |  | 1 | SM(18)2340C | 2004-05-27 | 2004-05-27 10:00 | . | D= 99' CAMDEL123 (SIP Cu and GFAA Cu:F & ammonia:spec added 28-May-04 per client request) | 2004-05-27 |  | .
L112505-4 | RES CAMANCHE | BOTT CAMD |  | 2004-05-19 10:55 | GRAB | RawH2O |  | COPPER |  | 7.16 | ug/L | 6.24 |  | 1.04 | EPA 200.7: FILTER | 2004-06-09 | 2004-06-09 11:15 | . | D= 126' CAMD04 | 2004-05-25 | 2004-06-08 | .
L112505-4 | RES CAMANCHE | BOTT CAMD |  | 2004-05-19 10:55 | GRAB | RawH2O |  | COPPER |  | 4.97 | ug/L | 4 |  | 1 | EPA 200.7 | 2004-06-15 | 2004-06-15 13:03 | . | D= 126' CAMD04 | 2004-05-25 | 2004-06-15 | .
L112505-4 | RES CAMANCHE | BOTT CAMD |  | 2004-05-19 10:55 | GRAB | RawH2O |  | HARDNESS: TOTAL AS CACO3 |  | 21 | mg/L | 2 |  | 1 | SM(18)2340C | 2004-05-27 | 2004-05-27 10:00 | . | D= 126' CAMD04 | 2004-05-27 |  | .
L112507-6 | RES CAMANCHE | BOTT CAMI |  | 2004-05-19 12:10 | GRAB | RawH2O |  | COPPER | U | 6.24 | ug/L | 6.24 |  | 1.04 | EPA 200.7: FILTER | 2004-06-09 | 2004-06-09 11:45 | . | D= 82' CAMI01 | 2004-05-25 | 2004-06-08 | .
L112507-6 | RES CAMANCHE | BOTT CAMI |  | 2004-05-19 12:10 | GRAB | RawH2O |  | COPPER | U | 4 | ug/L | 4 |  | 1 | EPA 200.7 | 2004-06-15 | 2004-06-15 13:38 | . | D= 82' CAMI01 | 2004-05-25 | 2004-06-15 | .
L112507-6 | RES CAMANCHE | BOTT CAMI |  | 2004-05-19 12:10 | GRAB | RawH2O |  | HARDNESS: TOTAL AS CACO3 |  | 22 | mg/L | 2 |  | 1 | SM(18)2340C | 2004-05-27 | 2004-05-27 10:00 | . | D= 82' CAMI01 | 2004-05-27 |  | .
L112507-4 | RES CAMANCHE | SURF CAMB |  | 2004-05-19 13:00 | GRAB | RawH2O |  | COPPER | U | 6.24 | ug/L | 6.24 |  | 1.04 | EPA 200.7: FILTER | 2004-06-09 | 2004-06-09 11:28 | . | CAMB | 2004-05-25 | 2004-06-08 | .
L112507-4 | RES CAMANCHE | SURF CAMB |  | 2004-05-19 13:00 | GRAB | RawH2O |  | COPPER |  | 4.35 | ug/L | 4 |  | 1 | EPA 200.7 | 2004-06-15 | 2004-06-15 13:29 | . | CAMB | 2004-05-25 | 2004-06-15 | .
L112507-4 | RES CAMANCHE | SURF CAMB |  | 2004-05-19 13:00 | GRAB | RawH2O |  | HARDNESS: TOTAL AS CACO3 |  | 24 | mg/L | 2 |  | 1 | SM(18)2340C | 2004-05-27 | 2004-05-27 10:00 | . | CAMB | 2004-05-27 |  | .
L112507-5 | RES CAMANCHE | BOTT CAMB |  | 2004-05-19 13:10 | GRAB | RawH2O |  | COPPER | U | 6.24 | ug/L | 6.24 |  | 1.04 | EPA 200.7: FILTER | 2004-06-09 | 2004-06-09 11:32 | . | D= 59' CAMB01 | 2004-05-25 | 2004-06-08 | .
L112507-5 | RES CAMANCHE | BOTT CAMB |  | 2004-05-19 13:10 | GRAB | RawH2O |  | COPPER | U | 4 | ug/L | 4 |  | 1 | EPA 200.7 | 2004-06-15 | 2004-06-15 13:33 | . | D= 59' CAMB01 | 2004-05-25 | 2004-06-15 | .
L112507-5 | RES CAMANCHE | BOTT CAMB |  | 2004-05-19 13:10 | GRAB | RawH2O |  | HARDNESS: TOTAL AS CACO3 |  | 22 | mg/L | 2 |  | 1 | SM(18)2340C | 2004-05-27 | 2004-05-27 10:00 | . | D= 59' CAMB01 | 2004-05-27 |  | .
L112507-8 | RES CAMANCHE | DEPTH PENN20 |  | 2004-05-19 14:16 | COMP | WasteH2O |  | COPPER |  | 1.9 | ug/L | 0.3 |  | 1 | SM(18)3113B: FILTER | 2004-06-02 | 2004-06-01 14:00 | . | (SIP Cu and GFAA Cu:F added 28-May-04 per client request) (changed Zn:F from 200.7 to 200.8 per request of Inorg Supv, 21-Jun-04) | 2004-05-27 | 2004-06-01 | .
L112507-8 | RES CAMANCHE | DEPTH PENN20 |  | 2004-05-19 14:16 | COMP | WasteH2O |  | COPPER |  | 2.9 | ug/L | 0.75 | 0.75 | 1 | EPA 200.8 | 2004-07-15 | 2004-06-09 | SUB. | (SIP Cu and GFAA Cu:F added 28-May-04 per client request) (changed Zn:F from 200.7 to 200.8 per request of Inorg Supv, 21-Jun-04) | 2004-06-02 |  | SUB data received 13-JUL-2004
L112507-8 | RES CAMANCHE | DEPTH PENN20 |  | 2004-05-19 14:16 | COMP | RawH2O |  | HARDNESS: TOTAL AS CACO3 |  | 25 | mg/L | 2 |  | 1 | SM(18)2340C | 2004-05-27 | 2004-05-27 10:00 | . | (SIP Cu and GFAA Cu:F added 28-May-04 per client request) (changed Zn:F from 200.7 to 200.8 per request of Inorg Supv, 21-Jun-04) | 2004-05-27 |  | .
L112507-3 | RES CAMANCHE | DEPTH CAMA |  | 2004-05-19 14:45 | COMP | RawH2O |  | COPPER |  | 7.46 | ug/L | 4 |  | 1 | EPA 200.7 | 2004-06-15 | 2004-06-15 13:25 | . | . | 2004-05-25 | 2004-06-15 | .
L112507-3 | RES CAMANCHE | DEPTH CAMA |  | 2004-05-19 14:45 | COMP | RawH2O |  | HARDNESS: TOTAL AS CACO3 |  | 22 | mg/L | 2 |  | 1 | SM(18)2340C | 2004-05-27 | 2004-05-27 10:00 | . | . | 2004-05-27 |  | .
L112507-1 | RES CAMANCHE | SURF CAMA |  | 2004-05-19 14:50 | GRAB | WasteH2O |  | COPPER |  | 1.1 | ug/L | 0.3 |  | 1 | SM(18)3113B: FILTER | 2004-06-02 | 2004-06-01 14:00 | . | CAMA (SIP Cu and GFAA Cu:F added 28-May-04 per client request) | 2004-05-27 | 2004-06-01 | .
L112507-1 | RES CAMANCHE | SURF CAMA |  | 2004-05-19 14:50 | GRAB | WasteH2O |  | COPPER |  | 1.8 | ug/L | 0.75 | 0.75 | 1 | EPA 200.8 | 2004-07-15 | 2004-06-07 | SUB. | CAMA (SIP Cu and GFAA Cu:F added 28-May-04 per client request) | 2004-06-02 |  | SUB data received 13-JUL-2004
L112507-1 | RES CAMANCHE | SURF CAMA |  | 2004-05-19 14:50 | GRAB | RawH2O |  | HARDNESS: TOTAL AS CACO3 |  | 20 | mg/L | 2 |  | 1 | SM(18)2340C | 2004-05-27 | 2004-05-27 10:00 | . | CAMA (SIP Cu and GFAA Cu:F added 28-May-04 per client request) | 2004-05-27 |  | .
L112507-2 | RES CAMANCHE | BOTT CAMA |  | 2004-05-19 15:00 | GRAB | WasteH2O |  | COPPER |  | 1.2 | ug/L | 0.3 |  | 1 | SM(18)3113B: FILTER | 2004-06-02 | 2004-06-01 14:00 | . | D= 40' CAMA01 (SIP Cu and GFAA Cu:F added 28-May-04 per client request) | 2004-05-27 | 2004-06-01 | .
L112507-2 | RES CAMANCHE | BOTT CAMA |  | 2004-05-19 15:00 | GRAB | WasteH2O |  | COPPER |  | 1.8 | ug/L | 0.75 | 0.75 | 1 | EPA 200.8 | 2004-07-15 | 2004-06-07 | SUB. | D= 40' CAMA01 (SIP Cu and GFAA Cu:F added 28-May-04 per client request) | 2004-06-02 |  | SUB data received 13-JUL-2004
L112507-2 | RES CAMANCHE | BOTT CAMA |  | 2004-05-19 15:00 | GRAB | RawH2O |  | HARDNESS: TOTAL AS CACO3 |  | 20 | mg/L | 2 |  | 1 | SM(18)2340C | 2004-05-27 | 2004-05-27 10:00 | . | D= 40' CAMA01 (SIP Cu and GFAA Cu:F added 28-May-04 per client request) | 2004-05-27 |  | .
L112507-7 | RES CAMANCHE | SURF CAFLEX |  | 2004-05-19 15:15 | GRAB | RawH2O |  | COPPER | U | 6.24 | ug/L | 6.24 |  | 1.04 | EPA 200.7: FILTER | 2004-06-09 | 2004-06-09 11:49 | . | CAFLEX | 2004-05-25 | 2004-06-08 | .
L112507-7 | RES CAMANCHE | SURF CAFLEX |  | 2004-05-19 15:15 | GRAB | RawH2O |  | COPPER |  | 5.18 | ug/L | 4 |  | 1 | EPA 200.7 | 2004-06-15 | 2004-06-15 13:42 | . | CAFLEX | 2004-05-25 | 2004-06-15 | .
L112507-7 | RES CAMANCHE | SURF CAFLEX |  | 2004-05-19 15:15 | GRAB | RawH2O |  | HARDNESS: TOTAL AS CACO3 |  | 24 | mg/L | 2 |  | 1 | SM(18)2340C | 2004-05-27 | 2004-05-27 10:00 | . | CAFLEX | 2004-05-27 |  | .
L112945-1 | RES CAMANCHE | SURF CAMD |  | 2004-06-09 09:00 | GRAB | WasteH2O |  | COPPER |  | 1.5 | ug/L | 0.3 |  | 1 | SM(18)3113B: FILTER | 2004-06-17 | 2004-06-15 08:00 | . | CAMD, E = 218' | 2004-06-14 | 2004-06-15 | .
L112945-1 | RES CAMANCHE | SURF CAMD |  | 2004-06-09 09:00 | GRAB | WasteH2O |  | COPPER |  | 1.4 | ug/L | 0.75 | 0.75 | 1 | EPA 200.8 | 2004-07-01 | 2004-06-14 | SUB. | CAMD, E = 218' | 2004-06-11 |  | SUB data received 29-JUN-2004
L112945-1 | RES CAMANCHE | SURF CAMD |  | 2004-06-09 09:00 | GRAB | RawH2O |  | HARDNESS: TOTAL AS CACO3 |  | 19 | mg/L | 2 |  | 1 | SM(18)2340C | 2004-06-18 | 2004-06-17 18:20 | . | CAMD, E = 218' | 2004-06-17 |  | .
L112945-2 | RES CAMANCHE | DEPTH CAMD EL 123 |  | 2004-06-09 09:05 | GRAB | WasteH2O |  | COPPER |  | 1 | ug/L | 0.3 |  | 1 | SM(18)3113B: FILTER | 2004-06-17 | 2004-06-15 08:00 | . | D= 95' CAMDEL123 | 2004-06-14 | 2004-06-15 | .
L112945-2 | RES CAMANCHE | DEPTH CAMD EL 123 |  | 2004-06-09 09:05 | GRAB | WasteH2O |  | COPPER |  | 1.1 | ug/L | 0.75 | 0.75 | 1 | EPA 200.8 | 2004-07-01 | 2004-06-14 | SUB. | D= 95' CAMDEL123 | 2004-06-11 |  | SUB data received 29-JUN-2004
L112945-2 | RES CAMANCHE | DEPTH CAMD EL 123 |  | 2004-06-09 09:05 | GRAB | RawH2O |  | HARDNESS: TOTAL AS CACO3 |  | 23 | mg/L | 2 |  | 1 | SM(18)2340C | 2004-06-18 | 2004-06-17 18:20 | . | D= 95' CAMDEL123 | 2004-06-17 |  | .
L112945-3 | RES CAMANCHE | DEPTH CAMD EL 205 |  | 2004-06-09 09:10 | GRAB | WasteH2O |  | COPPER |  | 1.2 | ug/L | 0.3 |  | 1 | SM(18)3113B: FILTER | 2004-06-17 | 2004-06-15 08:00 | . | D= 13' CAMDEL205 | 2004-06-14 | 2004-06-15 | .
L112945-3 | RES CAMANCHE | DEPTH CAMD EL 205 |  | 2004-06-09 09:10 | GRAB | RawH2O |  | COPPER | U | 4 | ug/L | 4 |  | 1 | EPA 200.7 | 2004-06-28 | 2004-06-28 13:22 | . | D= 13' CAMDEL205 | 2004-06-15 | 2004-06-28 | .
L112945-3 | RES CAMANCHE | DEPTH CAMD EL 205 |  | 2004-06-09 09:10 | GRAB | WasteH2O |  | COPPER |  | 0.84 | ug/L | 0.75 | 0.75 | 1 | EPA 200.8 | 2004-07-01 | 2004-06-14 | SUB. | D= 13' CAMDEL205 | 2004-06-11 |  | SUB data received 29-JUN-2004
L112945-3 | RES CAMANCHE | DEPTH CAMD EL 205 |  | 2004-06-09 09:10 | GRAB | RawH2O |  | COPPER | U | 6.24 | ug/L | 6.24 |  | 1.04 | EPA 200.7: FILTER | 2004-06-30 | 2004-06-29 13:20 | . | D= 13' CAMDEL205 | 2004-06-14 | 2004-06-28 | .
L112945-3 | RES CAMANCHE | DEPTH CAMD EL 205 |  | 2004-06-09 09:10 | GRAB | RawH2O |  | HARDNESS: TOTAL AS CACO3 |  | 21 | mg/L | 2 |  | 1 | SM(18)2340C | 2004-06-18 | 2004-06-17 18:20 | . | D= 13' CAMDEL205 | 2004-06-17 |  | .
L112945-4 | RES CAMANCHE | BOTT CAMD |  | 2004-06-09 09:20 | GRAB | RawH2O |  | COPPER | U | 4 | ug/L | 4 |  | 1 | EPA 200.7 | 2004-06-28 | 2004-06-28 13:36 | . | D= 115' CAMD04 | 2004-06-15 | 2004-06-28 | .
L112945-4 | RES CAMANCHE | BOTT CAMD |  | 2004-06-09 09:20 | GRAB | RawH2O |  | COPPER | U | 6.24 | ug/L | 6.24 |  | 1.04 | EPA 200.7: FILTER | 2004-06-30 | 2004-06-29 13:24 | . | D= 115' CAMD04 | 2004-06-14 | 2004-06-28 | .
L112945-4 | RES CAMANCHE | BOTT CAMD |  | 2004-06-09 09:20 | GRAB | RawH2O |  | HARDNESS: TOTAL AS CACO3 |  | 16 | mg/L | 2 |  | 1 | SM(18)2340C | 2004-06-18 | 2004-06-17 18:20 | . | D= 115' CAMD04 | 2004-06-17 |  | .
L112947-1 | RES CAMANCHE | BOTT CAMI |  | 2004-06-09 10:00 | GRAB | RawH2O |  | COPPER | U | 4 | ug/L | 4 |  | 1 | EPA 200.7 | 2004-06-28 | 2004-06-28 13:40 | . | D= 75' CAMI01; Turb = 2.2 NTU, Cond = 0.043, TDS = 27 | 2004-06-15 | 2004-06-28 | .
L112947-1 | RES CAMANCHE | BOTT CAMI |  | 2004-06-09 10:00 | GRAB | RawH2O |  | COPPER | U | 6.24 | ug/L | 6.24 |  | 1.04 | EPA 200.7: FILTER | 2004-06-30 | 2004-06-29 13:37 | . | D= 75' CAMI01; Turb = 2.2 NTU, Cond = 0.043, TDS = 27 | 2004-06-14 | 2004-06-28 | .
L112947-1 | RES CAMANCHE | BOTT CAMI |  | 2004-06-09 10:00 | GRAB | RawH2O |  | HARDNESS: TOTAL AS CACO3 |  | 20 | mg/L | 2 |  | 1 | SM(18)2340C | 2004-06-18 | 2004-06-17 18:20 | . | D= 75' CAMI01; Turb = 2.2 NTU, Cond = 0.043, TDS = 27 | 2004-06-17 |  | .
L112947-6 | RES CAMANCHE | BOTT CAMB |  | 2004-06-09 12:00 | GRAB | RawH2O |  | COPPER | U | 4 | ug/L | 4 |  | 1 | EPA 200.7 | 2004-06-28 | 2004-06-28 14:02 | . | D= 53' CAMB01; Turb = 1.9 NTU, Cond = 0.044, TDS = 28 | 2004-06-15 | 2004-06-28 | .
L112947-6 | RES CAMANCHE | BOTT CAMB |  | 2004-06-09 12:00 | GRAB | RawH2O |  | COPPER | U | 6.24 | ug/L | 6.24 |  | 1.04 | EPA 200.7: FILTER | 2004-06-30 | 2004-06-29 13:54 | . | D= 53' CAMB01; Turb = 1.9 NTU, Cond = 0.044, TDS = 28 | 2004-06-14 | 2004-06-28 | .
L112947-6 | RES CAMANCHE | BOTT CAMB |  | 2004-06-09 12:00 | GRAB | RawH2O |  | HARDNESS: TOTAL AS CACO3 |  | 20 | mg/L | 2 |  | 1 | SM(18)2340C | 2004-06-18 | 2004-06-17 18:20 | . | D= 53' CAMB01; Turb = 1.9 NTU, Cond = 0.044, TDS = 28 | 2004-06-17 |  | .
L112947-7 | RES CAMANCHE | DEPTH PENN20 |  | 2004-06-09 12:50 | COMP | WasteH2O |  | COPPER |  | 1.7 | ug/L | 0.3 |  | 1 | SM(18)3113B: FILTER | 2004-06-17 | 2004-06-15 08:00 | . | comp of 3 depths; Turb = 1.6 NTU, Cond = 0.048, TDS = 31 | 2004-06-14 | 2004-06-15 | .
L112947-7 | RES CAMANCHE | DEPTH PENN20 |  | 2004-06-09 12:50 | COMP | WasteH2O |  | COPPER |  | 2.2 | ug/L | 0.75 | 1 | 1 | EPA 200.8 | 2004-07-01 | 2004-06-14 | SUB. | comp of 3 depths; Turb = 1.6 NTU, Cond = 0.048, TDS = 31 | 2004-06-11 |  | SUB data received 29-JUN-2004
L112947-7 | RES CAMANCHE | DEPTH PENN20 |  | 2004-06-09 12:50 | COMP | RawH2O |  | HARDNESS: TOTAL AS CACO3 |  | 17 | mg/L | 2 |  | 1 | SM(18)2340C | 2004-06-18 | 2004-06-17 18:20 | . | comp of 3 depths; Turb = 1.6 NTU, Cond = 0.048, TDS = 31 | 2004-06-17 |  | .
L112947-2 | RES CAMANCHE | SURF CAMA |  | 2004-06-09 13:20 | GRAB | WasteH2O |  | COPPER |  | 1.9 | ug/L | 0.3 |  | 1 | SM(18)3113B: FILTER | 2004-06-17 | 2004-06-15 08:00 | . | CAMA; Turb = 1.1 NTU, Cond = 0.047, TDS = 30 | 2004-06-14 | 2004-06-15 | .
L112947-2 | RES CAMANCHE | SURF CAMA |  | 2004-06-09 13:20 | GRAB | WasteH2O |  | COPPER |  | 2.3 | ug/L | 0.75 | 1 | 1 | EPA 200.8 | 2004-07-01 | 2004-06-14 | SUB. | CAMA; Turb = 1.1 NTU, Cond = 0.047, TDS = 30 | 2004-06-11 |  | SUB data received 29-JUN-2004
L112947-2 | RES CAMANCHE | SURF CAMA |  | 2004-06-09 13:20 | GRAB | RawH2O |  | HARDNESS: TOTAL AS CACO3 |  | 20 | mg/L | 2 |  | 1 | SM(18)2340C | 2004-06-18 | 2004-06-17 18:20 | . | CAMA; Turb = 1.1 NTU, Cond = 0.047, TDS = 30 | 2004-06-17 |  | .
L112947-3 | RES CAMANCHE | BOTT CAMA |  | 2004-06-09 13:30 | GRAB | WasteH2O |  | COPPER |  | 2.6 | ug/L | 0.3 |  | 1 | SM(18)3113B: FILTER | 2004-06-17 | 2004-06-15 08:00 | . | D= 38' CAMA01; Turb = 2.3 NTU, Cond = 0.049, TDS = 32 | 2004-06-14 | 2004-06-15 | .
L112947-3 | RES CAMANCHE | BOTT CAMA |  | 2004-06-09 13:30 | GRAB | WasteH2O |  | COPPER |  | 2.1 | ug/L | 0.75 | 1 | 1 | EPA 200.8 | 2004-07-01 | 2004-06-14 | SUB. | D= 38' CAMA01; Turb = 2.3 NTU, Cond = 0.049, TDS = 32 | 2004-06-11 |  | SUB data received 29-JUN-2004
L112947-3 | RES CAMANCHE | BOTT CAMA |  | 2004-06-09 13:30 | GRAB | RawH2O |  | HARDNESS: TOTAL AS CACO3 |  | 22 | mg/L | 2 |  | 1 | SM(18)2340C | 2004-06-18 | 2004-06-17 18:20 | . | D= 38' CAMA01; Turb = 2.3 NTU, Cond = 0.049, TDS = 32 | 2004-06-17 |  | .
L112947-4 | RES CAMANCHE | DEPTH CAMA |  | 2004-06-09 13:50 | COMP | RawH2O |  | COPPER | U | 4 | ug/L | 4 |  | 1 | EPA 200.7 | 2004-06-28 | 2004-06-28 13:53 | . | comp of 3 depths; Turb = 1.7 NTU, Cond = 0.047, TDS = 30 | 2004-06-15 | 2004-06-28 | .
L112947-4 | RES CAMANCHE | DEPTH CAMA |  | 2004-06-09 13:50 | COMP | RawH2O |  | HARDNESS: TOTAL AS CACO3 |  | 18 | mg/L | 2 |  | 1 | SM(18)2340C | 2004-06-18 | 2004-06-17 18:20 | . | comp of 3 depths; Turb = 1.7 NTU, Cond = 0.047, TDS = 30 | 2004-06-17 |  | .
L112947-5 | RES CAMANCHE | SURF CAMB |  | 2004-06-09 13:50 | GRAB | RawH2O |  | COPPER | U | 4 | ug/L | 4 |  | 1 | EPA 200.7 | 2004-06-28 | 2004-06-28 13:57 | . | CAMB; Turb = 1.5 NTU, Cond = 0.046, TDS = 30 | 2004-06-15 | 2004-06-28 | .
L112947-5 | RES CAMANCHE | SURF CAMB |  | 2004-06-09 13:50 | GRAB | RawH2O |  | COPPER | U | 6.24 | ug/L | 6.24 |  | 1.04 | EPA 200.7: FILTER | 2004-06-30 | 2004-06-29 13:50 | . | CAMB; Turb = 1.5 NTU, Cond = 0.046, TDS = 30 | 2004-06-14 | 2004-06-28 | .
L112947-5 | RES CAMANCHE | SURF CAMB |  | 2004-06-09 13:50 | GRAB | RawH2O |  | HARDNESS: TOTAL AS CACO3 |  | 26 | mg/L | 2 |  | 1 | SM(18)2340C | 2004-06-18 | 2004-06-17 18:20 | . | CAMB; Turb = 1.5 NTU, Cond = 0.046, TDS = 30 | 2004-06-17 |  | .
L112947-8 | RES CAMANCHE | SURF CAFLEX |  | 2004-06-09 14:30 | GRAB | RawH2O |  | COPPER | U | 4 | ug/L | 4 |  | 1 | EPA 200.7 | 2004-06-28 | 2004-06-28 14:11 | . | CAFLEX; Turb = 1.1 NTU, Cond = 0.047, TDS = 30 | 2004-06-15 | 2004-06-28 | .
L112947-8 | RES CAMANCHE | SURF CAFLEX |  | 2004-06-09 14:30 | GRAB | RawH2O |  | COPPER | U | 6.24 | ug/L | 6.24 |  | 1.04 | EPA 200.7: FILTER | 2004-06-30 | 2004-06-29 14:12 | . | CAFLEX; Turb = 1.1 NTU, Cond = 0.047, TDS = 30 | 2004-06-14 | 2004-06-28 | .
L112947-8 | RES CAMANCHE | SURF CAFLEX |  | 2004-06-09 14:30 | GRAB | RawH2O |  | HARDNESS: TOTAL AS CACO3 |  | 20 | mg/L | 2 |  | 1 | SM(18)2340C | 2004-06-18 | 2004-06-17 18:20 | . | CAFLEX; Turb = 1.1 NTU, Cond = 0.047, TDS = 30 | 2004-06-17 |  | .
L113705-1 | RES CAMANCHE | SURF CAMD |  | 2004-07-14 10:50 | GRAB | WasteH2O |  | COPPER |  | 1 | ug/L | 0.3 |  | 1 | SM(18)3113B: FILTER | 2004-07-26 | 2004-07-24 14:00 | . | CAMD E = 215' | 2004-07-21 | 2004-07-24 | .
L113705-1 | RES CAMANCHE | SURF CAMD |  | 2004-07-14 10:50 | GRAB | WasteH2O |  | COPPER |  | 0.81 | ug/L | 0.28 | 0.5 | 1 | EPA 200.8 | 2004-08-05 | 2004-07-21 | SUB. | CAMD E = 215' | 2004-07-20 |  | SUB data received 2-AUG-2004
L113705-1 | RES CAMANCHE | SURF CAMD |  | 2004-07-14 10:50 | GRAB | RawH2O |  | HARDNESS: TOTAL AS CACO3 |  | 24 | mg/L | 2 |  | 1 | SM(18)2340C | 2004-07-19 | 2004-07-16 16:50 | . | CAMD E = 215' | 2004-07-16 |  | .
L113705-2 | RES CAMANCHE | DEPTH CAMD EL 123 |  | 2004-07-14 11:00 | GRAB | WasteH2O |  | COPPER |  | 0.66 | ug/L | 0.3 |  | 1 | SM(18)3113B: FILTER | 2004-07-26 | 2004-07-24 14:00 | . | D= 92' CAMDEL123 | 2004-07-21 | 2004-07-24 | .
L113705-2 | RES CAMANCHE | DEPTH CAMD EL 123 |  | 2004-07-14 11:00 | GRAB | WasteH2O |  | COPPER |  | 0.79 | ug/L | 0.28 | 0.5 | 1 | EPA 200.8 | 2004-08-05 | 2004-07-21 | SUB. | D= 92' CAMDEL123 | 2004-07-20 |  | SUB data received 2-AUG-2004
L113705-2 | RES CAMANCHE | DEPTH CAMD EL 123 |  | 2004-07-14 11:00 | GRAB | RawH2O |  | HARDNESS: TOTAL AS CACO3 |  | 16 | mg/L | 2 |  | 1 | SM(18)2340C | 2004-07-19 | 2004-07-16 16:50 | . | D= 92' CAMDEL123 | 2004-07-16 |  | .
L113705-3 | RES CAMANCHE | DEPTH CAMD EL 205 |  | 2004-07-14 11:10 | GRAB | WasteH2O |  | COPPER |  | 0.4 | ug/L | 0.3 |  | 1 | SM(18)3113B: FILTER | 2004-07-26 | 2004-07-24 14:00 | . | D= 10' CAMDEL205 | 2004-07-21 | 2004-07-24 | .
L113705-3 | RES CAMANCHE | DEPTH CAMD EL 205 |  | 2004-07-14 11:10 | GRAB | WasteH2O |  | COPPER |  | 1 | ug/L | 0.28 | 0.5 | 1 | EPA 200.8 | 2004-08-05 | 2004-07-21 | SUB. | D= 10' CAMDEL205 | 2004-07-20 |  | SUB data received 2-AUG-2004
L113705-3 | RES CAMANCHE | DEPTH CAMD EL 205 |  | 2004-07-14 11:10 | GRAB | RawH2O |  | HARDNESS: TOTAL AS CACO3 |  | 19 | mg/L | 2 |  | 1 | SM(18)2340C | 2004-07-19 | 2004-07-16 16:50 | . | D= 10' CAMDEL205 | 2004-07-16 |  | .
L113705-4 | RES CAMANCHE | BOTT CAMD |  | 2004-07-14 11:20 | GRAB | RawH2O |  | COPPER | U | 4.16 | ug/L | 4.16 |  | 1.04 | EPA 200.7: FILTER | 2004-07-26 | 2004-07-24 15:50 | . | D= 115' CAMD04 | 2004-07-21 | 2004-07-24 | .
L113705-4 | RES CAMANCHE | BOTT CAMD |  | 2004-07-14 11:20 | GRAB | RawH2O |  | COPPER | U | 4.16 | ug/L | 4.16 |  | 1.04 | EPA 200.7 | 2004-08-03 | 2004-08-03 11:57 | . | D= 115' CAMD04 | 2004-07-29 | 2004-08-03 | .
L113705-4 | RES CAMANCHE | BOTT CAMD |  | 2004-07-14 11:20 | GRAB | RawH2O |  | HARDNESS: TOTAL AS CACO3 |  | 20 | mg/L | 2 |  | 1 | SM(18)2340C | 2004-07-19 | 2004-07-16 16:50 | . | D= 115' CAMD04 | 2004-07-16 |  | .
L113706-1 | RES CAMANCHE | BOTT CAMI |  | 2004-07-14 12:50 | GRAB | RawH2O |  | COPPER | U | 4.16 | ug/L | 4.16 |  | 1.04 | EPA 200.7: FILTER | 2004-07-26 | 2004-07-24 15:54 | . | D= 72' CAMI01 | 2004-07-21 | 2004-07-24 | .
L113706-1 | RES CAMANCHE | BOTT CAMI |  | 2004-07-14 12:50 | GRAB | RawH2O |  | COPPER | U | 4.16 | ug/L | 4.16 |  | 1.04 | EPA 200.7 | 2004-08-03 | 2004-08-03 12:02 | . | D= 72' CAMI01 | 2004-07-29 | 2004-08-03 | .
L113706-1 | RES CAMANCHE | BOTT CAMI |  | 2004-07-14 12:50 | GRAB | RawH2O |  | HARDNESS: TOTAL AS CACO3 |  | 16 | mg/L | 2 |  | 1 | SM(18)2340C | 2004-07-19 | 2004-07-16 16:50 | . | D= 72' CAMI01 | 2004-07-16 |  | .
L113706-5 | RES CAMANCHE | SURF CAMB |  | 2004-07-14 13:30 | GRAB | RawH2O |  | COPPER | U | 4.16 | ug/L | 4.16 |  | 1.04 | EPA 200.7: FILTER | 2004-07-26 | 2004-07-24 16:16 | . | CAMB | 2004-07-21 | 2004-07-24 | .
L113706-5 | RES CAMANCHE | SURF CAMB |  | 2004-07-14 13:30 | GRAB | RawH2O |  | COPPER | U | 4.16 | ug/L | 4.16 |  | 1.04 | EPA 200.7 | 2004-08-03 | 2004-08-03 12:28 | . | CAMB | 2004-07-29 | 2004-08-03 | .
L113706-5 | RES CAMANCHE | SURF CAMB |  | 2004-07-14 13:30 | GRAB | RawH2O |  | HARDNESS: TOTAL AS CACO3 |  | 23 | mg/L | 2 |  | 1 | SM(18)2340C | 2004-07-26 | 2004-07-22 15:35 | . | CAMB | 2004-07-22 |  | .
L113706-6 | RES CAMANCHE | BOTT CAMB |  | 2004-07-14 13:40 | GRAB | RawH2O |  | COPPER | U | 4.16 | ug/L | 4.16 |  | 1.04 | EPA 200.7: FILTER | 2004-07-26 | 2004-07-24 16:20 | . | D= 49' CAMB01 | 2004-07-21 | 2004-07-24 | .
L113706-6 | RES CAMANCHE | BOTT CAMB |  | 2004-07-14 13:40 | GRAB | RawH2O |  | COPPER | U | 4.16 | ug/L | 4.16 |  | 1.04 | EPA 200.7 | 2004-08-03 | 2004-08-03 12:32 | . | D= 49' CAMB01 | 2004-07-29 | 2004-08-03 | .
L113706-6 | RES CAMANCHE | BOTT CAMB |  | 2004-07-14 13:40 | GRAB | RawH2O |  | HARDNESS: TOTAL AS CACO3 |  | 23 | mg/L | 2 |  | 1 | SM(18)2340C | 2004-07-26 | 2004-07-22 15:35 | . | D= 49' CAMB01 | 2004-07-22 |  | .
L113706-7 | RES CAMANCHE | DEPTH PENN20 |  | 2004-07-14 14:05 | COMP | WasteH2O |  | COPPER |  | 0.63 | ug/L | 0.3 |  | 1 | SM(18)3113B: FILTER | 2004-07-26 | 2004-07-24 14:00 | . | . | 2004-07-21 | 2004-07-24 | .
L113706-7 | RES CAMANCHE | DEPTH PENN20 |  | 2004-07-14 14:05 | COMP | WasteH2O |  | COPPER |  | 1.5 | ug/L | 0.28 | 0.5 | 1 | EPA 200.8 | 2004-08-03 | 2004-07-21 | SUB. | . | 2004-07-20 |  | SUB data received 20-JUL-2004
L113706-7 | RES CAMANCHE | DEPTH PENN20 |  | 2004-07-14 14:05 | COMP | RawH2O |  | HARDNESS: TOTAL AS CACO3 |  | 23 | mg/L | 2 |  | 1 | SM(18)2340C | 2004-07-26 | 2004-07-22 15:35 | . | . | 2004-07-22 |  | .
L113706-2 | RES CAMANCHE | SURF CAMA |  | 2004-07-14 14:30 | GRAB | WasteH2O |  | COPPER |  | 0.49 | ug/L | 0.3 |  | 1 | SM(18)3113B: FILTER | 2004-07-26 | 2004-07-24 14:00 | . | CAMA | 2004-07-21 | 2004-07-24 | .
L113706-2 | RES CAMANCHE | SURF CAMA |  | 2004-07-14 14:30 | GRAB | WasteH2O |  | COPPER |  | 2.5 | ug/L | 0.28 | 0.5 | 1 | EPA 200.8 | 2004-08-03 | 2004-07-21 | SUB. | CAMA | 2004-07-20 |  | SUB data received 20-JUL-2004
L113706-2 | RES CAMANCHE | SURF CAMA |  | 2004-07-14 14:30 | GRAB | RawH2O |  | HARDNESS: TOTAL AS CACO3 |  | 20 | mg/L | 2 |  | 1 | SM(18)2340C | 2004-07-19 | 2004-07-16 16:50 | . | CAMA | 2004-07-16 |  | .
L113706-3 | RES CAMANCHE | BOTT CAMA |  | 2004-07-14 14:40 | GRAB | WasteH2O |  | COPPER |  | 0.33 | ug/L | 0.3 |  | 1 | SM(18)3113B: FILTER | 2004-07-26 | 2004-07-24 14:00 | . | D= 33' CAMA01 | 2004-07-21 | 2004-07-24 | .
L113706-3 | RES CAMANCHE | BOTT CAMA |  | 2004-07-14 14:40 | GRAB | WasteH2O |  | COPPER |  | 0.9 | ug/L | 0.28 | 0.5 | 1 | EPA 200.8 | 2004-08-03 | 2004-07-21 | SUB. | D= 33' CAMA01 | 2004-07-20 |  | SUB data received 20-JUL-2004
L113706-3 | RES CAMANCHE | BOTT CAMA |  | 2004-07-14 14:40 | GRAB | RawH2O |  | HARDNESS: TOTAL AS CACO3 |  | 21 | mg/L | 2 |  | 1 | SM(18)2340C | 2004-07-19 | 2004-07-16 16:50 | . | D= 33' CAMA01 | 2004-07-16 |  | .
L113706-4 | RES CAMANCHE | DEPTH CAMA |  | 2004-07-14 15:00 | COMP | RawH2O |  | COPPER | U | 4.16 | ug/L | 4.16 |  | 1.04 | EPA 200.7 | 2004-08-03 | 2004-08-03 12:15 | . | . | 2004-07-29 | 2004-08-03 | .
L113706-4 | RES CAMANCHE | DEPTH CAMA |  | 2004-07-14 15:00 | COMP | RawH2O |  | HARDNESS: TOTAL AS CACO3 |  | 21 | mg/L | 2 |  | 1 | SM(18)2340C | 2004-07-26 | 2004-07-22 15:35 | . | . | 2004-07-22 |  | .
L113706-8 | RES CAMANCHE | SURF CAFLEX |  | 2004-07-14 15:25 | GRAB | RawH2O |  | COPPER | U | 4.16 | ug/L | 4.16 |  | 1.04 | EPA 200.7: FILTER | 2004-07-26 | 2004-07-24 16:29 | . | CAFLEX | 2004-07-21 | 2004-07-24 | .
L113706-8 | RES CAMANCHE | SURF CAFLEX |  | 2004-07-14 15:25 | GRAB | RawH2O |  | COPPER | U | 4.16 | ug/L | 4.16 |  | 1.04 | EPA 200.7 | 2004-08-03 | 2004-08-03 12:41 | . | CAFLEX | 2004-07-29 | 2004-08-03 | .
L113706-8 | RES CAMANCHE | SURF CAFLEX |  | 2004-07-14 15:25 | GRAB | RawH2O |  | HARDNESS: TOTAL AS CACO3 |  | 24 | mg/L | 2 |  | 1 | SM(18)2340C | 2004-07-26 | 2004-07-22 15:35 | . | CAFLEX | 2004-07-22 |  | .
L114404-1 | RES CAMANCHE | BOTT CAMI |  | 2004-08-11 10:50 | GRAB | RawH2O |  | COPPER | U | 4.16 | ug/L | 4.16 |  | 1.04 | EPA 200.7 | 2004-08-24 | 2004-08-23 13:53 | . | D= 69' CAMI01 | 2004-08-18 | 2004-08-23 | .
L114404-1 | RES CAMANCHE | BOTT CAMI |  | 2004-08-11 10:50 | GRAB | RawH2O |  | COPPER |  | 5.57 | ug/L | 4.16 |  | 1.04 | EPA 200.7: FILTER | 2004-09-01 | 2004-08-31 14:07 | . | D= 69' CAMI01 | 2004-08-18 | 2004-08-31 | .
L114404-1 | RES CAMANCHE | BOTT CAMI |  | 2004-08-11 10:50 | GRAB | RawH2O |  | HARDNESS: TOTAL AS CACO3 |  | 22 | mg/L | 2 |  | 1 | SM(18)2340C | 2004-08-24 | 2004-08-24 09:00 | . | D= 69' CAMI01 | 2004-08-24 |  | .
L114404-5 | RES CAMANCHE | SURF CAMB |  | 2004-08-11 11:50 | GRAB | RawH2O |  | COPPER | U | 4.16 | ug/L | 4.16 |  | 1.04 | EPA 200.7 | 2004-08-24 | 2004-08-23 14:11 | . | CAMB | 2004-08-18 | 2004-08-23 | .
L114404-5 | RES CAMANCHE | SURF CAMB |  | 2004-08-11 11:50 | GRAB | RawH2O |  | COPPER |  | 4.6 | ug/L | 4.16 |  | 1.04 | EPA 200.7: FILTER | 2004-09-01 | 2004-08-31 14:28 | . | CAMB | 2004-08-18 | 2004-08-31 | .
L114404-5 | RES CAMANCHE | SURF CAMB |  | 2004-08-11 11:50 | GRAB | RawH2O |  | HARDNESS: TOTAL AS CACO3 |  | 28 | mg/L | 2 |  | 1 | SM(18)2340C | 2004-08-24 | 2004-08-24 09:00 | . | CAMB | 2004-08-24 |  | .
L114404-6 | RES CAMANCHE | BOTT CAMB |  | 2004-08-11 12:00 | GRAB | RawH2O |  | COPPER | U | 4.16 | ug/L | 4.16 |  | 1.04 | EPA 200.7 | 2004-08-24 | 2004-08-23 14:15 | . | D= 40' CAMB01 | 2004-08-18 | 2004-08-23 | .
L114404-6 | RES CAMANCHE | BOTT CAMB |  | 2004-08-11 12:00 | GRAB | RawH2O |  | COPPER |  | 6.54 | ug/L | 4.16 |  | 1.04 | EPA 200.7: FILTER | 2004-09-01 | 2004-08-31 14:33 | . | D= 40' CAMB01 | 2004-08-18 | 2004-08-31 | .
L114404-6 | RES CAMANCHE | BOTT CAMB |  | 2004-08-11 12:00 | GRAB | RawH2O |  | HARDNESS: TOTAL AS CACO3 |  | 22 | mg/L | 2 |  | 1 | SM(18)2340C | 2004-08-24 | 2004-08-24 09:00 | . | D= 40' CAMB01 | 2004-08-24 |  | .
L114404-8 | RES CAMANCHE | SURF CAFLEX |  | 2004-08-11 12:30 | GRAB | RawH2O |  | COPPER | U | 4.16 | ug/L | 4.16 |  | 1.04 | EPA 200.7 | 2004-08-24 | 2004-08-23 14:24 | . | CAFLEX | 2004-08-18 | 2004-08-23 | .
L114404-8 | RES CAMANCHE | SURF CAFLEX |  | 2004-08-11 12:30 | GRAB | RawH2O |  | COPPER |  | 4.36 | ug/L | 4.16 |  | 1.04 | EPA 200.7: FILTER | 2004-09-01 | 2004-08-31 14:41 | . | CAFLEX | 2004-08-18 | 2004-08-31 | .
L114404-8 | RES CAMANCHE | SURF CAFLEX |  | 2004-08-11 12:30 | GRAB | RawH2O |  | HARDNESS: TOTAL AS CACO3 |  | 20 | mg/L | 2 |  | 1 | SM(18)2340C | 2004-08-24 | 2004-08-24 09:00 | . | CAFLEX | 2004-08-24 |  | .
L114404-2 | RES CAMANCHE | SURF CAMA |  | 2004-08-11 13:20 | GRAB | WasteH2O |  | COPPER | B | 0.92 | ug/L | 0.3 |  | 1 | SM(18)3113B: FILTER | 2004-08-25 | 2004-08-25 16:00 | . | CAMA | 2004-08-19 | 2004-08-25 | .
L114404-2 | RES CAMANCHE | SURF CAMA |  | 2004-08-11 13:20 | GRAB | WasteH2O |  | COPPER |  | 1.4 | ug/L | 0.28 | 0.5 | 1 | EPA 200.8 | 2004-08-31 | 2004-08-20 | SUB. | CAMA | 2004-08-19 |  | SUB data received 30-AUG-2004
L114404-2 | RES CAMANCHE | SURF CAMA |  | 2004-08-11 13:20 | GRAB | RawH2O |  | HARDNESS: TOTAL AS CACO3 |  | 22 | mg/L | 2 |  | 1 | SM(18)2340C | 2004-08-24 | 2004-08-24 09:00 | . | CAMA | 2004-08-24 |  | .
L114404-3 | RES CAMANCHE | BOTT CAMA |  | 2004-08-11 13:30 | GRAB | WasteH2O |  | COPPER | B | 0.77 | ug/L | 0.3 |  | 1 | SM(18)3113B: FILTER | 2004-08-25 | 2004-08-25 16:00 | . | D= 30' CAMA01 | 2004-08-19 | 2004-08-25 | .
L114404-3 | RES CAMANCHE | BOTT CAMA |  | 2004-08-11 13:30 | GRAB | WasteH2O |  | COPPER |  | 0.97 | ug/L | 0.28 | 0.5 | 1 | EPA 200.8 | 2004-08-31 | 2004-08-20 | SUB. | D= 30' CAMA01 | 2004-08-19 |  | SUB data received 30-AUG-2004
L114404-3 | RES CAMANCHE | BOTT CAMA |  | 2004-08-11 13:30 | GRAB | RawH2O |  | HARDNESS: TOTAL AS CACO3 |  | 26 | mg/L | 2 |  | 1 | SM(18)2340C | 2004-08-24 | 2004-08-24 09:00 | . | D= 30' CAMA01 | 2004-08-24 |  | .
L114404-4 | RES CAMANCHE | DEPTH CAMA |  | 2004-08-11 13:50 | COMP | RawH2O | 1 | COPPER | U | 4.16 | ug/L | 4.16 |  | 1.04 | EPA 200.7 | 2004-09-01 | 2004-08-23 14:07 | . | . | 2004-08-18 | 2004-08-23 | .
L114404-4 | RES CAMANCHE | DEPTH CAMA |  | 2004-08-11 13:50 | COMP | RawH2O |  | HARDNESS: TOTAL AS CACO3 |  | 11 | mg/L | 2 |  | 1 | SM(18)2340C | 2004-08-24 | 2004-08-24 09:00 | . | . | 2004-08-24 |  | .
L114404-7 | RES CAMANCHE | DEPTH PENN20 |  | 2004-08-11 14:45 | COMP | WasteH2O |  | COPPER | B | 0.86 | ug/L | 0.3 |  | 1 | SM(18)3113B: FILTER | 2004-08-25 | 2004-08-25 16:00 | . | . | 2004-08-19 | 2004-08-25 | .
L114404-7 | RES CAMANCHE | DEPTH PENN20 |  | 2004-08-11 14:45 | COMP | WasteH2O |  | COPPER |  | 1.6 | ug/L | 0.28 | 0.5 | 1 | EPA 200.8 | 2004-08-31 | 2004-08-20 | SUB. | . | 2004-08-19 |  | SUB data received 30-AUG-2004
L114404-7 | RES CAMANCHE | DEPTH PENN20 |  | 2004-08-11 14:45 | COMP | RawH2O |  | HARDNESS: TOTAL AS CACO3 |  | 25 | mg/L | 2 |  | 1 | SM(18)2340C | 2004-08-24 | 2004-08-24 09:00 | . | . | 2004-08-24 |  | .
L114403-1 | RES CAMANCHE | SURF CAMD |  | 2004-08-12 08:00 | GRAB | WasteH2O |  | COPPER | B | 0.67 | ug/L | 0.3 |  | 1 | SM(18)3113B: FILTER | 2004-08-25 | 2004-08-25 16:00 | . | CAMD | 2004-08-19 | 2004-08-25 | .
L114403-1 | RES CAMANCHE | SURF CAMD |  | 2004-08-12 08:00 | GRAB | WasteH2O |  | COPPER |  | 1.1 | ug/L | 0.28 | 0.5 | 1 | EPA 200.8 | 2004-08-31 | 2004-08-20 | SUB. | CAMD | 2004-08-19 |  | SUB data received 30-AUG-2004
L114403-1 | RES CAMANCHE | SURF CAMD |  | 2004-08-12 08:00 | GRAB | RawH2O |  | HARDNESS: TOTAL AS CACO3 |  | 23 | mg/L | 2 |  | 1 | SM(18)2340C | 2004-08-24 | 2004-08-24 09:00 | . | CAMD | 2004-08-24 |  | .
L114403-3 | RES CAMANCHE | DEPTH CAMD EL 205 |  | 2004-08-12 08:10 | GRAB | WasteH2O |  | COPPER | B | 0.3 | ug/L | 0.3 |  | 1 | SM(18)3113B: FILTER | 2004-08-25 | 2004-08-25 16:00 | . | D= 7 ' CAMDEL205 | 2004-08-19 | 2004-08-25 | .
L114403-3 | RES CAMANCHE | DEPTH CAMD EL 205 |  | 2004-08-12 08:10 | GRAB | WasteH2O |  | COPPER |  | 1 | ug/L | 0.28 | 0.5 | 1 | EPA 200.8 | 2004-08-31 | 2004-08-20 | SUB. | D= 7 ' CAMDEL205 | 2004-08-19 |  | SUB data received 30-AUG-2004
L114403-3 | RES CAMANCHE | DEPTH CAMD EL 205 |  | 2004-08-12 08:10 | GRAB | RawH2O |  | HARDNESS: TOTAL AS CACO3 |  | 24 | mg/L | 2 |  | 1 | SM(18)2340C | 2004-08-24 | 2004-08-24 09:00 | . | D= 7 ' CAMDEL205 | 2004-08-24 |  | .
L114403-2 | RES CAMANCHE | DEPTH CAMD EL 123 |  | 2004-08-12 08:20 | GRAB | WasteH2O |  | COPPER | B | 0.94 | ug/L | 0.3 |  | 1 | SM(18)3113B: FILTER | 2004-08-25 | 2004-08-25 16:00 | . | D= 89' CAMDEL123 | 2004-08-19 | 2004-08-25 | .
L114403-2 | RES CAMANCHE | DEPTH CAMD EL 123 |  | 2004-08-12 08:20 | GRAB | WasteH2O |  | COPPER |  | 1.8 | ug/L | 0.28 | 0.5 | 1 | EPA 200.8 | 2004-08-31 | 2004-08-20 | SUB. | D= 89' CAMDEL123 | 2004-08-19 |  | SUB data received 30-AUG-2004
L114403-2 | RES CAMANCHE | DEPTH CAMD EL 123 |  | 2004-08-12 08:20 | GRAB | RawH2O |  | HARDNESS: TOTAL AS CACO3 |  | 26 | mg/L | 2 |  | 1 | SM(18)2340C | 2004-08-24 | 2004-08-24 09:00 | . | D= 89' CAMDEL123 | 2004-08-24 |  | .
L114403-4 | RES CAMANCHE | BOTT CAMD |  | 2004-08-12 08:40 | GRAB | RawH2O |  | COPPER | U | 4.16 | ug/L | 4.16 |  | 1.04 | EPA 200.7 | 2004-08-24 | 2004-08-23 13:40 | . | D= 112' | 2004-08-18 | 2004-08-23 | .
L114403-4 | RES CAMANCHE | BOTT CAMD |  | 2004-08-12 08:40 | GRAB | RawH2O |  | COPPER |  | 7.01 | ug/L | 4.16 |  | 1.04 | EPA 200.7: FILTER | 2004-09-01 | 2004-08-31 14:02 | . | D= 112' | 2004-08-18 | 2004-08-31 | .
L114403-4 | RES CAMANCHE | BOTT CAMD |  | 2004-08-12 08:40 | GRAB | RawH2O |  | HARDNESS: TOTAL AS CACO3 |  | 23 | mg/L | 2 |  | 1 | SM(18)2340C | 2004-08-24 | 2004-08-24 09:00 | . | D= 112' | 2004-08-24 |  | .
L115084-1 | RES CAMANCHE | SURF CAMD |  | 2004-09-15 11:00 | GRAB | WasteH2O |  | COPPER |  | 1.6 | ug/L | 0.3 |  | 1 | SM(18)3113B: FILTER | 2004-09-22 | 2004-09-22 11:25 | . | CAMD | 2004-09-20 | 2004-09-22 | .
L115084-1 | RES CAMANCHE | SURF CAMD |  | 2004-09-15 11:00 | GRAB | WasteH2O |  | COPPER |  | 1.18 | ug/L | 0.203 | 0.508 | 1.02 | EPA 200.8 SIP | 2004-10-07 | 2004-10-06 12:10 | . | CAMD | 2004-09-21 | 2004-10-05 | .
L115084-1 | RES CAMANCHE | SURF CAMD |  | 2004-09-15 11:00 | GRAB | RawH2O |  | HARDNESS: TOTAL AS CACO3 |  | 20 | mg/L | 2 |  | 1 | SM(18)2340C | 2004-09-20 | 2004-09-20 11:45 | . | CAMD | 2004-09-20 |  | .
L115084-2 | RES CAMANCHE | DEPTH CAMD EL 205 |  | 2004-09-15 11:10 | GRAB | WasteH2O |  | COPPER |  | 0.56 | ug/L | 0.3 |  | 1 | SM(18)3113B: FILTER | 2004-09-22 | 2004-09-22 11:25 | . | D=4 CAMDEL205 | 2004-09-20 | 2004-09-22 | .
L115084-2 | RES CAMANCHE | DEPTH CAMD EL 205 |  | 2004-09-15 11:10 | GRAB | WasteH2O |  | COPPER |  | 0.898 | ug/L | 0.203 | 0.508 | 1.02 | EPA 200.8 SIP | 2004-10-07 | 2004-10-06 12:22 | . | D=4 CAMDEL205 | 2004-09-21 | 2004-10-05 | .
L115084-2 | RES CAMANCHE | DEPTH CAMD EL 205 |  | 2004-09-15 11:10 | GRAB | RawH2O |  | HARDNESS: TOTAL AS CACO3 |  | 15 | mg/L | 2 |  | 1 | SM(18)2340C | 2004-09-20 | 2004-09-20 11:45 | . | D=4 CAMDEL205 | 2004-09-20 |  | .
L115084-3 | RES CAMANCHE | DEPTH CAMD EL 123 |  | 2004-09-15 11:20 | GRAB | WasteH2O |  | COPPER |  | 0.91 | ug/L | 0.3 |  | 1 | SM(18)3113B: FILTER | 2004-09-22 | 2004-09-22 11:25 | . | D=86 CAMDEL123 | 2004-09-20 | 2004-09-22 | .
L115084-3 | RES CAMANCHE | DEPTH CAMD EL 123 |  | 2004-09-15 11:20 | GRAB | WasteH2O |  | COPPER |  | 1.13 | ug/L | 0.203 | 0.508 | 1.02 | EPA 200.8 SIP | 2004-10-07 | 2004-10-06 12:27 | . | D=86 CAMDEL123 | 2004-09-21 | 2004-10-05 | .
L115084-3 | RES CAMANCHE | DEPTH CAMD EL 123 |  | 2004-09-15 11:20 | GRAB | RawH2O |  | HARDNESS: TOTAL AS CACO3 |  | 16 | mg/L | 2 |  | 1 | SM(18)2340C | 2004-09-20 | 2004-09-20 11:45 | . | D=86 CAMDEL123 | 2004-09-20 |  | .
L115084-4 | RES CAMANCHE | BOTT CAMD |  | 2004-09-15 12:00 | GRAB | RawH2O |  | COPPER | U | 4.16 | ug/L | 4.16 |  | 1.04 | EPA 200.7 | 2004-10-01 | 2004-09-23 12:03 | . | D=104 CAMD04 | 2004-09-21 | 2004-09-23 | .
L115084-4 | RES CAMANCHE | BOTT CAMD |  | 2004-09-15 12:00 | GRAB | RawH2O |  | COPPER | U | 4.16 | ug/L | 4.16 |  | 1.04 | EPA 200.7: FILTER | 2004-09-29 | 2004-09-29 12:18 | . | D=104 CAMD04 | 2004-09-20 | 2004-09-29 | .
L115084-4 | RES CAMANCHE | BOTT CAMD |  | 2004-09-15 12:00 | GRAB | RawH2O |  | HARDNESS: TOTAL AS CACO3 |  | 20 | mg/L | 2 |  | 1 | SM(18)2340C | 2004-09-20 | 2004-09-20 11:45 | . | D=104 CAMD04 | 2004-09-20 |  | .
L115087-1 | RES CAMANCHE | BOTT CAMI |  | 2004-09-15 13:20 | GRAB | RawH2O |  | COPPER | U | 4.16 | ug/L | 4.16 |  | 1.04 | EPA 200.7 | 2004-10-01 | 2004-09-23 12:20 | . | D=66 CAMI01 | 2004-09-21 | 2004-09-23 | .
L115087-1 | RES CAMANCHE | BOTT CAMI |  | 2004-09-15 13:20 | GRAB | RawH2O |  | COPPER | U | 4.16 | ug/L | 4.16 |  | 1.04 | EPA 200.7: FILTER | 2004-09-29 | 2004-09-29 12:22 | . | D=66 CAMI01 | 2004-09-20 | 2004-09-29 | .
L115087-1 | RES CAMANCHE | BOTT CAMI |  | 2004-09-15 13:20 | GRAB | RawH2O |  | HARDNESS: TOTAL AS CACO3 |  | 16 | mg/L | 2 |  | 1 | SM(18)2340C | 2004-09-20 | 2004-09-20 11:45 | . | D=66 CAMI01 | 2004-09-20 |  | .
L115087-5 | RES CAMANCHE | SURF CAMB |  | 2004-09-15 13:50 | GRAB | RawH2O |  | COPPER | U | 4.16 | ug/L | 4.16 |  | 1.04 | EPA 200.7 | 2004-10-01 | 2004-09-23 12:47 | . | CAMB | 2004-09-21 | 2004-09-23 | .
L115087-5 | RES CAMANCHE | SURF CAMB |  | 2004-09-15 13:50 | GRAB | RawH2O |  | COPPER | U | 4.16 | ug/L | 4.16 |  | 1.04 | EPA 200.7: FILTER | 2004-09-29 | 2004-09-29 12:44 | . | CAMB | 2004-09-20 | 2004-09-29 | .
L115087-5 | RES CAMANCHE | SURF CAMB |  | 2004-09-15 13:50 | GRAB | RawH2O |  | HARDNESS: TOTAL AS CACO3 |  | 18 | mg/L | 2 |  | 1 | SM(18)2340C | 2004-09-24 | 2004-09-23 09:30 | . | CAMB | 2004-09-23 |  | .
L115087-6 | RES CAMANCHE | BOTT CAMB |  | 2004-09-15 14:00 | GRAB | RawH2O |  | COPPER | U | 4.16 | ug/L | 4.16 |  | 1.04 | EPA 200.7 | 2004-10-01 | 2004-09-23 12:51 | . | D=42 CAMB01 | 2004-09-21 | 2004-09-23 | .
L115087-6 | RES CAMANCHE | BOTT CAMB |  | 2004-09-15 14:00 | GRAB | RawH2O |  | COPPER | U | 4.16 | ug/L | 4.16 |  | 1.04 | EPA 200.7: FILTER | 2004-09-29 | 2004-09-29 12:49 | . | D=42 CAMB01 | 2004-09-20 | 2004-09-29 | .
L115087-6 | RES CAMANCHE | BOTT CAMB |  | 2004-09-15 14:00 | GRAB | RawH2O |  | HARDNESS: TOTAL AS CACO3 |  | 19 | mg/L | 2 |  | 1 | SM(18)2340C | 2004-09-24 | 2004-09-23 09:30 | . | D=42 CAMB01 | 2004-09-23 |  | .
L115087-7 | RES CAMANCHE | DEPTH PENN20 |  | 2004-09-15 14:52 | COMP | WasteH2O |  | COPPER |  | 0.84 | ug/L | 0.3 |  | 1 | SM(18)3113B: FILTER | 2004-09-22 | 2004-09-22 11:25 | . | . | 2004-09-20 | 2004-09-22 | .
L115087-7 | RES CAMANCHE | DEPTH PENN20 |  | 2004-09-15 14:52 | COMP | WasteH2O |  | COPPER |  | 1.29 | ug/L | 0.203 | 0.508 | 1.02 | EPA 200.8 SIP | 2004-10-07 | 2004-10-06 12:48 | . | . | 2004-09-21 | 2004-10-05 | .
L115087-7 | RES CAMANCHE | DEPTH PENN20 |  | 2004-09-15 14:52 | COMP | RawH2O |  | HARDNESS: TOTAL AS CACO3 |  | 26 | mg/L | 2 |  | 1 | SM(18)2340C | 2004-09-24 | 2004-09-23 09:30 | . | . | 2004-09-23 |  | .
L115087-2 | RES CAMANCHE | SURF CAMA |  | 2004-09-15 15:15 | GRAB | WasteH2O |  | COPPER |  | 0.96 | ug/L | 0.3 |  | 1 | SM(18)3113B: FILTER | 2004-09-22 | 2004-09-22 11:25 | . | CAMA | 2004-09-20 | 2004-09-22 | .
L115087-2 | RES CAMANCHE | SURF CAMA |  | 2004-09-15 15:15 | GRAB | WasteH2O |  | COPPER |  | 1.33 | ug/L | 0.203 | 0.508 | 1.02 | EPA 200.8 SIP | 2004-10-07 | 2004-10-06 12:35 | . | CAMA | 2004-09-21 | 2004-10-05 | .
L115087-2 | RES CAMANCHE | SURF CAMA |  | 2004-09-15 15:15 | GRAB | RawH2O |  | HARDNESS: TOTAL AS CACO3 |  | 18 | mg/L | 2 |  | 1 | SM(18)2340C | 2004-09-20 | 2004-09-20 11:45 | . | CAMA | 2004-09-20 |  | .
L115087-3 | RES CAMANCHE | BOTT CAMA |  | 2004-09-15 15:20 | GRAB | WasteH2O |  | COPPER |  | 0.43 | ug/L | 0.3 |  | 1 | SM(18)3113B: FILTER | 2004-09-22 | 2004-09-22 11:25 | . | D=26 CAMA01 | 2004-09-20 | 2004-09-22 | .
L115087-3 | RES CAMANCHE | BOTT CAMA |  | 2004-09-15 15:20 | GRAB | WasteH2O |  | COPPER |  | 5.49 | ug/L | 0.203 | 0.508 | 1.02 | EPA 200.8 SIP | 2004-10-07 | 2004-10-06 12:39 | . | D=26 CAMA01 | 2004-09-21 | 2004-10-05 | .
L115087-3 | RES CAMANCHE | BOTT CAMA |  | 2004-09-15 15:20 | GRAB | RawH2O |  | HARDNESS: TOTAL AS CACO3 |  | 14 | mg/L | 2 |  | 1 | SM(18)2340C | 2004-09-20 | 2004-09-20 11:45 | . | D=26 CAMA01 | 2004-09-20 |  | .
L115087-4 | RES CAMANCHE | DEPTH CAMA |  | 2004-09-15 15:36 | COMP | RawH2O |  | COPPER | U | 4.16 | ug/L | 4.16 |  | 1.04 | EPA 200.7 | 2004-10-01 | 2004-09-23 12:42 | . | . | 2004-09-21 | 2004-09-23 | .
L115087-4 | RES CAMANCHE | DEPTH CAMA |  | 2004-09-15 15:36 | COMP | RawH2O |  | HARDNESS: TOTAL AS CACO3 |  | 15 | mg/L | 2 |  | 1 | SM(18)2340C | 2004-09-24 | 2004-09-23 09:30 | . | . | 2004-09-23 |  | .
L115087-8 | RES CAMANCHE | SURF CAFLEX |  | 2004-09-15 16:00 | GRAB | RawH2O |  | COPPER | U | 4.16 | ug/L | 4.16 |  | 1.04 | EPA 200.7 | 2004-10-01 | 2004-09-23 13:00 | . | CAFLEX | 2004-09-21 | 2004-09-23 | .
L115087-8 | RES CAMANCHE | SURF CAFLEX |  | 2004-09-15 16:00 | GRAB | RawH2O |  | COPPER | U | 4.16 | ug/L | 4.16 |  | 1.04 | EPA 200.7: FILTER | 2004-09-29 | 2004-09-29 12:57 | . | CAFLEX | 2004-09-20 | 2004-09-29 | .
L115087-8 | RES CAMANCHE | SURF CAFLEX |  | 2004-09-15 16:00 | GRAB | RawH2O |  | HARDNESS: TOTAL AS CACO3 |  | 17 | mg/L | 2 |  | 1 | SM(18)2340C | 2004-09-24 | 2004-09-23 09:30 | . | CAFLEX | 2004-09-23 |  | .
L115830-1 | RES CAMANCHE | SURF CAMD |  | 2004-10-13 09:00 | GRAB | WasteH2O |  | COPPER |  | 0.68 | ug/L | 0.3 |  | 1 | SM(18)3113B: FILTER | 2004-10-22 | 2004-10-21 17:05 | . | CAMD | 2004-10-18 | 2004-10-21 | .
L115830-1 | RES CAMANCHE | SURF CAMD |  | 2004-10-13 09:00 | GRAB | WasteH2O |  | COPPER |  | 1.17 | ug/L | 0.203 | 0.508 | 1.02 | EPA 200.8 SIP | 2004-10-27 | 2004-10-26 13:33 | . | CAMD | 2004-10-19 | 2004-10-26 | .
L115830-1 | RES CAMANCHE | SURF CAMD |  | 2004-10-13 09:00 | GRAB | RawH2O |  | HARDNESS: TOTAL AS CACO3 |  | 21 | mg/L | 3 |  | 1 | SM(18)2340C | 2004-10-22 | 2004-10-22 10:45 | . | CAMD | 2004-10-22 |  | .
L115830-4 | RES CAMANCHE | DEPTH CAMD EL 205 |  | 2004-10-13 09:15 | GRAB | WasteH2O |  | COPPER |  | 0.94 | ug/L | 0.3 |  | 1 | SM(18)3113B: FILTER | 2004-10-22 | 2004-10-21 17:05 | . | D = 5 CAMDEL205 | 2004-10-18 | 2004-10-21 | .
L115830-4 | RES CAMANCHE | DEPTH CAMD EL 205 |  | 2004-10-13 09:15 | GRAB | WasteH2O |  | COPPER |  | 0.889 | ug/L | 0.203 | 0.508 | 1.02 | EPA 200.8 SIP | 2004-10-27 | 2004-10-26 13:41 | . | D = 5 CAMDEL205 | 2004-10-19 | 2004-10-26 | .
L115830-4 | RES CAMANCHE | DEPTH CAMD EL 205 |  | 2004-10-13 09:15 | GRAB | RawH2O |  | HARDNESS: TOTAL AS CACO3 |  | 21 | mg/L | 3 |  | 1 | SM(18)2340C | 2004-10-22 | 2004-10-22 10:45 | . | D = 5 CAMDEL205 | 2004-10-22 |  | .
L115830-3 | RES CAMANCHE | DEPTH CAMD EL 123 |  | 2004-10-13 09:25 | GRAB | WasteH2O |  | COPPER |  | 0.54 | ug/L | 0.3 |  | 1 | SM(18)3113B: FILTER | 2004-10-22 | 2004-10-21 17:05 | . | D = 87 CAMDEL123 | 2004-10-18 | 2004-10-21 | .
L115830-3 | RES CAMANCHE | DEPTH CAMD EL 123 |  | 2004-10-13 09:25 | GRAB | WasteH2O |  | COPPER |  | 1.11 | ug/L | 0.203 | 0.508 | 1.02 | EPA 200.8 SIP | 2004-10-27 | 2004-10-26 13:37 | . | D = 87 CAMDEL123 | 2004-10-19 | 2004-10-26 | .
L115830-3 | RES CAMANCHE | DEPTH CAMD EL 123 |  | 2004-10-13 09:25 | GRAB | RawH2O |  | HARDNESS: TOTAL AS CACO3 |  | 19 | mg/L | 3 |  | 1 | SM(18)2340C | 2004-10-22 | 2004-10-22 10:45 | . | D = 87 CAMDEL123 | 2004-10-22 |  | .
L115830-2 | RES CAMANCHE | BOTT CAMD |  | 2004-10-13 09:35 | GRAB | RawH2O |  | COPPER | U | 4.16 | ug/L | 4.16 |  | 1.04 | EPA 200.7 | 2004-10-22 | 2004-10-22 11:13 | . | D = 108 CAMD04 | 2004-10-19 | 2004-10-22 | .
L115830-2 | RES CAMANCHE | BOTT CAMD |  | 2004-10-13 09:35 | GRAB | RawH2O |  | COPPER | U | 4.16 | ug/L | 4.16 |  | 1.04 | EPA 200.7: FILTER | 2004-11-02 | 2004-11-01 11:22 | . | D = 108 CAMD04 | 2004-10-18 | 2004-11-01 | .
L115830-2 | RES CAMANCHE | BOTT CAMD |  | 2004-10-13 09:35 | GRAB | RawH2O |  | HARDNESS: TOTAL AS CACO3 |  | 21 | mg/L | 3 |  | 1 | SM(18)2340C | 2004-10-22 | 2004-10-22 10:45 | . | D = 108 CAMD04 | 2004-10-22 |  | .
L115834-1 | RES CAMANCHE | BOTT CAMI |  | 2004-10-13 11:06 | GRAB | RawH2O |  | COPPER |  | 5.72 | ug/L | 4.16 |  | 1.04 | EPA 200.7 | 2004-10-22 | 2004-10-22 11:27 | . | D= CAMI01 | 2004-10-19 | 2004-10-22 | .
L115834-1 | RES CAMANCHE | BOTT CAMI |  | 2004-10-13 11:06 | GRAB | RawH2O |  | COPPER | U | 4.16 | ug/L | 4.16 |  | 1.04 | EPA 200.7: FILTER | 2004-11-02 | 2004-11-01 11:35 | . | D= CAMI01 | 2004-10-18 | 2004-11-01 | .
L115834-1 | RES CAMANCHE | BOTT CAMI |  | 2004-10-13 11:06 | GRAB | RawH2O |  | HARDNESS: TOTAL AS CACO3 |  | 19 | mg/L | 3 |  | 1 | SM(18)2340C | 2004-10-22 | 2004-10-22 10:45 | . | D= CAMI01 | 2004-10-22 |  | .
L115834-5 | RES CAMANCHE | SURF CAMB |  | 2004-10-13 13:00 | GRAB | RawH2O |  | COPPER | U | 4.16 | ug/L | 4.16 |  | 1.04 | EPA 200.7 | 2004-10-22 | 2004-10-22 11:44 | . | CAMB | 2004-10-19 | 2004-10-22 | .
L115834-5 | RES CAMANCHE | SURF CAMB |  | 2004-10-13 13:00 | GRAB | RawH2O |  | COPPER | U | 4.16 | ug/L | 4.16 |  | 1.04 | EPA 200.7: FILTER | 2004-11-02 | 2004-11-01 12:05 | . | CAMB | 2004-10-18 | 2004-11-01 | .
L115834-5 | RES CAMANCHE | SURF CAMB |  | 2004-10-13 13:00 | GRAB | RawH2O |  | HARDNESS: TOTAL AS CACO3 |  | 18 | mg/L | 3 |  | 1 | SM(18)2340C | 2004-10-22 | 2004-10-22 10:45 | . | CAMB | 2004-10-22 |  | .
L115834-6 | RES CAMANCHE | BOTT CAMB |  | 2004-10-13 13:15 | GRAB | RawH2O |  | COPPER | U | 4.16 | ug/L | 4.16 |  | 1.04 | EPA 200.7 | 2004-10-22 | 2004-10-22 11:49 | . | D= 40' CAMB01 | 2004-10-19 | 2004-10-22 | .
L115834-6 | RES CAMANCHE | BOTT CAMB |  | 2004-10-13 13:15 | GRAB | RawH2O |  | COPPER | U | 4.16 | ug/L | 4.16 |  | 1.04 | EPA 200.7: FILTER | 2004-11-02 | 2004-11-01 12:10 | . | D= 40' CAMB01 | 2004-10-18 | 2004-11-01 | .
L115834-6 | RES CAMANCHE | BOTT CAMB |  | 2004-10-13 13:15 | GRAB | RawH2O |  | HARDNESS: TOTAL AS CACO3 |  | 21 | mg/L | 3 |  | 1 | SM(18)2340C | 2004-10-22 | 2004-10-22 10:45 | . | D= 40' CAMB01 | 2004-10-22 |  | .
L115834-7 | RES CAMANCHE | DEPTH PENN20 |  | 2004-10-13 13:56 | COMP | WasteH2O |  | COPPER |  | 0.63 | ug/L | 0.3 |  | 1 | SM(18)3113B: FILTER | 2004-10-22 | 2004-10-21 17:05 | . | . | 2004-10-18 | 2004-10-21 | .
L115834-7 | RES CAMANCHE | DEPTH PENN20 |  | 2004-10-13 13:56 | COMP | WasteH2O |  | COPPER |  | 1.23 | ug/L | 0.203 | 0.508 | 1.02 | EPA 200.8 SIP | 2004-10-27 | 2004-10-26 13:54 | . | . | 2004-10-19 | 2004-10-26 | .
L115834-7 | RES CAMANCHE | DEPTH PENN20 |  | 2004-10-13 13:56 | COMP | RawH2O |  | HARDNESS: TOTAL AS CACO3 |  | 16 | mg/L | 3 |  | 1 | SM(18)2340C | 2004-10-22 | 2004-10-22 10:45 | . | . | 2004-10-22 |  | .
L115834-2 | RES CAMANCHE | SURF CAMA |  | 2004-10-13 14:15 | GRAB | WasteH2O |  | COPPER |  | 0.81 | ug/L | 0.3 |  | 1 | SM(18)3113B: FILTER | 2004-10-22 | 2004-10-21 17:05 | . | CAMA | 2004-10-18 | 2004-10-21 | .
L115834-2 | RES CAMANCHE | SURF CAMA |  | 2004-10-13 14:15 | GRAB | WasteH2O |  | COPPER |  | 1.49 | ug/L | 0.203 | 0.508 | 1.02 | EPA 200.8 SIP | 2004-10-27 | 2004-10-26 13:45 | . | CAMA | 2004-10-19 | 2004-10-26 | .
L115834-2 | RES CAMANCHE | SURF CAMA |  | 2004-10-13 14:15 | GRAB | RawH2O |  | HARDNESS: TOTAL AS CACO3 |  | 16 | mg/L | 3 |  | 1 | SM(18)2340C | 2004-10-22 | 2004-10-22 10:45 | . | CAMA | 2004-10-22 |  | .
L115834-3 | RES CAMANCHE | BOTT CAMA |  | 2004-10-13 14:25 | GRAB | WasteH2O |  | COPPER |  | 0.63 | ug/L | 0.3 |  | 1 | SM(18)3113B: FILTER | 2004-10-22 | 2004-10-21 17:05 | . | D= 28' CAMA01 | 2004-10-18 | 2004-10-21 | .
L115834-3 | RES CAMANCHE | BOTT CAMA |  | 2004-10-13 14:25 | GRAB | WasteH2O |  | COPPER |  | 1.12 | ug/L | 0.203 | 0.508 | 1.02 | EPA 200.8 SIP | 2004-10-27 | 2004-10-26 13:50 | . | D= 28' CAMA01 | 2004-10-19 | 2004-10-26 | .
L115834-3 | RES CAMANCHE | BOTT CAMA |  | 2004-10-13 14:25 | GRAB | RawH2O |  | HARDNESS: TOTAL AS CACO3 |  | 14 | mg/L | 3 |  | 1 | SM(18)2340C | 2004-10-22 | 2004-10-22 10:45 | . | D= 28' CAMA01 | 2004-10-22 |  | .
L115834-4 | RES CAMANCHE | DEPTH CAMA |  | 2004-10-13 14:34 | COMP | RawH2O |  | COPPER | U | 4.16 | ug/L | 4.16 |  | 1.04 | EPA 200.7 | 2004-10-22 | 2004-10-22 11:40 | . | . | 2004-10-19 | 2004-10-22 | .
L115834-4 | RES CAMANCHE | DEPTH CAMA |  | 2004-10-13 14:34 | COMP | RawH2O |  | HARDNESS: TOTAL AS CACO3 |  | 12 | mg/L | 3 |  | 1 | SM(18)2340C | 2004-10-22 | 2004-10-22 10:45 | . | . | 2004-10-22 |  | .
L115834-8 | RES CAMANCHE | SURF CAFLEX |  | 2004-10-13 14:55 | GRAB | RawH2O |  | COPPER |  | 4.28 | ug/L | 4.16 |  | 1.04 | EPA 200.7 | 2004-10-29 | 2004-10-22 12:06 | . | CAFLEX | 2004-10-19 | 2004-10-22 | .
L115834-8 | RES CAMANCHE | SURF CAFLEX |  | 2004-10-13 14:55 | GRAB | RawH2O |  | COPPER | U | 4.16 | ug/L | 4.16 |  | 1.04 | EPA 200.7: FILTER | 2004-11-02 | 2004-11-01 12:18 | . | CAFLEX | 2004-10-18 | 2004-11-01 | .
L115834-8 | RES CAMANCHE | SURF CAFLEX |  | 2004-10-13 14:55 | GRAB | RawH2O |  | HARDNESS: TOTAL AS CACO3 |  | 16 | mg/L | 3 |  | 1 | SM(18)2340C | 2004-10-22 | 2004-10-22 10:45 | . | CAFLEX | 2004-10-22 |  | .
L116603-1 | RES CAMANCHE | SURF CAMD |  | 2004-11-17 12:40 | GRAB | WasteH2O |  | COPPER |  | 1.4 | ug/L | 0.3 |  | 1 | SM(18)3113B: FILTER | 2004-12-07 | 2004-12-06 14:45 | . | CAMD | 2004-12-01 | 2004-12-06 | .
L116603-1 | RES CAMANCHE | SURF CAMD |  | 2004-11-17 12:40 | GRAB | WasteH2O |  | COPPER |  | 1.2 | ug/L | 0.203 | 0.508 | 1.02 | EPA 200.8 SIP | 2004-12-08 | 2004-12-07 11:05 | . | CAMD | 2004-11-29 | 2004-12-06 | .
L116603-1 | RES CAMANCHE | SURF CAMD |  | 2004-11-17 12:40 | GRAB | RawH2O |  | HARDNESS: TOTAL AS CACO3 |  | 13 | mg/L | 3 |  | 1 | SM(18)2340C | 2004-11-24 | 2004-11-24 08:30 | . | CAMD | 2004-11-24 |  | .
L116603-3 | RES CAMANCHE | DEPTH CAMD EL 205 |  | 2004-11-17 12:50 | GRAB | WasteH2O |  | COPPER |  | 0.55 | ug/L | 0.3 |  | 1 | SM(18)3113B: FILTER | 2004-12-07 | 2004-12-06 14:45 | . | D= 4' CAMDEL205 | 2004-12-01 | 2004-12-06 | .
L116603-3 | RES CAMANCHE | DEPTH CAMD EL 205 |  | 2004-11-17 12:50 | GRAB | WasteH2O |  | COPPER |  | 1.04 | ug/L | 0.203 | 0.508 | 1.02 | EPA 200.8 SIP | 2004-12-08 | 2004-12-07 11:14 | . | D= 4' CAMDEL205 | 2004-11-29 | 2004-12-06 | .
L116603-3 | RES CAMANCHE | DEPTH CAMD EL 205 |  | 2004-11-17 12:50 | GRAB | RawH2O |  | HARDNESS: TOTAL AS CACO3 |  | 18 | mg/L | 3 |  | 1 | SM(18)2340C | 2004-11-24 | 2004-11-24 08:30 | . | D= 4' CAMDEL205 | 2004-11-24 |  | .
L116603-2 | RES CAMANCHE | DEPTH CAMD EL 123 |  | 2004-11-17 13:05 | GRAB | WasteH2O |  | COPPER |  | 0.57 | ug/L | 0.3 |  | 1 | SM(18)3113B: FILTER | 2004-12-07 | 2004-12-06 14:45 | . | D= 86' CAMDEL123 | 2004-12-01 | 2004-12-06 | .
L116603-2 | RES CAMANCHE | DEPTH CAMD EL 123 |  | 2004-11-17 13:05 | GRAB | WasteH2O |  | COPPER |  | 0.787 | ug/L | 0.203 | 0.508 | 1.02 | EPA 200.8 SIP | 2004-12-08 | 2004-12-07 11:10 | . | D= 86' CAMDEL123 | 2004-11-29 | 2004-12-06 | .
L116603-2 | RES CAMANCHE | DEPTH CAMD EL 123 |  | 2004-11-17 13:05 | GRAB | RawH2O |  | HARDNESS: TOTAL AS CACO3 |  | 19 | mg/L | 3 |  | 1 | SM(18)2340C | 2004-11-24 | 2004-11-24 08:30 | . | D= 86' CAMDEL123 | 2004-11-24 |  | .
L116603-4 | RES CAMANCHE | BOTT CAMD |  | 2004-11-17 13:30 | GRAB | RawH2O |  | COPPER | U | 4.16 | ug/L | 4.16 |  | 1.04 | EPA 200.7 | 2004-12-06 | 2004-12-05 12:35 | . | D= 106' CAMD04 | 2004-11-24 | 2004-12-05 | .
L116603-4 | RES CAMANCHE | BOTT CAMD |  | 2004-11-17 13:30 | GRAB | RawH2O |  | COPPER | U | 4.16 | ug/L | 4.16 |  | 1.04 | EPA 200.7: FILTER | 2004-12-08 | 2004-12-08 11:07 | . | D= 106' CAMD04 | 2004-12-01 | 2004-12-08 | .
L116603-4 | RES CAMANCHE | BOTT CAMD |  | 2004-11-17 13:30 | GRAB | RawH2O |  | HARDNESS: TOTAL AS CACO3 |  | 17 | mg/L | 3 |  | 1 | SM(18)2340C | 2004-11-24 | 2004-11-24 08:30 | . | D= 106' CAMD04 | 2004-11-24 |  | .
L116605-7 | RES CAMANCHE | DEPTH PENN20 |  | 2004-11-17 14:30 | COMP | WasteH2O |  | COPPER |  | 1.2 | ug/L | 0.3 |  | 1 | SM(18)3113B: FILTER | 2004-12-07 | 2004-12-06 14:45 | . | . | 2004-12-01 | 2004-12-06 | .
L116605-7 | RES CAMANCHE | DEPTH PENN20 |  | 2004-11-17 14:30 | COMP | WasteH2O |  | COPPER |  | 1.85 | ug/L | 0.203 | 0.508 | 1.02 | EPA 200.8 SIP | 2004-12-08 | 2004-12-07 11:52 | . | . | 2004-11-29 | 2004-12-06 | .
L116605-7 | RES CAMANCHE | DEPTH PENN20 |  | 2004-11-17 14:30 | COMP | RawH2O |  | HARDNESS: TOTAL AS CACO3 |  | 18 | mg/L | 3 |  | 1 | SM(18)2340C | 2004-11-24 | 2004-11-24 08:30 | . | . | 2004-11-24 |  | .
L116605-2 | RES CAMANCHE | SURF CAMA |  | 2004-11-17 15:10 | GRAB | WasteH2O |  | COPPER |  | 1.1 | ug/L | 0.3 |  | 1 | SM(18)3113B: FILTER | 2004-12-07 | 2004-12-06 14:45 | . | CAMA | 2004-12-01 | 2004-12-06 | .
L116605-2 | RES CAMANCHE | SURF CAMA |  | 2004-11-17 15:10 | GRAB | WasteH2O |  | COPPER |  | 1.7 | ug/L | 0.203 | 0.508 | 1.02 | EPA 200.8 SIP | 2004-12-08 | 2004-12-07 11:22 | . | CAMA | 2004-11-29 | 2004-12-06 | .
L116605-2 | RES CAMANCHE | SURF CAMA |  | 2004-11-17 15:10 | GRAB | RawH2O |  | HARDNESS: TOTAL AS CACO3 |  | 20 | mg/L | 3 |  | 1 | SM(18)2340C | 2004-11-24 | 2004-11-24 08:30 | . | CAMA | 2004-11-24 |  | .
L116605-3 | RES CAMANCHE | BOTT CAMA |  | 2004-11-17 15:15 | GRAB | WasteH2O |  | COPPER |  | 1.1 | ug/L | 0.3 |  | 1 | SM(18)3113B: FILTER | 2004-12-07 | 2004-12-06 14:45 | . | D= 28' CAMA01 | 2004-12-01 | 2004-12-06 | .
L116605-3 | RES CAMANCHE | BOTT CAMA |  | 2004-11-17 15:15 | GRAB | WasteH2O |  | COPPER |  | 1.46 | ug/L | 0.203 | 0.508 | 1.02 | EPA 200.8 SIP | 2004-12-08 | 2004-12-07 11:43 | . | D= 28' CAMA01 | 2004-11-29 | 2004-12-06 | .
L116605-3 | RES CAMANCHE | BOTT CAMA |  | 2004-11-17 15:15 | GRAB | RawH2O |  | HARDNESS: TOTAL AS CACO3 |  | 19 | mg/L | 3 |  | 1 | SM(18)2340C | 2004-11-24 | 2004-11-24 08:30 | . | D= 28' CAMA01 | 2004-11-24 |  | .
L116605-4 | RES CAMANCHE | DEPTH CAMA |  | 2004-11-17 15:30 | COMP | RawH2O |  | COPPER |  | 13.5 | ug/L | 4.16 |  | 1.04 | EPA 200.7 | 2004-12-06 | 2004-12-05 13:10 | . | . | 2004-11-24 | 2004-12-05 | .
L116605-4 | RES CAMANCHE | DEPTH CAMA |  | 2004-11-17 15:30 | COMP | RawH2O |  | HARDNESS: TOTAL AS CACO3 |  | 19 | mg/L | 3 |  | 1 | SM(18)2340C | 2004-11-24 | 2004-11-24 08:30 | . | . | 2004-11-24 |  | .
L116605-8 | RES CAMANCHE | SURF CAFLEX |  | 2004-11-17 15:45 | GRAB | RawH2O |  | COPPER | U | 4.16 | ug/L | 4.16 |  | 1.04 | EPA 200.7 | 2004-12-06 | 2004-12-05 13:27 | . | CAFLEX | 2004-11-24 | 2004-12-05 | .
L116605-8 | RES CAMANCHE | SURF CAFLEX |  | 2004-11-17 15:45 | GRAB | RawH2O |  | COPPER | U | 4.16 | ug/L | 4.16 |  | 1.04 | EPA 200.7: FILTER | 2004-12-08 | 2004-12-08 12:03 | . | CAFLEX | 2004-12-01 | 2004-12-08 | .
L116605-8 | RES CAMANCHE | SURF CAFLEX |  | 2004-11-17 15:45 | GRAB | RawH2O |  | HARDNESS: TOTAL AS CACO3 |  | 19 | mg/L | 3 |  | 1 | SM(18)2340C | 2004-11-24 | 2004-11-24 08:30 | . | CAFLEX | 2004-11-24 |  | .
L116605-5 | RES CAMANCHE | SURF CAMB |  | 2004-11-17 16:00 | GRAB | RawH2O |  | COPPER |  | 4.31 | ug/L | 4.16 |  | 1.04 | EPA 200.7 | 2004-12-06 | 2004-12-05 13:14 | . | CAMB | 2004-11-24 | 2004-12-05 | .
L116605-5 | RES CAMANCHE | SURF CAMB |  | 2004-11-17 16:00 | GRAB | RawH2O |  | COPPER | U | 4.16 | ug/L | 4.16 |  | 1.04 | EPA 200.7: FILTER | 2004-12-08 | 2004-12-08 11:41 | . | CAMB | 2004-12-01 | 2004-12-08 | .
L116605-5 | RES CAMANCHE | SURF CAMB |  | 2004-11-17 16:00 | GRAB | RawH2O |  | HARDNESS: TOTAL AS CACO3 |  | 18 | mg/L | 3 |  | 1 | SM(18)2340C | 2004-11-24 | 2004-11-24 08:30 | . | CAMB | 2004-11-24 |  | .
L116605-6 | RES CAMANCHE | BOTT CAMB |  | 2004-11-17 16:10 | GRAB | RawH2O |  | COPPER |  | 5.84 | ug/L | 4.16 |  | 1.04 | EPA 200.7 | 2004-12-06 | 2004-12-05 13:18 | . | D= 41' CAMB01 | 2004-11-24 | 2004-12-05 | .
L116605-6 | RES CAMANCHE | BOTT CAMB |  | 2004-11-17 16:10 | GRAB | RawH2O |  | COPPER | U | 4.16 | ug/L | 4.16 |  | 1.04 | EPA 200.7: FILTER | 2004-12-08 | 2004-12-08 11:54 | . | D= 41' CAMB01 | 2004-12-01 | 2004-12-08 | .
L116605-6 | RES CAMANCHE | BOTT CAMB |  | 2004-11-17 16:10 | GRAB | RawH2O |  | HARDNESS: TOTAL AS CACO3 |  | 19 | mg/L | 3 |  | 1 | SM(18)2340C | 2004-11-24 | 2004-11-24 08:30 | . | D= 41' CAMB01 | 2004-11-24 |  | .
L116605-1 | RES CAMANCHE | BOTT CAMI |  | 2004-11-17 16:30 | GRAB | RawH2O |  | COPPER | U | 4.16 | ug/L | 4.16 |  | 1.04 | EPA 200.7 | 2004-12-06 | 2004-12-05 12:39 | . | D= CAMI01 | 2004-11-24 | 2004-12-05 | .
L116605-1 | RES CAMANCHE | BOTT CAMI |  | 2004-11-17 16:30 | GRAB | RawH2O |  | COPPER | U | 4.16 | ug/L | 4.16 |  | 1.04 | EPA 200.7: FILTER | 2004-12-08 | 2004-12-08 11:11 | . | D= CAMI01 | 2004-12-01 | 2004-12-08 | .
L116605-1 | RES CAMANCHE | BOTT CAMI |  | 2004-11-17 16:30 | GRAB | RawH2O |  | HARDNESS: TOTAL AS CACO3 |  | 17 | mg/L | 3 |  | 1 | SM(18)2340C | 2004-11-24 | 2004-11-24 08:30 | . | D= CAMI01 | 2004-11-24 |  | .
L117006-1 | RES CAMANCHE | SURF CAMD |  | 2004-12-06 10:10 | GRAB | WasteH2O |  | COPPER |  | 0.67 | ug/L | 0.203 | 0.508 | 1.02 | EPA 200.8 SIP | 2004-12-22 | 2004-12-21 13:39 | . | CAMD | 2004-12-11 | 2004-12-20 | .
L117006-1 | RES CAMANCHE | SURF CAMD |  | 2004-12-06 10:10 | GRAB | RawH2O |  | COPPER | B | 0.905 | ug/L | 0.203 |  | 1.02 | EPA 200.8 FILTERED | 2004-12-23 | 2004-12-22 10:48 | . | CAMD | 2004-12-09 | 2004-12-20 | .
L117006-1 | RES CAMANCHE | SURF CAMD |  | 2004-12-06 10:10 | GRAB | RawH2O |  | HARDNESS: TOTAL AS CACO3 |  | 21 | mg/L | 3 |  | 1 | SM(18)2340C | 2004-12-09 | 2004-12-08 10:20 | . | CAMD | 2004-12-08 |  | .
L117006-3 | RES CAMANCHE | DEPTH CAMD EL 205 |  | 2004-12-06 10:20 | GRAB | WasteH2O |  | COPPER |  | 0.625 | ug/L | 0.203 | 0.508 | 1.02 | EPA 200.8 SIP | 2004-12-22 | 2004-12-21 13:48 | . | D = 5' CAMDEL205 | 2004-12-11 | 2004-12-20 | .
L117006-3 | RES CAMANCHE | DEPTH CAMD EL 205 |  | 2004-12-06 10:20 | GRAB | RawH2O |  | COPPER | B | 0.536 | ug/L | 0.203 |  | 1.02 | EPA 200.8 FILTERED | 2004-12-23 | 2004-12-22 11:05 | . | D = 5' CAMDEL205 | 2004-12-09 | 2004-12-20 | .
L117006-3 | RES CAMANCHE | DEPTH CAMD EL 205 |  | 2004-12-06 10:20 | GRAB | RawH2O |  | HARDNESS: TOTAL AS CACO3 |  | 17 | mg/L | 3 |  | 1 | SM(18)2340C | 2004-12-09 | 2004-12-08 10:20 | . | D = 5' CAMDEL205 | 2004-12-08 |  | .
L117006-2 | RES CAMANCHE | DEPTH CAMD EL 123 |  | 2004-12-06 10:30 | GRAB | WasteH2O |  | COPPER |  | 0.993 | ug/L | 0.203 | 0.508 | 1.02 | EPA 200.8 SIP | 2004-12-22 | 2004-12-21 13:44 | . | D = 87' CAMDEL123 | 2004-12-11 | 2004-12-20 | .
L117006-2 | RES CAMANCHE | DEPTH CAMD EL 123 |  | 2004-12-06 10:30 | GRAB | RawH2O |  | COPPER | B | 0.627 | ug/L | 0.203 |  | 1.02 | EPA 200.8 FILTERED | 2004-12-23 | 2004-12-22 11:01 | . | D = 87' CAMDEL123 | 2004-12-09 | 2004-12-20 | .
L117006-2 | RES CAMANCHE | DEPTH CAMD EL 123 |  | 2004-12-06 10:30 | GRAB | RawH2O |  | HARDNESS: TOTAL AS CACO3 |  | 19 | mg/L | 3 |  | 1 | SM(18)2340C | 2004-12-09 | 2004-12-08 10:20 | . | D = 87' CAMDEL123 | 2004-12-08 |  | .
L117006-4 | RES CAMANCHE | BOTT CAMD |  | 2004-12-06 10:40 | GRAB | RawH2O |  | COPPER |  | 6.07 | ug/L | 4.16 |  | 1.04 | EPA 200.7 | 2004-12-13 | 2004-12-13 11:34 | . | D = 106' CAMD04 | 2004-12-09 | 2004-12-12 | .
L117006-4 | RES CAMANCHE | BOTT CAMD |  | 2004-12-06 10:40 | GRAB | RawH2O |  | COPPER | B | 0.803 | ug/L | 0.203 |  | 1.02 | EPA 200.8 FILTERED | 2004-12-23 | 2004-12-22 11:18 | . | D = 106' CAMD04 | 2004-12-09 | 2004-12-20 | .
L117006-4 | RES CAMANCHE | BOTT CAMD |  | 2004-12-06 10:40 | GRAB | RawH2O |  | HARDNESS: TOTAL AS CACO3 |  | 21 | mg/L | 3 |  | 1 | SM(18)2340C | 2004-12-09 | 2004-12-08 10:20 | . | D = 106' CAMD04 | 2004-12-08 |  | .
L117007-6 | RES CAMANCHE | BOTT CAMI |  | 2004-12-06 12:05 | GRAB | RawH2O |  | COPPER |  | 5.12 | ug/L | 4.16 |  | 1.04 | EPA 200.7 | 2004-12-13 | 2004-12-13 12:00 | . | D= 69' CAMI01 | 2004-12-09 | 2004-12-12 | .
L117007-6 | RES CAMANCHE | BOTT CAMI |  | 2004-12-06 12:05 | GRAB | RawH2O |  | COPPER | U | 4.16 | ug/L | 4.16 |  | 1.04 | EPA 200.7: FILTER | 2004-12-28 | 2004-12-27 11:35 | . | D= 69' CAMI01 | 2004-12-09 | 2004-12-27 | .
L117007-6 | RES CAMANCHE | BOTT CAMI |  | 2004-12-06 12:05 | GRAB | RawH2O |  | HARDNESS: TOTAL AS CACO3 |  | 13 | mg/L | 3 |  | 1 | SM(18)2340C | 2004-12-09 | 2004-12-08 10:20 | . | D= 69' CAMI01 | 2004-12-08 |  | .
L117007-4 | RES CAMANCHE | SURF CAMB |  | 2004-12-06 13:15 | GRAB | RawH2O |  | COPPER |  | 5.34 | ug/L | 4.16 |  | 1.04 | EPA 200.7 | 2004-12-13 | 2004-12-13 11:51 | . | CAMB | 2004-12-09 | 2004-12-12 | .
L117007-4 | RES CAMANCHE | SURF CAMB |  | 2004-12-06 13:15 | GRAB | RawH2O |  | COPPER | U | 4.16 | ug/L | 4.16 |  | 1.04 | EPA 200.7: FILTER | 2004-12-28 | 2004-12-27 11:18 | . | CAMB | 2004-12-09 | 2004-12-27 | .
L117007-4 | RES CAMANCHE | SURF CAMB |  | 2004-12-06 13:15 | GRAB | RawH2O |  | HARDNESS: TOTAL AS CACO3 |  | 15 | mg/L | 3 |  | 1 | SM(18)2340C | 2004-12-09 | 2004-12-08 10:20 | . | CAMB | 2004-12-08 |  | .
L117007-5 | RES CAMANCHE | BOTT CAMB |  | 2004-12-06 13:25 | GRAB | RawH2O |  | COPPER | U | 4.16 | ug/L | 4.16 |  | 1.04 | EPA 200.7 | 2004-12-13 | 2004-12-13 11:56 | . | D= 47' CAMB01 | 2004-12-09 | 2004-12-12 | .
L117007-5 | RES CAMANCHE | BOTT CAMB |  | 2004-12-06 13:25 | GRAB | RawH2O |  | COPPER | U | 4.16 | ug/L | 4.16 |  | 1.04 | EPA 200.7: FILTER | 2004-12-28 | 2004-12-27 11:31 | . | D= 47' CAMB01 | 2004-12-09 | 2004-12-27 | .
L117007-5 | RES CAMANCHE | BOTT CAMB |  | 2004-12-06 13:25 | GRAB | RawH2O |  | HARDNESS: TOTAL AS CACO3 |  | 13 | mg/L | 3 |  | 1 | SM(18)2340C | 2004-12-09 | 2004-12-08 10:20 | . | D= 47' CAMB01 | 2004-12-08 |  | .
L117007-7 | RES CAMANCHE | DEPTH PENN20 |  | 2004-12-06 13:58 | COMP | WasteH2O |  | COPPER |  | 0.583 | ug/L | 0.203 | 0.508 | 1.02 | EPA 200.8 SIP | 2004-12-22 | 2004-12-21 14:04 | . | . | 2004-12-11 | 2004-12-20 | .
L117007-7 | RES CAMANCHE | DEPTH PENN20 |  | 2004-12-06 13:58 | COMP | RawH2O |  | COPPER | B | 0.47 | ug/L | 0.203 |  | 1.02 | EPA 200.8 FILTERED | 2004-12-23 | 2004-12-22 11:30 | . | . | 2004-12-09 | 2004-12-20 | .
L117007-7 | RES CAMANCHE | DEPTH PENN20 |  | 2004-12-06 13:58 | COMP | RawH2O |  | HARDNESS: TOTAL AS CACO3 |  | 15 | mg/L | 3 |  | 1 | SM(18)2340C | 2004-12-09 | 2004-12-08 10:20 | . | . | 2004-12-08 |  | .
L117007-1 | RES CAMANCHE | SURF CAMA |  | 2004-12-06 14:15 | GRAB | WasteH2O |  | COPPER |  | 0.521 | ug/L | 0.203 | 0.508 | 1.02 | EPA 200.8 SIP | 2004-12-22 | 2004-12-21 15:49 | . | CAMA | 2004-12-11 | 2004-12-20 | .
L117007-1 | RES CAMANCHE | SURF CAMA |  | 2004-12-06 14:15 | GRAB | RawH2O |  | COPPER | B | 0.609 | ug/L | 0.203 |  | 1.02 | EPA 200.8 FILTERED | 2004-12-23 | 2004-12-22 11:22 | . | CAMA | 2004-12-09 | 2004-12-20 | .
L117007-1 | RES CAMANCHE | SURF CAMA |  | 2004-12-06 14:15 | GRAB | RawH2O |  | HARDNESS: TOTAL AS CACO3 |  | 15 | mg/L | 3 |  | 1 | SM(18)2340C | 2004-12-09 | 2004-12-08 10:20 | . | CAMA | 2004-12-08 |  | .
L117007-3 | RES CAMANCHE | BOTT CAMA |  | 2004-12-06 14:25 | GRAB | WasteH2O |  | COPPER |  | 0.528 | ug/L | 0.203 | 0.508 | 1.02 | EPA 200.8 SIP | 2004-12-22 | 2004-12-21 14:00 | . | D= 27' CAMA01 | 2004-12-11 | 2004-12-20 | .
L117007-3 | RES CAMANCHE | BOTT CAMA |  | 2004-12-06 14:25 | GRAB | RawH2O |  | COPPER | B | 0.457 | ug/L | 0.203 |  | 1.02 | EPA 200.8 FILTERED | 2004-12-23 | 2004-12-22 11:26 | . | D= 27' CAMA01 | 2004-12-09 | 2004-12-20 | .
L117007-3 | RES CAMANCHE | BOTT CAMA |  | 2004-12-06 14:25 | GRAB | RawH2O |  | HARDNESS: TOTAL AS CACO3 |  | 14 | mg/L | 3 |  | 1 | SM(18)2340C | 2004-12-09 | 2004-12-08 10:20 | . | D= 27' CAMA01 | 2004-12-08 |  | .
L117007-2 | RES CAMANCHE | DEPTH CAMA |  | 2004-12-06 14:40 | COMP | RawH2O |  | COPPER |  | 5.6 | ug/L | 4.16 |  | 1.04 | EPA 200.7 | 2004-12-13 | 2004-12-13 11:42 | . | . | 2004-12-09 | 2004-12-12 | .
L117007-2 | RES CAMANCHE | DEPTH CAMA |  | 2004-12-06 14:40 | COMP | RawH2O |  | HARDNESS: TOTAL AS CACO3 |  | 14 | mg/L | 3 |  | 1 | SM(18)2340C | 2004-12-09 | 2004-12-08 10:20 | . | . | 2004-12-08 |  | .
L117007-8 | RES CAMANCHE | SURF CAFLEX |  | 2004-12-06 15:20 | GRAB | RawH2O |  | COPPER |  | 5.7 | ug/L | 4.16 |  | 1.04 | EPA 200.7 | 2004-12-13 | 2004-12-13 12:17 | . | CAFLEX | 2004-12-09 | 2004-12-12 | .
L117007-8 | RES CAMANCHE | SURF CAFLEX |  | 2004-12-06 15:20 | GRAB | RawH2O |  | COPPER | U | 4.16 | ug/L | 4.16 |  | 1.04 | EPA 200.7: FILTER | 2004-12-28 | 2004-12-27 11:44 | . | CAFLEX | 2004-12-09 | 2004-12-27 | .
L117007-8 | RES CAMANCHE | SURF CAFLEX |  | 2004-12-06 15:20 | GRAB | RawH2O |  | HARDNESS: TOTAL AS CACO3 |  | 13 | mg/L | 3 |  | 1 | SM(18)2340C | 2004-12-09 | 2004-12-08 10:20 | . | CAFLEX | 2004-12-08 |  | .
L117739-1 | RES CAMANCHE | SURF CAMD |  | 2005-01-12 12:20 | GRAB | RawH2O |  | COPPER |  | 0.585 | ug/L | 0.203 |  | 1.02 | EPA 200.8 FILTERED | 2005-01-25 | 2005-01-25 10:25 | . | CAMD, E =214 | 2005-01-18 | 2005-01-24 | .
L117739-1 | RES CAMANCHE | SURF CAMD |  | 2005-01-12 12:20 | GRAB | WasteH2O |  | COPPER |  | 0.982 | ug/L | 0.203 | 0.508 | 1.02 | EPA 200.8 SIP | 2005-01-25 | 2005-01-25 11:40 | . | CAMD, E =214 | 2005-01-18 | 2005-01-24 | .
L117739-1 | RES CAMANCHE | SURF CAMD |  | 2005-01-12 12:20 | GRAB | RawH2O |  | HARDNESS: TOTAL AS CACO3 |  | 16 | mg/L | 3 |  | 1 | SM(18)2340C | 2005-01-19 | 2005-01-16 16:45 | . | CAMD, E =214 | 2005-01-16 |  | .
L117739-3 | RES CAMANCHE | DEPTH CAMD EL 205 |  | 2005-01-12 12:30 | GRAB | RawH2O |  | COPPER |  | 0.577 | ug/L | 0.203 |  | 1.02 | EPA 200.8 FILTERED | 2005-01-25 | 2005-01-25 10:42 | . | D= 8' CAMDEL205 | 2005-01-18 | 2005-01-24 | .
L117739-3 | RES CAMANCHE | DEPTH CAMD EL 205 |  | 2005-01-12 12:30 | GRAB | WasteH2O |  | COPPER |  | 0.798 | ug/L | 0.203 | 0.508 | 1.02 | EPA 200.8 SIP | 2005-01-25 | 2005-01-25 11:57 | . | D= 8' CAMDEL205 | 2005-01-18 | 2005-01-24 | .
L117739-3 | RES CAMANCHE | DEPTH CAMD EL 205 |  | 2005-01-12 12:30 | GRAB | RawH2O |  | HARDNESS: TOTAL AS CACO3 |  | 19 | mg/L | 3 |  | 1 | SM(18)2340C | 2005-01-19 | 2005-01-16 16:45 | . | D= 8' CAMDEL205 | 2005-01-16 |  | .
L117739-2 | RES CAMANCHE | DEPTH CAMD EL 123 |  | 2005-01-12 12:40 | GRAB | RawH2O |  | COPPER |  | 0.597 | ug/L | 0.203 |  | 1.02 | EPA 200.8 FILTERED | 2005-01-25 | 2005-01-25 10:38 | . | D= 90' CAMDEL123 | 2005-01-18 | 2005-01-24 | .
L117739-2 | RES CAMANCHE | DEPTH CAMD EL 123 |  | 2005-01-12 12:40 | GRAB | WasteH2O |  | COPPER |  | 0.804 | ug/L | 0.203 | 0.508 | 1.02 | EPA 200.8 SIP | 2005-01-25 | 2005-01-25 11:53 | . | D= 90' CAMDEL123 | 2005-01-18 | 2005-01-24 | .
L117739-2 | RES CAMANCHE | DEPTH CAMD EL 123 |  | 2005-01-12 12:40 | GRAB | RawH2O |  | HARDNESS: TOTAL AS CACO3 |  | 17 | mg/L | 3 |  | 1 | SM(18)2340C | 2005-01-19 | 2005-01-16 16:45 | . | D= 90' CAMDEL123 | 2005-01-16 |  | .
L117739-4 | RES CAMANCHE | BOTT CAMD |  | 2005-01-12 12:50 | GRAB | RawH2O |  | COPPER | U | 4.16 | ug/L | 4.16 |  | 1.04 | EPA 200.7: FILTER | 2005-01-20 | 2005-01-20 11:46 | . | D= 106' CAMD04 | 2005-01-18 | 2005-01-20 | .
L117739-4 | RES CAMANCHE | BOTT CAMD |  | 2005-01-12 12:50 | GRAB | RawH2O |  | COPPER | U | 4.16 | ug/L | 4.16 |  | 1.04 | EPA 200.7 | 2005-01-28 | 2005-01-27 16:50 | . | D= 106' CAMD04 | 2005-01-18 | 2005-01-27 | .
L117739-4 | RES CAMANCHE | BOTT CAMD |  | 2005-01-12 12:50 | GRAB | RawH2O |  | HARDNESS: TOTAL AS CACO3 |  | 18 | mg/L | 3 |  | 1 | SM(18)2340C | 2005-01-19 | 2005-01-16 16:45 | . | D= 106' CAMD04 | 2005-01-16 |  | .
L117740-1 | RES CAMANCHE | BOTT CAMI |  | 2005-01-12 13:50 | GRAB | RawH2O |  | COPPER |  | 5.07 | ug/L | 4.16 |  | 1.04 | EPA 200.7: FILTER | 2005-01-20 | 2005-01-20 11:50 | . | D= 71' CAMI01 | 2005-01-18 | 2005-01-20 | .
L117740-1 | RES CAMANCHE | BOTT CAMI |  | 2005-01-12 13:50 | GRAB | RawH2O |  | COPPER | U | 4.16 | ug/L | 4.16 |  | 1.04 | EPA 200.7 | 2005-01-28 | 2005-01-27 17:03 | . | D= 71' CAMI01 | 2005-01-18 | 2005-01-27 | .
L117740-1 | RES CAMANCHE | BOTT CAMI |  | 2005-01-12 13:50 | GRAB | RawH2O |  | HARDNESS: TOTAL AS CACO3 |  | 16 | mg/L | 3 |  | 1 | SM(18)2340C | 2005-01-19 | 2005-01-16 16:45 | . | D= 71' CAMI01 | 2005-01-16 |  | .
L117740-5 | RES CAMANCHE | SURF CAMB |  | 2005-01-12 14:25 | GRAB | RawH2O |  | COPPER | U | 4.16 | ug/L | 4.16 |  | 1.04 | EPA 200.7: FILTER | 2005-01-20 | 2005-01-20 12:25 | . | CAMB | 2005-01-18 | 2005-01-20 | .
L117740-5 | RES CAMANCHE | SURF CAMB |  | 2005-01-12 14:25 | GRAB | RawH2O |  | COPPER | U | 4.16 | ug/L | 4.16 |  | 1.04 | EPA 200.7 | 2005-01-28 | 2005-01-27 17:20 | . | CAMB | 2005-01-18 | 2005-01-27 | .
L117740-5 | RES CAMANCHE | SURF CAMB |  | 2005-01-12 14:25 | GRAB | RawH2O |  | HARDNESS: TOTAL AS CACO3 |  | 20 | mg/L | 3 |  | 1 | SM(18)2340C | 2005-01-19 | 2005-01-16 16:45 | . | CAMB | 2005-01-16 |  | .
L117740-6 | RES CAMANCHE | BOTT CAMB |  | 2005-01-12 14:35 | GRAB | RawH2O |  | COPPER | U | 4.16 | ug/L | 4.16 |  | 1.04 | EPA 200.7: FILTER | 2005-01-20 | 2005-01-20 12:29 | . | D= 48' CAMB01 | 2005-01-18 | 2005-01-20 | .
L117740-6 | RES CAMANCHE | BOTT CAMB |  | 2005-01-12 14:35 | GRAB | RawH2O |  | COPPER | U | 4.16 | ug/L | 4.16 |  | 1.04 | EPA 200.7 | 2005-01-28 | 2005-01-27 17:25 | . | D= 48' CAMB01 | 2005-01-18 | 2005-01-27 | .
L117740-6 | RES CAMANCHE | BOTT CAMB |  | 2005-01-12 14:35 | GRAB | RawH2O |  | HARDNESS: TOTAL AS CACO3 |  | 19 | mg/L | 3 |  | 1 | SM(18)2340C | 2005-01-19 | 2005-01-16 16:45 | . | D= 48' CAMB01 | 2005-01-16 |  | .
L117740-7 | RES CAMANCHE | DEPTH PENN20 |  | 2005-01-12 15:06 | COMP | RawH2O |  | COPPER |  | 1.12 | ug/L | 0.203 |  | 1.02 | EPA 200.8 FILTERED | 2005-01-25 | 2005-01-25 11:03 | . | . | 2005-01-18 | 2005-01-24 | .
L117740-7 | RES CAMANCHE | DEPTH PENN20 |  | 2005-01-12 15:06 | COMP | WasteH2O |  | COPPER |  | 13.9 | ug/L | 0.203 | 0.508 | 1.02 | EPA 200.8 SIP | 2005-01-25 | 2005-01-25 12:18 | . | . | 2005-01-18 | 2005-01-24 | .
L117740-7 | RES CAMANCHE | DEPTH PENN20 |  | 2005-01-12 15:06 | COMP | RawH2O |  | HARDNESS: TOTAL AS CACO3 |  | 17 | mg/L | 3 |  | 1 | SM(18)2340C | 2005-01-19 | 2005-01-16 16:45 | . | . | 2005-01-16 |  | .
L117740-4 | RES CAMANCHE | DEPTH CAMA |  | 2005-01-12 15:31 | COMP | RawH2O |  | COPPER | U | 4.16 | ug/L | 4.16 |  | 1.04 | EPA 200.7 | 2005-01-28 | 2005-01-27 17:16 | . | . | 2005-01-18 | 2005-01-27 | .
L117740-4 | RES CAMANCHE | DEPTH CAMA |  | 2005-01-12 15:31 | COMP | RawH2O |  | HARDNESS: TOTAL AS CACO3 |  | 16 | mg/L | 3 |  | 1 | SM(18)2340C | 2005-01-19 | 2005-01-16 16:45 | . | . | 2005-01-16 |  | .
L117740-2 | RES CAMANCHE | SURF CAMA |  | 2005-01-12 15:35 | GRAB | RawH2O |  | COPPER |  | 0.639 | ug/L | 0.203 |  | 1.02 | EPA 200.8 FILTERED | 2005-01-25 | 2005-01-25 10:54 | . | CAMA | 2005-01-18 | 2005-01-24 | .
L117740-2 | RES CAMANCHE | SURF CAMA |  | 2005-01-12 15:35 | GRAB | WasteH2O |  | COPPER |  | 0.99 | ug/L | 0.203 | 0.508 | 1.02 | EPA 200.8 SIP | 2005-01-25 | 2005-01-25 12:06 | . | CAMA | 2005-01-18 | 2005-01-24 | .
L117740-2 | RES CAMANCHE | SURF CAMA |  | 2005-01-12 15:35 | GRAB | RawH2O |  | HARDNESS: TOTAL AS CACO3 |  | 18 | mg/L | 3 |  | 1 | SM(18)2340C | 2005-01-19 | 2005-01-16 16:45 | . | CAMA | 2005-01-16 |  | .
L117740-3 | RES CAMANCHE | BOTT CAMA |  | 2005-01-12 15:45 | GRAB | RawH2O |  | COPPER |  | 0.617 | ug/L | 0.203 |  | 1.02 | EPA 200.8 FILTERED | 2005-01-25 | 2005-01-25 10:58 | . | D= 30' CAMA01 | 2005-01-18 | 2005-01-24 | .
L117740-3 | RES CAMANCHE | BOTT CAMA |  | 2005-01-12 15:45 | GRAB | WasteH2O |  | COPPER |  | 0.971 | ug/L | 0.203 | 0.508 | 1.02 | EPA 200.8 SIP | 2005-01-25 | 2005-01-25 12:10 | . | D= 30' CAMA01 | 2005-01-18 | 2005-01-24 | .
L117740-3 | RES CAMANCHE | BOTT CAMA |  | 2005-01-12 15:45 | GRAB | RawH2O |  | HARDNESS: TOTAL AS CACO3 |  | 17 | mg/L | 3 |  | 1 | SM(18)2340C | 2005-01-19 | 2005-01-16 16:45 | . | D= 30' CAMA01 | 2005-01-16 |  | .
L117740-8 | RES CAMANCHE | SURF CAFLEX |  | 2005-01-12 16:00 | GRAB | RawH2O |  | COPPER | U | 4.16 | ug/L | 4.16 |  | 1.04 | EPA 200.7: FILTER | 2005-01-20 | 2005-01-20 12:38 | . | CAFLEX | 2005-01-18 | 2005-01-20 | .
L117740-8 | RES CAMANCHE | SURF CAFLEX |  | 2005-01-12 16:00 | GRAB | RawH2O |  | COPPER | U | 4.16 | ug/L | 4.16 |  | 1.04 | EPA 200.7 | 2005-01-28 | 2005-01-27 17:42 | . | CAFLEX | 2005-01-18 | 2005-01-27 | .
L117740-8 | RES CAMANCHE | SURF CAFLEX |  | 2005-01-12 16:00 | GRAB | RawH2O |  | HARDNESS: TOTAL AS CACO3 |  | 18 | mg/L | 3 |  | 1 | SM(18)2340C | 2005-01-19 | 2005-01-16 16:45 | . | CAFLEX | 2005-01-16 |  | .
L118298-1 | RES CAMANCHE | SURF CAMD |  | 2005-02-09 09:00 | GRAB | WasteH2O |  | COPPER |  | 0.84 | ug/L | 0.2 | 0.51 | 1.02 | EPA 200.8 SIP | 2005-02-28 | 2005-02-24 12:18 | . | CAMD | 2005-02-14 | 2005-02-23 | .
L118298-1 | RES CAMANCHE | SURF CAMD |  | 2005-02-09 09:00 | GRAB | RawH2O |  | COPPER | B | 0.63 | ug/L | 0.2 |  | 1.02 | EPA 200.8 FILTERED | 2005-03-03 | 2005-03-02 11:01 | . | CAMD | 2005-02-22 | 2005-03-01 | .
L118298-1 | RES CAMANCHE | SURF CAMD |  | 2005-02-09 09:00 | GRAB | RawH2O |  | HARDNESS: TOTAL AS CACO3 |  | 20 | mg/L | 3 |  | 1 | SM(18)2340C | 2005-02-15 | 2005-02-10 15:00 | . | CAMD | 2005-02-10 |  | .
L118298-4 | RES CAMANCHE | BOTT CAMD |  | 2005-02-09 09:10 | GRAB | RawH2O |  | COPPER | U | 4.16 | ug/L | 4.16 |  | 1.04 | EPA 200.7 | 2005-02-28 | 2005-02-24 13:54 | . | D = 122' CAMD04 | 2005-02-14 | 2005-02-24 | .
L118298-4 | RES CAMANCHE | BOTT CAMD |  | 2005-02-09 09:10 | GRAB | RawH2O |  | COPPER | U | 4.16 | ug/L | 4.16 |  | 1.04 | EPA 200.7: FILTER | 2005-03-03 | 2005-03-02 17:29 | . | D = 122' CAMD04 | 2005-02-22 | 2005-03-02 | .
L118298-4 | RES CAMANCHE | BOTT CAMD |  | 2005-02-09 09:10 | GRAB | RawH2O |  | HARDNESS: TOTAL AS CACO3 |  | 20 | mg/L | 3 |  | 1 | SM(18)2340C | 2005-02-15 | 2005-02-10 15:00 | . | D = 122' CAMD04 | 2005-02-10 |  | .
L118298-3 | RES CAMANCHE | DEPTH CAMD EL 205 |  | 2005-02-09 09:25 | GRAB | WasteH2O |  | COPPER |  | 1.1 | ug/L | 0.2 | 0.51 | 1.02 | EPA 200.8 SIP | 2005-02-28 | 2005-02-24 12:26 | . | D = 17' CAMDEL205 | 2005-02-14 | 2005-02-23 | .
L118298-3 | RES CAMANCHE | DEPTH CAMD EL 205 |  | 2005-02-09 09:25 | GRAB | RawH2O |  | COPPER | B | 0.79 | ug/L | 0.2 |  | 1.02 | EPA 200.8 FILTERED | 2005-03-03 | 2005-03-02 11:18 | . | D = 17' CAMDEL205 | 2005-02-22 | 2005-03-01 | .
L118298-3 | RES CAMANCHE | DEPTH CAMD EL 205 |  | 2005-02-09 09:25 | GRAB | RawH2O |  | HARDNESS: TOTAL AS CACO3 |  | 19 | mg/L | 3 |  | 1 | SM(18)2340C | 2005-02-15 | 2005-02-10 15:00 | . | D = 17' CAMDEL205 | 2005-02-10 |  | .
L118298-2 | RES CAMANCHE | DEPTH CAMD EL 123 |  | 2005-02-09 09:40 | GRAB | WasteH2O |  | COPPER |  | 1 | ug/L | 0.2 | 0.51 | 1.02 | EPA 200.8 SIP | 2005-02-28 | 2005-02-24 12:22 | . | D = 99' CAMDEL123 | 2005-02-14 | 2005-02-23 | .
L118298-2 | RES CAMANCHE | DEPTH CAMD EL 123 |  | 2005-02-09 09:40 | GRAB | RawH2O |  | COPPER | B | 0.56 | ug/L | 0.2 |  | 1.02 | EPA 200.8 FILTERED | 2005-03-03 | 2005-03-02 11:13 | . | D = 99' CAMDEL123 | 2005-02-22 | 2005-03-01 | .
L118298-2 | RES CAMANCHE | DEPTH CAMD EL 123 |  | 2005-02-09 09:40 | GRAB | RawH2O |  | HARDNESS: TOTAL AS CACO3 |  | 21 | mg/L | 3 |  | 1 | SM(18)2340C | 2005-02-15 | 2005-02-10 15:00 | . | D = 99' CAMDEL123 | 2005-02-10 |  | .
L118299-1 | RES CAMANCHE | BOTT CAMI |  | 2005-02-09 13:10 | GRAB | RawH2O |  | COPPER | U | 4.16 | ug/L | 4.16 |  | 1.04 | EPA 200.7 | 2005-02-28 | 2005-02-24 13:58 | . | D= 81' CAMI01 | 2005-02-14 | 2005-02-24 | .
L118299-1 | RES CAMANCHE | BOTT CAMI |  | 2005-02-09 13:10 | GRAB | RawH2O |  | COPPER | U | 4.16 | ug/L | 4.16 |  | 1.04 | EPA 200.7: FILTER | 2005-03-03 | 2005-03-02 17:34 | . | D= 81' CAMI01 | 2005-02-22 | 2005-03-02 | .
L118299-1 | RES CAMANCHE | BOTT CAMI |  | 2005-02-09 13:10 | GRAB | RawH2O |  | HARDNESS: TOTAL AS CACO3 |  | 21 | mg/L | 3 |  | 1 | SM(18)2340C | 2005-02-15 | 2005-02-10 15:00 | . | D= 81' CAMI01 | 2005-02-10 |  | .
L118299-5 | RES CAMANCHE | SURF CAMB |  | 2005-02-09 13:50 | GRAB | RawH2O |  | COPPER | U | 4.16 | ug/L | 4.16 |  | 1.04 | EPA 200.7 | 2005-02-28 | 2005-02-24 14:16 | . | CAMB | 2005-02-14 | 2005-02-24 | .
L118299-5 | RES CAMANCHE | SURF CAMB |  | 2005-02-09 13:50 | GRAB | RawH2O |  | COPPER | U | 4.16 | ug/L | 4.16 |  | 1.04 | EPA 200.7: FILTER | 2005-03-03 | 2005-03-02 18:13 | . | CAMB | 2005-02-22 | 2005-03-02 | .
L118299-5 | RES CAMANCHE | SURF CAMB |  | 2005-02-09 13:50 | GRAB | RawH2O |  | HARDNESS: TOTAL AS CACO3 |  | 16 | mg/L | 3 |  | 1 | SM(18)2340C | 2005-02-18 | 2005-02-17 16:30 | . | CAMB | 2005-02-17 |  | .
L118299-6 | RES CAMANCHE | BOTT CAMB |  | 2005-02-09 14:05 | GRAB | RawH2O |  | COPPER | U | 4.16 | ug/L | 4.16 |  | 1.04 | EPA 200.7 | 2005-02-28 | 2005-02-24 14:29 | . | D= 55' CAMB01 | 2005-02-14 | 2005-02-24 | .
L118299-6 | RES CAMANCHE | BOTT CAMB |  | 2005-02-09 14:05 | GRAB | RawH2O |  | COPPER | U | 4.16 | ug/L | 4.16 |  | 1.04 | EPA 200.7: FILTER | 2005-03-03 | 2005-03-02 18:17 | . | D= 55' CAMB01 | 2005-02-22 | 2005-03-02 | .
L118299-6 | RES CAMANCHE | BOTT CAMB |  | 2005-02-09 14:05 | GRAB | RawH2O |  | HARDNESS: TOTAL AS CACO3 |  | 18 | mg/L | 3 |  | 1 | SM(18)2340C | 2005-02-18 | 2005-02-17 16:30 | . | D= 55' CAMB01 | 2005-02-17 |  | .
L118299-7 | RES CAMANCHE | DEPTH PENN20 |  | 2005-02-09 14:40 | COMP | WasteH2O |  | COPPER |  | 0.84 | ug/L | 0.2 | 0.51 | 1.02 | EPA 200.8 SIP | 2005-02-28 | 2005-02-24 12:47 | . | . | 2005-02-14 | 2005-02-23 | .
L118299-7 | RES CAMANCHE | DEPTH PENN20 |  | 2005-02-09 14:40 | COMP | RawH2O |  | COPPER | B | 0.59 | ug/L | 0.2 |  | 1.02 | EPA 200.8 FILTERED | 2005-03-03 | 2005-03-02 11:43 | . | . | 2005-02-22 | 2005-03-01 | .
L118299-7 | RES CAMANCHE | DEPTH PENN20 |  | 2005-02-09 14:40 | COMP | RawH2O |  | HARDNESS: TOTAL AS CACO3 |  | 17 | mg/L | 3 |  | 1 | SM(18)2340C | 2005-02-18 | 2005-02-17 16:30 | . | . | 2005-02-17 |  | .
L118299-2 | RES CAMANCHE | SURF CAMA |  | 2005-02-09 15:05 | GRAB | WasteH2O |  | COPPER |  | 1.2 | ug/L | 0.2 | 0.51 | 1.02 | EPA 200.8 SIP | 2005-02-28 | 2005-02-24 12:35 | . | . | 2005-02-14 | 2005-02-23 | .
L118299-2 | RES CAMANCHE | SURF CAMA |  | 2005-02-09 15:05 | GRAB | RawH2O |  | COPPER | B | 0.85 | ug/L | 0.2 |  | 1.02 | EPA 200.8 FILTERED | 2005-03-03 | 2005-03-02 11:26 | . | . | 2005-02-22 | 2005-03-01 | .
L118299-2 | RES CAMANCHE | SURF CAMA |  | 2005-02-09 15:05 | GRAB | RawH2O |  | HARDNESS: TOTAL AS CACO3 |  | 19 | mg/L | 3 |  | 1 | SM(18)2340C | 2005-02-15 | 2005-02-10 15:00 | . | . | 2005-02-10 |  | .
L118299-3 | RES CAMANCHE | BOTT CAMA |  | 2005-02-09 15:15 | GRAB | WasteH2O |  | COPPER |  | 0.63 | ug/L | 0.2 | 0.51 | 1.02 | EPA 200.8 SIP | 2005-02-28 | 2005-02-24 12:43 | . | D= 42' CAMA01 | 2005-02-14 | 2005-02-23 | .
L118299-3 | RES CAMANCHE | BOTT CAMA |  | 2005-02-09 15:15 | GRAB | RawH2O |  | COPPER | B | 0.39 | ug/L | 0.2 |  | 1.02 | EPA 200.8 FILTERED | 2005-03-03 | 2005-03-02 11:38 | . | D= 42' CAMA01 | 2005-02-22 | 2005-03-01 | .
L118299-3 | RES CAMANCHE | BOTT CAMA |  | 2005-02-09 15:15 | GRAB | RawH2O |  | HARDNESS: TOTAL AS CACO3 |  | 18 | mg/L | 3 |  | 1 | SM(18)2340C | 2005-02-18 | 2005-02-17 16:30 | . | D= 42' CAMA01 | 2005-02-17 |  | .
L118299-4 | RES CAMANCHE | DEPTH CAMA |  | 2005-02-09 15:25 | COMP | RawH2O |  | COPPER | U | 4.16 | ug/L | 4.16 |  | 1.04 | EPA 200.7 | 2005-02-28 | 2005-02-24 14:11 | . | . | 2005-02-14 | 2005-02-24 | .
L118299-4 | RES CAMANCHE | DEPTH CAMA |  | 2005-02-09 15:25 | COMP | RawH2O |  | HARDNESS: TOTAL AS CACO3 |  | 17 | mg/L | 3 |  | 1 | SM(18)2340C | 2005-02-18 | 2005-02-17 16:30 | . | . | 2005-02-17 |  | .
L118299-8 | RES CAMANCHE | SURF CAFLEX |  | 2005-02-09 15:50 | GRAB | RawH2O |  | COPPER | U | 4.16 | ug/L | 4.16 |  | 1.04 | EPA 200.7 | 2005-02-28 | 2005-02-24 14:46 | . | CAFLEX | 2005-02-14 | 2005-02-24 | .
L118299-8 | RES CAMANCHE | SURF CAFLEX |  | 2005-02-09 15:50 | GRAB | RawH2O |  | COPPER | U | 4.16 | ug/L | 4.16 |  | 1.04 | EPA 200.7: FILTER | 2005-03-03 | 2005-03-02 18:26 | . | CAFLEX | 2005-02-22 | 2005-03-02 | .
L118299-8 | RES CAMANCHE | SURF CAFLEX |  | 2005-02-09 15:50 | GRAB | RawH2O |  | HARDNESS: TOTAL AS CACO3 |  | 18 | mg/L | 3 |  | 1 | SM(18)2340C | 2005-02-18 | 2005-02-17 16:30 | . | CAFLEX | 2005-02-17 |  | .
L118910-1 | RES CAMANCHE | SURF CAMD |  | 2005-03-09 10:00 | GRAB | WasteH2O |  | COPPER |  | 1.1 | ug/L | 0.2 | 0.51 | 1.02 | EPA 200.8 SIP | 2005-03-15 | 2005-03-15 12:38 | . | CAMD | 2005-03-11 | 2005-03-14 | .
L118910-1 | RES CAMANCHE | SURF CAMD |  | 2005-03-09 10:00 | GRAB | RawH2O |  | COPPER |  | 0.79 | ug/L | 0.2 |  | 1.02 | EPA 200.8 FILTERED | 2005-03-25 | 2005-03-22 11:24 | . | CAMD | 2005-03-16 | 2005-03-21 | .
L118910-1 | RES CAMANCHE | SURF CAMD |  | 2005-03-09 10:00 | GRAB | RawH2O |  | HARDNESS: TOTAL AS CACO3 |  | 21 | mg/L | 3 |  | 1 | SM(18)2340C | 2005-03-18 | 2005-03-17 13:30 | . | CAMD | 2005-03-17 |  | .
L118910-4 | RES CAMANCHE | BOTT CAMD |  | 2005-03-09 10:15 | GRAB | RawH2O |  | COPPER | U | 4.16 | ug/L | 4.16 |  | 1.04 | EPA 200.7 | 2005-03-18 | 2005-03-17 11:11 | . | D= 126 CAMD04 | 2005-03-11 | 2005-03-17 | .
L118910-4 | RES CAMANCHE | BOTT CAMD |  | 2005-03-09 10:15 | GRAB | RawH2O |  | COPPER | U | 4.16 | ug/L | 4.16 |  | 1.04 | EPA 200.7: FILTER | 2005-03-23 | 2005-03-22 13:25 | . | D= 126 CAMD04 | 2005-03-16 | 2005-03-22 | .
L118910-4 | RES CAMANCHE | BOTT CAMD |  | 2005-03-09 10:15 | GRAB | RawH2O |  | HARDNESS: TOTAL AS CACO3 |  | 19 | mg/L | 3 |  | 1 | SM(18)2340C | 2005-03-18 | 2005-03-17 13:30 | . | D= 126 CAMD04 | 2005-03-17 |  | .
L118910-2 | RES CAMANCHE | DEPTH CAMD EL 123 |  | 2005-03-09 10:25 | GRAB | WasteH2O |  | COPPER |  | 0.98 | ug/L | 0.2 | 0.51 | 1.02 | EPA 200.8 SIP | 2005-03-15 | 2005-03-15 12:50 | . | D= 102 CAMDEL123 | 2005-03-11 | 2005-03-14 | .
L118910-2 | RES CAMANCHE | DEPTH CAMD EL 123 |  | 2005-03-09 10:25 | GRAB | RawH2O |  | COPPER |  | 0.73 | ug/L | 0.2 |  | 1.02 | EPA 200.8 FILTERED | 2005-03-25 | 2005-03-22 11:40 | . | D= 102 CAMDEL123 | 2005-03-16 | 2005-03-21 | .
L118910-2 | RES CAMANCHE | DEPTH CAMD EL 123 |  | 2005-03-09 10:25 | GRAB | RawH2O |  | HARDNESS: TOTAL AS CACO3 |  | 18 | mg/L | 3 |  | 1 | SM(18)2340C | 2005-03-18 | 2005-03-17 13:30 | . | D= 102 CAMDEL123 | 2005-03-17 |  | .
L118910-3 | RES CAMANCHE | DEPTH CAMD EL 205 |  | 2005-03-09 10:35 | GRAB | WasteH2O |  | COPPER |  | 0.8 | ug/L | 0.2 | 0.51 | 1.02 | EPA 200.8 SIP | 2005-03-15 | 2005-03-15 12:54 | . | D= 20 CAMDEL205 | 2005-03-11 | 2005-03-14 | .
L118910-3 | RES CAMANCHE | DEPTH CAMD EL 205 |  | 2005-03-09 10:35 | GRAB | RawH2O |  | COPPER |  | 0.7 | ug/L | 0.2 |  | 1.02 | EPA 200.8 FILTERED | 2005-03-25 | 2005-03-22 11:45 | . | D= 20 CAMDEL205 | 2005-03-16 | 2005-03-21 | .
L118910-3 | RES CAMANCHE | DEPTH CAMD EL 205 |  | 2005-03-09 10:35 | GRAB | RawH2O |  | HARDNESS: TOTAL AS CACO3 |  | 19 | mg/L | 3 |  | 1 | SM(18)2340C | 2005-03-18 | 2005-03-17 13:30 | . | D= 20 CAMDEL205 | 2005-03-17 |  | .
L118911-1 | RES CAMANCHE | BOTT CAMI |  | 2005-03-09 11:40 | GRAB | RawH2O |  | COPPER | U | 4.16 | ug/L | 4.16 |  | 1.04 | EPA 200.7 | 2005-03-18 | 2005-03-17 11:16 | . | D= 82 CAMI01 | 2005-03-11 | 2005-03-17 | .
L118911-1 | RES CAMANCHE | BOTT CAMI |  | 2005-03-09 11:40 | GRAB | RawH2O |  | COPPER | U | 4.16 | ug/L | 4.16 |  | 1.04 | EPA 200.7: FILTER | 2005-03-23 | 2005-03-22 13:30 | . | D= 82 CAMI01 | 2005-03-16 | 2005-03-22 | .
L118911-1 | RES CAMANCHE | BOTT CAMI |  | 2005-03-09 11:40 | GRAB | RawH2O |  | HARDNESS: TOTAL AS CACO3 |  | 22 | mg/L | 3 |  | 1 | SM(18)2340C | 2005-03-18 | 2005-03-17 13:30 | . | D= 82 CAMI01 | 2005-03-17 |  | .
L118911-5 | RES CAMANCHE | SURF CAMB |  | 2005-03-09 13:00 | GRAB | RawH2O |  | COPPER | U | 4.16 | ug/L | 4.16 |  | 1.04 | EPA 200.7 | 2005-03-18 | 2005-03-17 11:33 | . | CAMB | 2005-03-11 | 2005-03-17 | .
L118911-5 | RES CAMANCHE | SURF CAMB |  | 2005-03-09 13:00 | GRAB | RawH2O |  | COPPER |  | 4.61 | ug/L | 4.16 |  | 1.04 | EPA 200.7: FILTER | 2005-03-23 | 2005-03-22 14:00 | . | CAMB | 2005-03-16 | 2005-03-22 | .
L118911-5 | RES CAMANCHE | SURF CAMB |  | 2005-03-09 13:00 | GRAB | RawH2O |  | HARDNESS: TOTAL AS CACO3 |  | 19 | mg/L | 3 |  | 1 | SM(18)2340C | 2005-03-18 | 2005-03-17 13:30 | . | CAMB | 2005-03-17 |  | .
L118911-6 | RES CAMANCHE | BOTT CAMB |  | 2005-03-09 13:15 | GRAB | RawH2O |  | COPPER | U | 4.16 | ug/L | 4.16 |  | 1.04 | EPA 200.7 | 2005-03-18 | 2005-03-17 11:38 | . | D= 57 CAMB01 | 2005-03-11 | 2005-03-17 | .
L118911-6 | RES CAMANCHE | BOTT CAMB |  | 2005-03-09 13:15 | GRAB | RawH2O |  | COPPER | U | 4.16 | ug/L | 4.16 |  | 1.04 | EPA 200.7: FILTER | 2005-03-23 | 2005-03-22 14:04 | . | D= 57 CAMB01 | 2005-03-16 | 2005-03-22 | .
L118911-6 | RES CAMANCHE | BOTT CAMB |  | 2005-03-09 13:15 | GRAB | RawH2O |  | HARDNESS: TOTAL AS CACO3 |  | 20 | mg/L | 3 |  | 1 | SM(18)2340C | 2005-03-18 | 2005-03-17 13:30 | . | D= 57 CAMB01 | 2005-03-17 |  | .
L118911-7 | RES CAMANCHE | DEPTH PENN20 |  | 2005-03-09 13:55 | COMP | WasteH2O |  | COPPER |  | 1.6 | ug/L | 0.2 | 0.51 | 1.02 | EPA 200.8 SIP | 2005-03-15 | 2005-03-15 13:19 | . | . | 2005-03-11 | 2005-03-14 | .
L118911-7 | RES CAMANCHE | DEPTH PENN20 |  | 2005-03-09 13:55 | COMP | RawH2O |  | COPPER |  | 1.2 | ug/L | 0.2 |  | 1.02 | EPA 200.8 FILTERED | 2005-03-25 | 2005-03-22 12:02 | . | . | 2005-03-16 | 2005-03-21 | .
L118911-7 | RES CAMANCHE | DEPTH PENN20 |  | 2005-03-09 13:55 | COMP | RawH2O |  | HARDNESS: TOTAL AS CACO3 |  | 20 | mg/L | 3 |  | 1 | SM(18)2340C | 2005-03-18 | 2005-03-17 13:30 | . | . | 2005-03-17 |  | .
L118911-2 | RES CAMANCHE | SURF CAMA |  | 2005-03-09 14:25 | GRAB | WasteH2O |  | COPPER |  | 1.7 | ug/L | 0.2 | 0.51 | 1.02 | EPA 200.8 SIP | 2005-03-15 | 2005-03-15 13:03 | . | CAMA | 2005-03-11 | 2005-03-14 | .
L118911-2 | RES CAMANCHE | SURF CAMA |  | 2005-03-09 14:25 | GRAB | RawH2O |  | COPPER |  | 1.4 | ug/L | 0.2 |  | 1.02 | EPA 200.8 FILTERED | 2005-03-25 | 2005-03-22 11:53 | . | CAMA | 2005-03-16 | 2005-03-21 | .
L118911-2 | RES CAMANCHE | SURF CAMA |  | 2005-03-09 14:25 | GRAB | RawH2O |  | HARDNESS: TOTAL AS CACO3 |  | 19 | mg/L | 3 |  | 1 | SM(18)2340C | 2005-03-18 | 2005-03-17 13:30 | . | CAMA | 2005-03-17 |  | .
L118911-3 | RES CAMANCHE | BOTT CAMA |  | 2005-03-09 14:35 | GRAB | WasteH2O |  | COPPER |  | 0.73 | ug/L | 0.2 | 0.51 | 1.02 | EPA 200.8 SIP | 2005-03-15 | 2005-03-15 13:07 | . | D= 44 CAMA01 | 2005-03-11 | 2005-03-14 | .
L118911-3 | RES CAMANCHE | BOTT CAMA |  | 2005-03-09 14:35 | GRAB | RawH2O |  | COPPER |  | 0.53 | ug/L | 0.2 |  | 1.02 | EPA 200.8 FILTERED | 2005-03-25 | 2005-03-22 11:57 | . | D= 44 CAMA01 | 2005-03-16 | 2005-03-21 | .
L118911-3 | RES CAMANCHE | BOTT CAMA |  | 2005-03-09 14:35 | GRAB | RawH2O |  | HARDNESS: TOTAL AS CACO3 |  | 21 | mg/L | 3 |  | 1 | SM(18)2340C | 2005-03-18 | 2005-03-17 13:30 | . | D= 44 CAMA01 | 2005-03-17 |  | .
L118911-4 | RES CAMANCHE | DEPTH CAMA |  | 2005-03-09 14:50 | COMP | RawH2O |  | COPPER | U | 4.16 | ug/L | 4.16 |  | 1.04 | EPA 200.7 | 2005-03-18 | 2005-03-17 11:29 | . | . | 2005-03-11 | 2005-03-17 | .
L118911-4 | RES CAMANCHE | DEPTH CAMA |  | 2005-03-09 14:50 | COMP | RawH2O |  | HARDNESS: TOTAL AS CACO3 |  | 19 | mg/L | 3 |  | 1 | SM(18)2340C | 2005-03-18 | 2005-03-17 13:30 | . | . | 2005-03-17 |  | .
L118911-8 | RES CAMANCHE | SURF CAFLEX |  | 2005-03-09 15:15 | GRAB | RawH2O |  | COPPER | U | 4.16 | ug/L | 4.16 |  | 1.04 | EPA 200.7 | 2005-03-18 | 2005-03-17 11:46 | . | CAFLEX | 2005-03-11 | 2005-03-17 | .
L118911-8 | RES CAMANCHE | SURF CAFLEX |  | 2005-03-09 15:15 | GRAB | RawH2O |  | COPPER |  | 6.22 | ug/L | 4.16 |  | 1.04 | EPA 200.7: FILTER | 2005-03-23 | 2005-03-22 14:13 | . | CAFLEX | 2005-03-16 | 2005-03-22 | .
L118911-8 | RES CAMANCHE | SURF CAFLEX |  | 2005-03-09 15:15 | GRAB | RawH2O |  | HARDNESS: TOTAL AS CACO3 |  | 19 | mg/L | 3 |  | 1 | SM(18)2340C | 2005-03-18 | 2005-03-17 13:30 | . | CAFLEX | 2005-03-17 |  | .
L119604-1 | RES CAMANCHE | SURF CAMD |  | 2005-04-12 10:10 | GRAB | RawH2O |  | COPPER |  | 0.79 | ug/L | 0.2 |  | 1.02 | EPA 200.8 FILTERED | 2005-04-19 | 2005-04-19 12:08 | . | CAMD | 2005-04-14 | 2005-04-18 | .
L119604-1 | RES CAMANCHE | SURF CAMD |  | 2005-04-12 10:10 | GRAB | WasteH2O |  | COPPER |  | 1.3 | ug/L | 0.2 | 0.51 | 1.02 | EPA 200.8 SIP | 2005-05-02 | 2005-04-27 12:00 | . | CAMD | 2005-04-22 | 2005-04-26 | .
L119604-1 | RES CAMANCHE | SURF CAMD |  | 2005-04-12 10:10 | GRAB | RawH2O |  | HARDNESS: TOTAL AS CACO3 |  | 17 | mg/L | 3 |  | 1 | SM(18)2340C | 2005-04-15 | 2005-04-14 13:00 | . | CAMD | 2005-04-14 |  | .
L119604-3 | RES CAMANCHE | DEPTH CAMD EL 205 |  | 2005-04-12 10:25 | GRAB | RawH2O |  | COPPER |  | 0.86 | ug/L | 0.2 |  | 1.02 | EPA 200.8 FILTERED | 2005-04-19 | 2005-04-19 12:16 | . | D= 15' CAMDEL205 | 2005-04-14 | 2005-04-18 | .
L119604-3 | RES CAMANCHE | DEPTH CAMD EL 205 |  | 2005-04-12 10:25 | GRAB | WasteH2O |  | COPPER |  | 0.96 | ug/L | 0.2 | 0.51 | 1.02 | EPA 200.8 SIP | 2005-05-02 | 2005-04-27 12:25 | . | D= 15' CAMDEL205 | 2005-04-22 | 2005-04-26 | .
L119604-3 | RES CAMANCHE | DEPTH CAMD EL 205 |  | 2005-04-12 10:25 | GRAB | RawH2O |  | HARDNESS: TOTAL AS CACO3 |  | 18 | mg/L | 3 |  | 1 | SM(18)2340C | 2005-04-15 | 2005-04-14 13:00 | . | D= 15' CAMDEL205 | 2005-04-14 |  | .
L119604-2 | RES CAMANCHE | DEPTH CAMD EL 123 |  | 2005-04-12 10:35 | GRAB | RawH2O |  | COPPER |  | 0.77 | ug/L | 0.2 |  | 1.02 | EPA 200.8 FILTERED | 2005-04-19 | 2005-04-19 12:12 | . | D= 107' CAMDEL123 | 2005-04-14 | 2005-04-18 | .
L119604-2 | RES CAMANCHE | DEPTH CAMD EL 123 |  | 2005-04-12 10:35 | GRAB | WasteH2O |  | COPPER |  | 0.99 | ug/L | 0.2 | 0.51 | 1.02 | EPA 200.8 SIP | 2005-05-02 | 2005-04-27 12:21 | . | D= 107' CAMDEL123 | 2005-04-22 | 2005-04-26 | .
L119604-2 | RES CAMANCHE | DEPTH CAMD EL 123 |  | 2005-04-12 10:35 | GRAB | RawH2O |  | HARDNESS: TOTAL AS CACO3 |  | 21 | mg/L | 3 |  | 1 | SM(18)2340C | 2005-04-15 | 2005-04-14 13:00 | . | D= 107' CAMDEL123 | 2005-04-14 |  | .
L119604-4 | RES CAMANCHE | BOTT CAMD |  | 2005-04-12 10:55 | GRAB | RawH2O |  | COPPER | U | 4.16 | ug/L | 4.16 |  | 1.04 | EPA 200.7: FILTER | 2005-04-15 | 2005-04-15 10:59 | . | D= 125' CAMD04 | 2005-04-14 | 2005-04-15 | .
L119604-4 | RES CAMANCHE | BOTT CAMD |  | 2005-04-12 10:55 | GRAB | RawH2O |  | COPPER | U | 4.16 | ug/L | 4.16 |  | 1.04 | EPA 200.7 | 2005-04-26 | 2005-04-26 11:05 | . | D= 125' CAMD04 | 2005-04-19 | 2005-04-26 | .
L119604-4 | RES CAMANCHE | BOTT CAMD |  | 2005-04-12 10:55 | GRAB | RawH2O |  | HARDNESS: TOTAL AS CACO3 |  | 20 | mg/L | 3 |  | 1 | SM(18)2340C | 2005-04-21 | 2005-04-20 15:35 | . | D= 125' CAMD04 | 2005-04-20 |  | .
L119607-1 | RES CAMANCHE | BOTT CAMI |  | 2005-04-12 12:10 | GRAB | RawH2O |  | COPPER | U | 4.16 | ug/L | 4.16 |  | 1.04 | EPA 200.7: FILTER | 2005-04-15 | 2005-04-15 11:03 | . | D= 88' CAMI01 | 2005-04-14 | 2005-04-15 | .
L119607-1 | RES CAMANCHE | BOTT CAMI |  | 2005-04-12 12:10 | GRAB | RawH2O |  | COPPER | U | 4.16 | ug/L | 4.16 |  | 1.04 | EPA 200.7 | 2005-04-26 | 2005-04-26 11:10 | . | D= 88' CAMI01 | 2005-04-19 | 2005-04-26 | .
L119607-1 | RES CAMANCHE | BOTT CAMI |  | 2005-04-12 12:10 | GRAB | RawH2O |  | HARDNESS: TOTAL AS CACO3 |  | 20 | mg/L | 3 |  | 1 | SM(18)2340C | 2005-04-21 | 2005-04-20 15:35 | . | D= 88' CAMI01 | 2005-04-20 |  | .
L119607-5 | RES CAMANCHE | SURF CAMB |  | 2005-04-12 13:20 | GRAB | RawH2O |  | COPPER | U | 4.16 | ug/L | 4.16 |  | 1.04 | EPA 200.7: FILTER | 2005-04-15 | 2005-04-15 11:33 | . | CAMB | 2005-04-14 | 2005-04-15 | .
L119607-5 | RES CAMANCHE | SURF CAMB |  | 2005-04-12 13:20 | GRAB | RawH2O |  | COPPER | U | 4.16 | ug/L | 4.16 |  | 1.04 | EPA 200.7 | 2005-04-26 | 2005-04-26 11:27 | . | CAMB | 2005-04-19 | 2005-04-26 | .
L119607-5 | RES CAMANCHE | SURF CAMB |  | 2005-04-12 13:20 | GRAB | RawH2O |  | HARDNESS: TOTAL AS CACO3 |  | 19 | mg/L | 3 |  | 1 | SM(18)2340C | 2005-04-21 | 2005-04-20 15:35 | . | CAMB | 2005-04-20 |  | .
L119607-6 | RES CAMANCHE | BOTT CAMB |  | 2005-04-12 13:35 | GRAB | RawH2O |  | COPPER | U | 4.16 | ug/L | 4.16 |  | 1.04 | EPA 200.7: FILTER | 2005-04-15 | 2005-04-15 11:38 | . | D= 56' CAMB01 | 2005-04-14 | 2005-04-15 | .
L119607-6 | RES CAMANCHE | BOTT CAMB |  | 2005-04-12 13:35 | GRAB | RawH2O |  | COPPER | U | 4.16 | ug/L | 4.16 |  | 1.04 | EPA 200.7 | 2005-04-26 | 2005-04-26 11:32 | . | D= 56' CAMB01 | 2005-04-19 | 2005-04-26 | .
L119607-6 | RES CAMANCHE | BOTT CAMB |  | 2005-04-12 13:35 | GRAB | RawH2O |  | HARDNESS: TOTAL AS CACO3 |  | 19 | mg/L | 3 |  | 1 | SM(18)2340C | 2005-04-21 | 2005-04-20 15:35 | . | D= 56' CAMB01 | 2005-04-20 |  | .
L119607-7 | RES CAMANCHE | DEPTH PENN20 |  | 2005-04-12 14:15 | COMP | RawH2O |  | COPPER |  | 1.4 | ug/L | 0.2 |  | 1.02 | EPA 200.8 FILTERED | 2005-04-19 | 2005-04-19 12:33 | . | . | 2005-04-14 | 2005-04-18 | .
L119607-7 | RES CAMANCHE | DEPTH PENN20 |  | 2005-04-12 14:15 | COMP | WasteH2O |  | COPPER |  | 1.7 | ug/L | 0.2 | 0.51 | 1.02 | EPA 200.8 SIP | 2005-05-02 | 2005-04-27 12:55 | . | . | 2005-04-22 | 2005-04-26 | .
L119607-7 | RES CAMANCHE | DEPTH PENN20 |  | 2005-04-12 14:15 | COMP | RawH2O |  | HARDNESS: TOTAL AS CACO3 |  | 20 | mg/L | 3 |  | 1 | SM(18)2340C | 2005-04-21 | 2005-04-20 15:35 | . | . | 2005-04-20 |  | .
L119607-4 | RES CAMANCHE | DEPTH CAMA |  | 2005-04-12 15:00 | COMP | RawH2O |  | COPPER | U | 4.16 | ug/L | 4.16 |  | 1.04 | EPA 200.7 | 2005-04-26 | 2005-04-26 11:23 | . | . | 2005-04-19 | 2005-04-26 | .
L119607-4 | RES CAMANCHE | DEPTH CAMA |  | 2005-04-12 15:00 | COMP | RawH2O |  | HARDNESS: TOTAL AS CACO3 |  | 20 | mg/L | 3 |  | 1 | SM(18)2340C | 2005-04-21 | 2005-04-20 15:35 | . | . | 2005-04-20 |  | .
L119607-2 | RES CAMANCHE | SURF CAMA |  | 2005-04-12 15:10 | GRAB | RawH2O |  | COPPER |  | 1.2 | ug/L | 0.2 |  | 1.02 | EPA 200.8 FILTERED | 2005-04-19 | 2005-04-19 12:24 | . | CAMA | 2005-04-14 | 2005-04-18 | .
L119607-2 | RES CAMANCHE | SURF CAMA |  | 2005-04-12 15:10 | GRAB | WasteH2O |  | COPPER |  | 1.3 | ug/L | 0.2 | 0.51 | 1.02 | EPA 200.8 SIP | 2005-05-02 | 2005-04-27 12:34 | . | CAMA | 2005-04-22 | 2005-04-26 | .
L119607-2 | RES CAMANCHE | SURF CAMA |  | 2005-04-12 15:10 | GRAB | RawH2O |  | HARDNESS: TOTAL AS CACO3 |  | 18 | mg/L | 3 |  | 1 | SM(18)2340C | 2005-04-21 | 2005-04-20 15:35 | . | CAMA | 2005-04-20 |  | .
L119607-3 | RES CAMANCHE | BOTT CAMA |  | 2005-04-12 15:15 | GRAB | RawH2O |  | COPPER |  | 0.52 | ug/L | 0.2 |  | 1.02 | EPA 200.8 FILTERED | 2005-04-19 | 2005-04-19 12:29 | . | D= 49' CAMA01 | 2005-04-14 | 2005-04-18 | .
L119607-3 | RES CAMANCHE | BOTT CAMA |  | 2005-04-12 15:15 | GRAB | WasteH2O |  | COPPER |  | 0.7 | ug/L | 0.2 | 0.51 | 1.02 | EPA 200.8 SIP | 2005-05-02 | 2005-04-27 12:46 | . | D= 49' CAMA01 | 2005-04-22 | 2005-04-26 | .
L119607-3 | RES CAMANCHE | BOTT CAMA |  | 2005-04-12 15:15 | GRAB | RawH2O |  | HARDNESS: TOTAL AS CACO3 |  | 20 | mg/L | 3 |  | 1 | SM(18)2340C | 2005-04-21 | 2005-04-20 15:35 | . | D= 49' CAMA01 | 2005-04-20 |  | .
L119607-8 | RES CAMANCHE | SURF CAFLEX |  | 2005-04-12 15:45 | GRAB | RawH2O |  | COPPER | U | 4.16 | ug/L | 4.16 |  | 1.04 | EPA 200.7: FILTER | 2005-04-15 | 2005-04-15 11:46 | . | CAFLEX | 2005-04-14 | 2005-04-15 | .
L119607-8 | RES CAMANCHE | SURF CAFLEX |  | 2005-04-12 15:45 | GRAB | RawH2O |  | COPPER | U | 4.16 | ug/L | 4.16 |  | 1.04 | EPA 200.7 | 2005-04-26 | 2005-04-26 11:49 | . | CAFLEX | 2005-04-19 | 2005-04-26 | .
L119607-8 | RES CAMANCHE | SURF CAFLEX |  | 2005-04-12 15:45 | GRAB | RawH2O |  | HARDNESS: TOTAL AS CACO3 |  | 17 | mg/L | 3 |  | 1 | SM(18)2340C | 2005-04-21 | 2005-04-20 15:35 | . | CAFLEX | 2005-04-20 |  | .
L120226-6 | RES CAMANCHE | SURF CAFLEX |  | 2005-05-11 12:20 | GRAB | RawH2O |  | COPPER | U | 4.16 | ug/L | 4.16 |  | 1.04 | EPA 200.7 | 2005-05-31 | 2005-05-27 11:14 | . | CAFLEX | 2005-05-20 | 2005-05-27 | .
L120226-6 | RES CAMANCHE | SURF CAFLEX |  | 2005-05-11 12:20 | GRAB | RawH2O |  | COPPER | U | 4.16 | ug/L | 4.16 |  | 1.04 | EPA 200.7: FILTER | 2005-05-31 | 2005-05-27 14:20 | . | CAFLEX | 2005-05-12 | 2005-05-27 | .
L120226-6 | RES CAMANCHE | SURF CAFLEX |  | 2005-05-11 12:20 | GRAB | RawH2O |  | HARDNESS: TOTAL AS CACO3 |  | 20 | mg/L | 3 |  | 1 | SM(18)2340C | 2005-05-27 | 2005-05-26 09:40 | . | CAFLEX | 2005-05-26 |  | .
L120226-4 | RES CAMANCHE | DEPTH CAMA |  | 2005-05-11 13:55 | COMP | RawH2O |  | COPPER | U | 4.16 | ug/L | 4.16 |  | 1.04 | EPA 200.7 | 2005-05-31 | 2005-05-27 10:48 | . | . | 2005-05-20 | 2005-05-27 | .
L120226-4 | RES CAMANCHE | DEPTH CAMA |  | 2005-05-11 13:55 | COMP | RawH2O |  | HARDNESS: TOTAL AS CACO3 |  | 18 | mg/L | 3 |  | 1 | SM(18)2340C | 2005-05-27 | 2005-05-26 09:40 | . | . | 2005-05-26 |  | .
L120226-2 | RES CAMANCHE | SURF CAMA |  | 2005-05-11 14:00 | GRAB | RawH2O |  | COPPER |  | 0.92 | ug/L | 0.2 |  | 1.02 | EPA 200.8 FILTERED | 2005-05-20 | 2005-05-19 10:50 | . | CAMA | 2005-05-12 | 2005-05-18 | .
L120226-2 | RES CAMANCHE | SURF CAMA |  | 2005-05-11 14:00 | GRAB | WasteH2O |  | COPPER |  | 1.4 | ug/L | 0.2 | 0.51 | 1.02 | EPA 200.8 SIP | 2005-05-26 | 2005-05-25 13:05 | . | CAMA | 2005-05-20 | 2005-05-24 | .
L120226-2 | RES CAMANCHE | SURF CAMA |  | 2005-05-11 14:00 | GRAB | RawH2O |  | HARDNESS: TOTAL AS CACO3 |  | 18 | mg/L | 3 |  | 1 | SM(18)2340C | 2005-05-27 | 2005-05-26 09:40 | . | CAMA | 2005-05-26 |  | .
L120226-3 | RES CAMANCHE | BOTT CAMA |  | 2005-05-11 14:15 | GRAB | RawH2O |  | COPPER |  | 0.39 | ug/L | 0.2 |  | 1.02 | EPA 200.8 FILTERED | 2005-05-20 | 2005-05-19 11:03 | . | D= 48' CAMA01 | 2005-05-12 | 2005-05-18 | .
L120226-3 | RES CAMANCHE | BOTT CAMA |  | 2005-05-11 14:15 | GRAB | WasteH2O |  | COPPER |  | 0.62 | ug/L | 0.2 | 0.51 | 1.02 | EPA 200.8 SIP | 2005-05-26 | 2005-05-25 13:18 | . | D= 48' CAMA01 | 2005-05-20 | 2005-05-24 | .
L120226-3 | RES CAMANCHE | BOTT CAMA |  | 2005-05-11 14:15 | GRAB | RawH2O |  | HARDNESS: TOTAL AS CACO3 |  | 18 | mg/L | 3 |  | 1 | SM(18)2340C | 2005-05-27 | 2005-05-26 09:40 | . | D= 48' CAMA01 | 2005-05-26 |  | .
L120226-5 | RES CAMANCHE | DEPTH PENN20 |  | 2005-05-11 15:05 | COMP | RawH2O |  | COPPER |  | 0.68 | ug/L | 0.2 |  | 1.02 | EPA 200.8 FILTERED | 2005-05-20 | 2005-05-19 11:07 | . | . | 2005-05-12 | 2005-05-18 | .
L120226-5 | RES CAMANCHE | DEPTH PENN20 |  | 2005-05-11 15:05 | COMP | WasteH2O |  | COPPER |  | 0.97 | ug/L | 0.2 | 0.51 | 1.02 | EPA 200.8 SIP | 2005-05-26 | 2005-05-25 13:35 | . | . | 2005-05-20 | 2005-05-24 | .
L120226-5 | RES CAMANCHE | DEPTH PENN20 |  | 2005-05-11 15:05 | COMP | RawH2O |  | HARDNESS: TOTAL AS CACO3 |  | 17 | mg/L | 3 |  | 1 | SM(18)2340C | 2005-05-27 | 2005-05-26 09:40 | . | . | 2005-05-26 |  | .
L120397-1 | RES CAMANCHE | SURF CAMD |  | 2005-05-19 08:50 | GRAB | RawH2O |  | COPPER |  | 0.76 | ug/L | 0.2 |  | 1.02 | EPA 200.8 FILTERED | 2005-05-26 | 2005-05-25 12:19 | . | CAMD | 2005-05-20 | 2005-05-24 | .
L120397-1 | RES CAMANCHE | SURF CAMD |  | 2005-05-19 08:50 | GRAB | WasteH2O |  | COPPER |  | 0.94 | ug/L | 0.2 | 0.51 | 1.02 | EPA 200.8 SIP | 2005-05-26 | 2005-05-25 13:39 | . | CAMD | 2005-05-20 | 2005-05-24 | .
L120397-1 | RES CAMANCHE | SURF CAMD |  | 2005-05-19 08:50 | GRAB | RawH2O |  | HARDNESS: TOTAL AS CACO3 |  | 16 | mg/L | 3 |  | 1 | SM(18)2340C | 2005-05-27 | 2005-05-26 09:40 | . | CAMD | 2005-05-26 |  | .
L120397-3 | RES CAMANCHE | DEPTH CAMD EL 205 |  | 2005-05-19 09:00 | GRAB | RawH2O |  | COPPER |  | 0.67 | ug/L | 0.2 |  | 1.02 | EPA 200.8 FILTERED | 2005-05-26 | 2005-05-25 12:28 | . | D= CAMDEL205 | 2005-05-20 | 2005-05-24 | .
L120397-3 | RES CAMANCHE | DEPTH CAMD EL 205 |  | 2005-05-19 09:00 | GRAB | WasteH2O |  | COPPER |  | 1 | ug/L | 0.2 | 0.51 | 1.02 | EPA 200.8 SIP | 2005-05-26 | 2005-05-25 13:47 | . | D= CAMDEL205 | 2005-05-20 | 2005-05-24 | .
L120397-3 | RES CAMANCHE | DEPTH CAMD EL 205 |  | 2005-05-19 09:00 | GRAB | RawH2O |  | HARDNESS: TOTAL AS CACO3 |  | 19 | mg/L | 3 |  | 1 | SM(18)2340C | 2005-05-27 | 2005-05-26 09:40 | . | D= CAMDEL205 | 2005-05-26 |  | .
L120397-2 | RES CAMANCHE | DEPTH CAMD EL 123 |  | 2005-05-19 09:10 | GRAB | RawH2O |  | COPPER |  | 0.67 | ug/L | 0.2 |  | 1.02 | EPA 200.8 FILTERED | 2005-05-26 | 2005-05-25 12:24 | . | D= CAMDEL123 | 2005-05-20 | 2005-05-24 | .
L120397-2 | RES CAMANCHE | DEPTH CAMD EL 123 |  | 2005-05-19 09:10 | GRAB | WasteH2O |  | COPPER |  | 0.87 | ug/L | 0.2 | 0.51 | 1.02 | EPA 200.8 SIP | 2005-05-26 | 2005-05-25 13:43 | . | D= CAMDEL123 | 2005-05-20 | 2005-05-24 | .
L120397-2 | RES CAMANCHE | DEPTH CAMD EL 123 |  | 2005-05-19 09:10 | GRAB | RawH2O |  | HARDNESS: TOTAL AS CACO3 |  | 21 | mg/L | 3 |  | 1 | SM(18)2340C | 2005-05-27 | 2005-05-26 09:40 | . | D= CAMDEL123 | 2005-05-26 |  | .
L120397-4 | RES CAMANCHE | BOTT CAMD |  | 2005-05-19 09:20 | GRAB | RawH2O |  | COPPER | U | 4.16 | ug/L | 4.16 |  | 1.04 | EPA 200.7 | 2005-05-31 | 2005-05-27 11:45 | . | D= 134' CAMD04 | 2005-05-20 | 2005-05-27 | .
L120397-4 | RES CAMANCHE | BOTT CAMD |  | 2005-05-19 09:20 | GRAB | RawH2O |  | COPPER | U | 4.16 | ug/L | 4.16 |  | 1.04 | EPA 200.7: FILTER | 2005-05-31 | 2005-05-27 15:12 | . | D= 134' CAMD04 | 2005-05-20 | 2005-05-27 | .
L120397-4 | RES CAMANCHE | BOTT CAMD |  | 2005-05-19 09:20 | GRAB | RawH2O |  | HARDNESS: TOTAL AS CACO3 |  | 19 | mg/L | 3 |  | 1 | SM(18)2340C | 2005-05-27 | 2005-05-26 09:40 | . | D= 134' CAMD04 | 2005-05-26 |  | .
L120399-2 | RES CAMANCHE | SURF CAMB |  | 2005-05-19 11:00 | GRAB | RawH2O |  | COPPER | U | 4.16 | ug/L | 4.16 |  | 1.04 | EPA 200.7 | 2005-05-31 | 2005-05-27 11:54 | . | CAMB | 2005-05-20 | 2005-05-27 | .
L120399-2 | RES CAMANCHE | SURF CAMB |  | 2005-05-19 11:00 | GRAB | RawH2O |  | COPPER |  | 4.62 | ug/L | 4.16 |  | 1.04 | EPA 200.7: FILTER | 2005-05-31 | 2005-05-27 15:38 | . | CAMB | 2005-05-20 | 2005-05-27 | .
L120399-2 | RES CAMANCHE | SURF CAMB |  | 2005-05-19 11:00 | GRAB | RawH2O |  | HARDNESS: TOTAL AS CACO3 |  | 20 | mg/L | 3 |  | 1 | SM(18)2340C | 2005-05-27 | 2005-05-26 09:40 | . | CAMB | 2005-05-26 |  | .
L120399-3 | RES CAMANCHE | BOTT CAMB |  | 2005-05-19 11:10 | GRAB | RawH2O |  | COPPER | U | 4.16 | ug/L | 4.16 |  | 1.04 | EPA 200.7 | 2005-05-31 | 2005-05-27 12:07 | . | D = 60' CAMB01 | 2005-05-20 | 2005-05-27 | .
L120399-3 | RES CAMANCHE | BOTT CAMB |  | 2005-05-19 11:10 | GRAB | RawH2O |  | COPPER | U | 4.16 | ug/L | 4.16 |  | 1.04 | EPA 200.7: FILTER | 2005-05-31 | 2005-05-27 15:42 | . | D = 60' CAMB01 | 2005-05-20 | 2005-05-27 | .
L120399-3 | RES CAMANCHE | BOTT CAMB |  | 2005-05-19 11:10 | GRAB | RawH2O |  | HARDNESS: TOTAL AS CACO3 |  | 17 | mg/L | 3 |  | 1 | SM(18)2340C | 2005-05-27 | 2005-05-26 09:40 | . | D = 60' CAMB01 | 2005-05-26 |  | .
L120399-1 | RES CAMANCHE | BOTT CAMI |  | 2005-05-19 12:15 | GRAB | RawH2O |  | COPPER | U | 4.16 | ug/L | 4.16 |  | 1.04 | EPA 200.7 | 2005-05-31 | 2005-05-27 11:49 | . | D = 100' CAMI01 | 2005-05-20 | 2005-05-27 | .
L120399-1 | RES CAMANCHE | BOTT CAMI |  | 2005-05-19 12:15 | GRAB | RawH2O |  | COPPER | U | 4.16 | ug/L | 4.16 |  | 1.04 | EPA 200.7: FILTER | 2005-05-31 | 2005-05-27 15:16 | . | D = 100' CAMI01 | 2005-05-20 | 2005-05-27 | .
L120399-1 | RES CAMANCHE | BOTT CAMI |  | 2005-05-19 12:15 | GRAB | RawH2O |  | HARDNESS: TOTAL AS CACO3 |  | 17 | mg/L | 3 |  | 1 | SM(18)2340C | 2005-05-27 | 2005-05-26 09:40 | . | D = 100' CAMI01 | 2005-05-26 |  | .
L120826-1 | RES CAMANCHE | DEPTH PENN20 |  | 2005-06-08 13:45 | COMP | RawH2O |  | COPPER |  | 0.63 | ug/L | 0.2 |  | 1.02 | EPA 200.8 FILTERED | 2005-07-01 | 2005-06-30 11:01 | . | comp of 3 depths | 2005-06-28 | 2005-06-29 | .
L120826-1 | RES CAMANCHE | DEPTH PENN20 |  | 2005-06-08 13:45 | COMP | WasteH2O |  | COPPER |  | 0.92 | ug/L | 0.2 | 0.51 | 1.02 | EPA 200.8 SIP | 2005-07-01 | 2005-06-30 14:02 | . | comp of 3 depths | 2005-06-28 | 2005-06-29 | .
L120826-1 | RES CAMANCHE | DEPTH PENN20 |  | 2005-06-08 13:45 | COMP | RawH2O |  | HARDNESS: TOTAL AS CACO3 |  | 18 | mg/L | 3 |  | 1 | SM(18)2340C | 2005-06-17 | 2005-06-16 13:00 | . | comp of 3 depths | 2005-06-16 |  | .
L121569-1 | RES CAMANCHE | DEPTH PENN20 |  | 2005-07-13 14:30 | COMP | RawH2O |  | COPPER | B | 2 | ug/L | 0.2 |  | 1.02 | EPA 200.8 FILTERED | 2005-07-27 | 2005-07-26 12:53 | . | (comp of 3 depths) | 2005-07-21 | 2005-07-25 | .
L121569-1 | RES CAMANCHE | DEPTH PENN20 |  | 2005-07-13 14:30 | COMP | WasteH2O |  | COPPER |  | 1.1 | ug/L | 0.2 | 0.51 | 1.02 | EPA 200.8 SIP | 2005-08-02 | 2005-08-02 11:01 | . | (comp of 3 depths) | 2005-07-29 | 2005-08-01 | .
L121569-1 | RES CAMANCHE | DEPTH PENN20 |  | 2005-07-13 14:30 | COMP | RawH2O |  | HARDNESS: TOTAL AS CACO3 |  | 13 | mg/L | 3 |  | 1 | SM(18)2340C | 2005-07-19 | 2005-07-18 09:45 | . | (comp of 3 depths) | 2005-07-18 |  | .
L121734-1 | RES CAMANCHE | BOTT CAMD |  | 2005-07-19 13:00 | GRAB | RawH2O |  | COPPER | U | 8.32 | ug/L | 8.32 |  | 1.04 | EPA 200.7 | 2005-08-01 | 2005-07-29 13:11 | . | E = 232', D = 134' | 2005-07-26 | 2005-07-29 | .
L121734-1 | RES CAMANCHE | BOTT CAMD |  | 2005-07-19 13:00 | GRAB | RawH2O |  | COPPER | U | 8.32 | ug/L | 8.32 |  | 1.04 | EPA 200.7: FILTER | 2005-08-08 | 2005-08-08 11:18 | . | E = 232', D = 134' | 2005-08-04 | 2005-08-08 | .
L121734-2 | RES CAMANCHE | DEPTH CAMD EL 123 |  | 2005-07-19 13:10 | GRAB | RawH2O |  | COPPER | U | 8.32 | ug/L | 8.32 |  | 1.04 | EPA 200.7 | 2005-08-01 | 2005-07-29 13:15 | . | D = 109 ' | 2005-07-26 | 2005-07-29 | .
L121734-2 | RES CAMANCHE | DEPTH CAMD EL 123 |  | 2005-07-19 13:10 | GRAB | RawH2O |  | COPPER | U | 8.32 | ug/L | 8.32 |  | 1.04 | EPA 200.7: FILTER | 2005-08-08 | 2005-08-08 11:22 | . | D = 109 ' | 2005-08-04 | 2005-08-08 | .
L122268-1 | RES CAMANCHE | DEPTH PENN20 |  | 2005-08-11 09:30 | COMP | WasteH2O |  | COPPER |  | 1.5 | ug/L | 0.2 | 0.51 | 1.02 | EPA 200.8 SIP | 2005-08-29 | 2005-08-23 15:40 | . | (comp of 3 depths 12, 25, 37 feet) | 2005-08-18 | 2005-08-22 | .
L122268-1 | RES CAMANCHE | DEPTH PENN20 |  | 2005-08-11 09:30 | COMP | RawH2O |  | COPPER |  | 0.93 | ug/L | 0.2 |  | 1.02 | EPA 200.8 FILTERED | 2005-09-02 | 2005-09-02 11:05 | . | (comp of 3 depths 12, 25, 37 feet) | 2005-08-26 | 2005-09-01 | .
L122268-1 | RES CAMANCHE | DEPTH PENN20 |  | 2005-08-11 09:30 | COMP | RawH2O |  | HARDNESS: TOTAL AS CACO3 |  | 15 | mg/L | 3 |  | 1 | SM(18)2340C | 2005-08-16 | 2005-08-15 10:00 | . | (comp of 3 depths 12, 25, 37 feet) | 2005-08-15 |  | .
L123049-1 | RES CAMANCHE | DEPTH PENN20 |  | 2005-09-14 15:25 | COMP | RawH2O |  | COPPER |  | 1 | ug/L | 0.2 |  | 1.02 | EPA 200.8 FILTERED | 2005-09-30 | 2005-09-28 12:46 | . | (comp of 3 depths) | 2005-09-23 | 2005-09-28 | .
L123049-1 | RES CAMANCHE | DEPTH PENN20 |  | 2005-09-14 15:25 | COMP | WasteH2O |  | COPPER | B | 1.7 | ug/L | 0.2 | 0.51 | 1.02 | EPA 200.8 SIP | 2005-09-30 | 2005-09-29 14:16 | . | (comp of 3 depths) | 2005-09-27 | 2005-09-29 | .
L123049-1 | RES CAMANCHE | DEPTH PENN20 |  | 2005-09-14 15:25 | COMP | RawH2O |  | HARDNESS: TOTAL AS CACO3 |  | 29 | mg/L | 3 |  | 1 | SM(18)2340C | 2005-09-21 | 2005-09-20 11:00 | . | (comp of 3 depths) | 2005-09-20 |  | .
L123701-1 | RES CAMANCHE | DEPTH PENN20 |  | 2005-10-12 12:38 | COMP | RawH2O |  | COPPER |  | 0.92 | ug/L | 0.2 |  | 1.02 | EPA 200.8 FILTERED | 2005-10-25 | 2005-10-25 10:47 | . | (comp of 3 depths) | 2005-10-19 | 2005-10-24 | .
L123701-1 | RES CAMANCHE | DEPTH PENN20 |  | 2005-10-12 12:38 | COMP | WasteH2O |  | COPPER | B | 1.1 | ug/L | 0.2 | 0.51 | 1.02 | EPA 200.8 SIP | 2005-10-25 | 2005-10-25 12:10 | . | (comp of 3 depths) | 2005-10-19 | 2005-10-24 | .
L123701-1 | RES CAMANCHE | DEPTH PENN20 |  | 2005-10-12 12:38 | COMP | RawH2O |  | HARDNESS: TOTAL AS CACO3 |  | 16 | mg/L | 3 |  | 1 | SM(18)2340C | 2005-10-17 | 2005-10-17 12:45 | . | (comp of 3 depths) | 2005-10-17 |  | .
L124580-1 | RES CAMANCHE | DEPTH PENN20 |  | 2005-11-30 13:50 | COMP | RawH2O |  | COPPER |  | 1.1 | ug/L | 0.2 |  | 1.02 | EPA 200.8 FILTERED | 2005-12-06 | 2005-12-06 11:24 | . | (comp of 3 depths) | 2005-12-04 | 2005-12-05 | .
L124580-1 | RES CAMANCHE | DEPTH PENN20 |  | 2005-11-30 13:50 | COMP | WasteH2O |  | COPPER |  | 1.4 | ug/L | 0.2 | 0.51 | 1.02 | EPA 200.8 SIP | 2005-12-12 | 2005-12-12 14:13 | . | (comp of 3 depths) | 2005-12-08 | 2005-12-12 | .
L124580-1 | RES CAMANCHE | DEPTH PENN20 |  | 2005-11-30 13:50 | COMP | RawH2O |  | HARDNESS: TOTAL AS CACO3 |  | 16 | mg/L | 3 |  | 1 | SM(18)2340C | 2005-12-09 | 2005-12-08 12:00 | . | (comp of 3 depths) | 2005-12-08 |  | .
L124843-1 | RES CAMANCHE | DEPTH PENN20 |  | 2005-12-14 12:10 | COMP | RawH2O |  | COPPER | B | 0.77 | ug/L | 0.2 |  | 1.02 | EPA 200.8 FILTERED | 2006-01-05 | 2006-01-04 15:01 | . | (comp of 3 depths) | 2005-12-21 | 2006-01-03 | .
L124843-1 | RES CAMANCHE | DEPTH PENN20 |  | 2005-12-14 12:10 | COMP | WasteH2O |  | COPPER | B | 0.93 | ug/L | 0.2 | 0.51 | 1.02 | EPA 200.8 SIP | 2006-01-05 | 2006-01-04 20:59 | . | (comp of 3 depths) | 2005-12-21 | 2006-01-03 | .
L124843-1 | RES CAMANCHE | DEPTH PENN20 |  | 2005-12-14 12:10 | COMP | RawH2O |  | HARDNESS: TOTAL AS CACO3 |  | 13 | mg/L | 3 |  | 1 | SM(18)2340C | 2005-12-22 | 2005-12-22 11:15 | . | (comp of 3 depths) | 2005-12-22 |  | .
L125311-1 | RES CAMANCHE | DEPTH PENN20 |  | 2006-01-11 14:06 | COMP | RawH2O |  | COPPER |  | 0.76 | ug/L | 0.2 |  | 1.02 | EPA 200.8 FILTERED | 2006-01-25 | 2006-01-24 10:31 | . | (comp of 3 depths: 12', 25' & 37') | 2006-01-18 | 2006-01-23 | .
L125311-1 | RES CAMANCHE | DEPTH PENN20 |  | 2006-01-11 14:06 | COMP | WasteH2O |  | COPPER |  | 1 | ug/L | 0.2 | 0.51 | 1.02 | EPA 200.8 SIP | 2006-01-25 | 2006-01-24 12:37 | . | (comp of 3 depths: 12', 25' & 37') | 2006-01-17 | 2006-01-23 | .
L125311-1 | RES CAMANCHE | DEPTH PENN20 |  | 2006-01-11 14:06 | COMP | RawH2O |  | HARDNESS: TOTAL AS CACO3 |  | 14 | mg/L | 3 |  | 1 | SM(18)2340C | 2006-01-25 | 2006-01-23 11:00 | . | (comp of 3 depths: 12', 25' & 37') | 2006-01-23 |  | .
L125898-1 | RES CAMANCHE | DEPTH PENN20 |  | 2006-02-08 13:50 | COMP | RawH2O |  | COPPER |  | 0.6 | ug/L | 0.2 |  | 1.02 | EPA 200.8 FILTERED | 2006-02-23 | 2006-02-22 10:43 | . | (comp of 3 depths: 10', 20' & 30') | 2006-02-17 | 2006-02-21 | .
L125898-1 | RES CAMANCHE | DEPTH PENN20 |  | 2006-02-08 13:50 | COMP | WasteH2O |  | COPPER |  | 0.88 | ug/L | 0.2 | 0.51 | 1.02 | EPA 200.8 SIP | 2006-02-23 | 2006-02-22 14:34 | . | (comp of 3 depths: 10', 20' & 30') | 2006-02-17 | 2006-02-21 | .
L125898-1 | RES CAMANCHE | DEPTH PENN20 |  | 2006-02-08 13:50 | COMP | RawH2O |  | HARDNESS: TOTAL AS CACO3 |  | 14 | mg/L | 3 |  | 1 | SM(18)2340C | 2006-02-16 | 2006-02-16 11:15 | . | (comp of 3 depths: 10', 20' & 30') | 2006-02-16 |  | .
L126488-1 | RES CAMANCHE | DEPTH PENN20 |  | 2006-03-08 12:50 | COMP | RawH2O |  | COPPER |  | 0.73 | ug/L | 0.51 |  | 1.02 | EPA 200.8 FILTERED | 2006-03-16 | 2006-03-16 09:36 | . | (comp of 3 depths) | 2006-03-13 | 2006-03-15 | .
L126488-1 | RES CAMANCHE | DEPTH PENN20 |  | 2006-03-08 12:50 | COMP | WasteH2O |  | COPPER |  | 1.2 | ug/L | 0.51 | 0.51 | 1.02 | EPA 200.8 SIP | 2006-03-16 | 2006-03-16 13:50 | . | (comp of 3 depths) | 2006-03-14 | 2006-03-15 | .
L126488-1 | RES CAMANCHE | DEPTH PENN20 |  | 2006-03-08 12:50 | COMP | RawH2O |  | HARDNESS: TOTAL AS CACO3 |  | 14 | mg/L | 3 |  | 1 | SM(18)2340C | 2006-03-15 | 2006-03-15 08:00 | . | (comp of 3 depths) | 2006-03-15 |  | .
L127438-2 | RES CAMANCHE | DEPTH PENN20 |  | 2006-04-27 11:15 | COMP | RawH2O |  | COPPER |  | 0.82 | ug/L | 0.51 |  | 1.02 | EPA 200.8 FILTERED | 2006-05-12 | 2006-05-11 10:57 | . | (comp of 3 depths) | 2006-05-03 | 2006-05-10 | .
L127438-2 | RES CAMANCHE | DEPTH PENN20 |  | 2006-04-27 11:15 | COMP | WasteH2O |  | COPPER |  | 1 | ug/L | 0.51 | 0.51 | 1.02 | EPA 200.8 SIP | 2006-05-12 | 2006-05-11 13:07 | . | (comp of 3 depths) | 2006-05-10 | 2006-05-10 | .
L127438-2 | RES CAMANCHE | DEPTH PENN20 |  | 2006-04-27 11:15 | COMP | RawH2O |  | HARDNESS: TOTAL AS CACO3 |  | 17 | mg/L | 3 |  | 1 | SM(18)2340C | 2006-05-03 | 2006-05-03 10:15 | . | (comp of 3 depths) | 2006-05-03 |  | .
L127740-1 | RES CAMANCHE | DEPTH PENN20 |  | 2006-05-10 14:00 | COMP | WasteH2O |  | COPPER |  | 0.99 | ug/L | 0.12 | 0.5 | 1 | EPA 200.8 SIP | 2006-06-20 | 2006-05-30 20:07 | SUB. | (comp of 3 depths; 12', 24', 36') | 2006-05-25 |  | SUB data received 16-JUN-2006
L127740-1 | RES CAMANCHE | DEPTH PENN20 |  | 2006-05-10 14:00 | COMP | RawH2O |  | COPPER | R-01,ND | 1 | ug/L | 0.23 | 1 | 2 | EPA 200.8 FILTERED | 2006-06-20 | 2006-06-13 19:29 | SUB. R-01 - The Reporting limit for this analyte has been raised to account for matrix interference. ND = Not Detected at or above the reporting limit or MDL, if MDL is specified. | (comp of 3 depths; 12', 24', 36') | 2006-06-02 |  | SUB data received 16-JUN-2006
L127740-1 | RES CAMANCHE | DEPTH PENN20 |  | 2006-05-10 14:00 | COMP | RawH2O |  | HARDNESS: TOTAL AS CACO3 |  | 20 | mg/L | 3 |  | 1 | SM(18)2340C | 2006-05-12 | 2006-05-12 13:30 | . | (comp of 3 depths; 12', 24', 36') | 2006-05-12 |  | .
L128479-1 | RES CAMANCHE | DEPTH PENN20 |  | 2006-06-14 15:00 | COMP | RawH2O |  | COPPER |  | 3.3 | ug/L | 0.12 | 0.5 | 1 | EPA 200.8 FILTERED | 2006-07-31 | 2006-07-13 18:57 | SUB. | (comp of 3 depths) | 2006-07-12 |  | SUB data received 18-JUL-2006
L128479-1 | RES CAMANCHE | DEPTH PENN20 |  | 2006-06-14 15:00 | COMP | WasteH2O |  | COPPER |  | 3.3 | ug/L | 0.12 | 0.5 | 1 | EPA 200.8 SIP | 2006-07-31 | 2006-06-27 18:57 | SUB. | (comp of 3 depths) | 2006-06-26 |  | SUB data received 18-JUL-2006
L128479-1 | RES CAMANCHE | DEPTH PENN20 |  | 2006-06-14 15:00 | COMP | RawH2O |  | HARDNESS: TOTAL AS CACO3 |  | 12 | mg/L | 2 |  | 1 | SM(18)2340C | 2006-06-20 | 2006-06-19 13:50 | . | (comp of 3 depths) | 2006-06-19 |  | .
L129012-1 | RES CAMANCHE | DEPTH PENN20 |  | 2006-07-10 14:15 | COMP | RawH2O |  | COPPER | Q | 3.5 | ug/L | 0.12 | 0.5 | 1 | EPA 200.8 FILTERED | 2006-09-25 | 2006-08-03 20:13 | SUB. | (comp of 3 depths: 13', 26', & 41') | 2006-08-03 |  | SUB data received 17-AUG-2006
L129012-1 | RES CAMANCHE | DEPTH PENN20 |  | 2006-07-10 14:15 | COMP | WasteH2O |  | COPPER | Q | 1.1 | ug/L | 0.12 | 0.5 | 1 | EPA 200.8 SIP | 2006-09-25 | 2006-07-26 17:38 | SUB. | (comp of 3 depths: 13', 26', & 41') | 2006-07-17 |  | SUB data received 17-AUG-2006
L129012-3 | RES CAMANCHE | DEPTH PENN20 |  | 2006-07-10 14:15 | COMP | RawH2O |  | COPPER |  | 0.77 | ug/L | 0.41 |  | 1.02 | EPA 200.8 FILTERED | 2006-08-18 | 2006-08-17 09:40 | . | re-analysis of -1 in-house, requested samples back from TestAmerica | 2006-08-16 | 2006-08-16 | .
L129012-3 | RES CAMANCHE | DEPTH PENN20 |  | 2006-07-10 14:15 | COMP | WasteH2O |  | COPPER |  | 1.7 | ug/L | 0.41 | 0.51 | 1.02 | EPA 200.8 SIP | 2006-08-18 | 2006-08-17 11:46 | . | re-analysis of -1 in-house, requested samples back from TestAmerica | 2006-08-16 | 2006-08-16 | .
L129012-4 | RES CAMANCHE | DEPTH PENN20 |  | 2006-07-10 14:15 | COMP | RawH2O |  | COPPER | Q | 2.8 | ug/L | 0.41 |  | 1.02 | EPA 200.8 FILTERED | 2006-09-26 | 2006-08-17 09:44 | . | TestAmerica filtered sample (MPG0338-01C for L129012-1) | 2006-08-16 | 2006-08-16 | .
L129012-1 | RES CAMANCHE | DEPTH PENN20 |  | 2006-07-10 14:15 | COMP | RawH2O |  | HARDNESS: TOTAL AS CACO3 |  | 12 | mg/L | 2 |  | 1 | SM(18)2340C | 2006-07-18 | 2006-07-17 12:15 | . | (comp of 3 depths: 13', 26', & 41') | 2006-07-17 |  | .
L129738-1 | RES CAMANCHE | DEPTH PENN20 |  | 2006-08-09 13:35 | COMP | RawH2O |  | COPPER |  | 0.84 | ug/L | 0.41 |  | 1.02 | EPA 200.8 FILTERED | 2006-08-18 | 2006-08-17 09:48 | . | (comp of 3 depths) | 2006-08-16 | 2006-08-16 | .
L129738-1 | RES CAMANCHE | DEPTH PENN20 |  | 2006-08-09 13:35 | COMP | WasteH2O |  | COPPER |  | 1.2 | ug/L | 0.41 | 0.51 | 1.02 | EPA 200.8 SIP | 2006-08-18 | 2006-08-17 12:40 | . | (comp of 3 depths) | 2006-08-16 | 2006-08-16 | .
L129738-1 | RES CAMANCHE | DEPTH PENN20 |  | 2006-08-09 13:35 | COMP | RawH2O |  | HARDNESS: TOTAL AS CACO3 |  | 13 | mg/L | 2 |  | 1 | SM(18)2340C | 2006-08-16 | 2006-08-16 10:30 | . | (comp of 3 depths) | 2006-08-16 |  | .
L130490-1 | RES CAMANCHE | DEPTH PENN20 |  | 2006-09-13 13:55 | COMP | WasteH2O |  | COPPER |  | 1.3 | ug/L | 0.41 | 0.51 | 1.02 | EPA 200.8 SIP | 2006-10-10 | 2006-09-19 13:34 | . | (comp of 3 depths: 12', 24', & 36') | 2006-09-15 | 2006-09-18 | .
L130490-1 | RES CAMANCHE | DEPTH PENN20 |  | 2006-09-13 13:55 | COMP | RawH2O |  | COPPER |  | 0.95 | ug/L | 0.41 |  | 1.02 | EPA 200.8 FILTERED | 2006-10-05 | 2006-10-04 12:36 | . | (comp of 3 depths: 12', 24', & 36') | 2006-09-22 | 2006-10-02 | .
L130490-1 | RES CAMANCHE | DEPTH PENN20 |  | 2006-09-13 13:55 | COMP | RawH2O |  | HARDNESS: TOTAL AS CACO3 |  | 18 | mg/L | 2 |  | 1 | SM(18)2340C | 2006-09-21 | 2006-09-19 12:25 | . | (comp of 3 depths: 12', 24', & 36') | 2006-09-19 |  | .
L131078-1 | RES CAMANCHE | DEPTH PENN20 |  | 2006-10-10 14:10 | COMP | RawH2O |  | COPPER |  | 0.83 | ug/L | 0.41 |  | 1.02 | EPA 200.8 FILTERED | 2006-10-27 | 2006-10-26 10:31 | . | (comp of 3 depths) - 10', 20', 30' | 2006-10-25 | 2006-10-25 | .
L131078-1 | RES CAMANCHE | DEPTH PENN20 |  | 2006-10-10 14:10 | COMP | WasteH2O |  | COPPER |  | 1.4 | ug/L | 0.41 | 0.51 | 1.02 | EPA 200.8 SIP | 2006-10-27 | 2006-10-26 13:31 | . | (comp of 3 depths) - 10', 20', 30' | 2006-10-24 | 2006-10-25 | .
L131078-1 | RES CAMANCHE | DEPTH PENN20 |  | 2006-10-10 14:10 | COMP | RawH2O |  | HARDNESS: TOTAL AS CACO3 |  | 14 | mg/L | 2 |  | 1 | SM(18)2340C | 2006-10-23 | 2006-10-20 16:00 | . | (comp of 3 depths) - 10', 20', 30' | 2006-10-20 |  | .
L131745-1 | RES CAMANCHE | DEPTH PENN20 |  | 2006-11-08 14:35 | COMP | RawH2O |  | COPPER |  | 0.7 | ug/L | 0.41 |  | 1.02 | EPA 200.8 FILTERED | 2006-11-21 | 2006-11-21 11:09 | . | (comp of 3 depths) | 2006-11-15 | 2006-11-20 | .
L131745-1 | RES CAMANCHE | DEPTH PENN20 |  | 2006-11-08 14:35 | COMP | WasteH2O |  | COPPER |  | 1 | ug/L | 0.41 | 0.51 | 1.02 | EPA 200.8 SIP | 2006-11-21 | 2006-11-21 12:12 | . | (comp of 3 depths) | 2006-11-15 | 2006-11-20 | .
L131745-1 | RES CAMANCHE | DEPTH PENN20 |  | 2006-11-08 14:35 | COMP | RawH2O |  | HARDNESS: TOTAL AS CACO3 |  | 13 | mg/L | 2 |  | 1 | SM(18)2340C | 2006-11-10 | 2006-11-10 11:00 | . | (comp of 3 depths) | 2006-11-10 |  | .
L132651-1 | RES CAMANCHE | DEPTH PENN20 |  | 2006-12-21 09:20 | COMP | WasteH2O |  | COPPER | JB | 1.4 | ug/L | 0.41 | 0.51 | 1.02 | EPA 200.8 SIP | 2007-01-04 | 2007-01-03 12:29 | . | (comp of 3 depths; 10', 20', & 30') (Note: TAT adjusted for reanalyis of metals, LJL, 11-Jan-07) | 2006-12-27 | 2007-01-02 | .
L132651-1 | RES CAMANCHE | DEPTH PENN20 |  | 2006-12-21 09:20 | COMP | RawH2O |  | COPPER |  | 0.81 | ug/L | 0.41 |  | 1.02 | EPA 200.8 FILTERED | 2007-01-10 | 2007-01-09 13:17 | . | (comp of 3 depths; 10', 20', & 30') (Note: TAT adjusted for reanalyis of metals, LJL, 11-Jan-07) | 2007-01-09 | 2007-01-08 | .
L132651-2 | RES CAMANCHE | DEPTH PENN20 |  | 2006-12-21 09:20 | COMP | WasteH2O |  | COPPER | * | 1.5 | ug/L | 0.41 | 0.51 | 1.02 | EPA 200.8 SIP | 2007-01-12 | 2007-01-11 15:05 | . | ANALYZE IN DUP, (re-analysis of L132651-1 for SIP Cu) | 2007-01-10 | 2007-01-11 | .
L132651-1 | RES CAMANCHE | DEPTH PENN20 |  | 2006-12-21 09:20 | COMP | RawH2O |  | HARDNESS: TOTAL AS CACO3 |  | 12 | mg/L | 2 |  | 1 | SM(18)2340C | 2006-12-26 | 2006-12-26 13:00 | . | (comp of 3 depths; 10', 20', & 30') (Note: TAT adjusted for reanalyis of metals, LJL, 11-Jan-07) | 2006-12-26 |  | .
L133039-1 | RES CAMANCHE | DEPTH PENN20 |  | 2007-01-10 15:10 | COMP | RawH2O |  | COPPER |  | 0.9 | ug/L | 0.41 |  | 1.02 | EPA 200.8 FILTERED | 2007-01-19 | 2007-01-19 14:13 | . | (comp of 3 depths, 11', 22', 33') | 2007-01-16 | 2007-01-18 | .
L133039-1 | RES CAMANCHE | DEPTH PENN20 |  | 2007-01-10 15:10 | COMP | WasteH2O |  | COPPER |  | 1.3 | ug/L | 0.4 | 0.5 | 1 | EPA 200.8 SIP | 2007-01-24 | 2007-01-18 12:44 | . | (comp of 3 depths, 11', 22', 33') | 2007-01-12 | 2007-01-18 | .
L133039-1 | RES CAMANCHE | DEPTH PENN20 |  | 2007-01-10 15:10 | COMP | RawH2O |  | HARDNESS: TOTAL AS CACO3 |  | 13 | mg/L | 2 |  | 1 | SM(18)2340C | 2007-01-18 | 2007-01-17 13:30 | . | (comp of 3 depths, 11', 22', 33') | 2007-01-17 |  | .