## j03_007_antelope_creek
Organization Code | Organization Name | Primary Station ID | Secondary ID #1 | Secondary ID #2 | Secondary ID #3 | Station Location Name | Station Location Name 2 | Station Location Name 3 | State | County | Latitude | Longitude | Hydrologic Unit Code | Legacy STORET Station Type Code | Surface Water Indicator | Ground Water Indicator | Pipe Indicator | Sample Code | Start Date | End Date | UMK | Composite Method Code | Composite/Grab Number | Sample Depth | Start Time | End Time | Efluent Monitoring Code | Replicate Number | Pipe ID | Primary Activity Category | Secondary Activity Category | Parameter Code | Parameter Long Name | Result Value | Remark Code | Composite Statistic Code
21CAL-3 | CA WATER RES CONTROL BRD | J03/007-ANT CRK |  |  |  | 03-007 ANTELOPE CREEK | CALIFORNIA | SAN JOAQUIN RIVER | California | Amador | 38.5 | 120.4586 | 18040012 | /TYPA/AMBNT/STREAM | S |  |  | 16506518 | 1983-07-19 |  |  | B |  | 0 | 2500 | 0 | [5 empty] | 27 | CODE NO FOR AGENCY COLLECTING SAMPLE-SEE APPEND. | 4321 |  | A
21CAL-3 | CA WATER RES CONTROL BRD | J03/007-ANT CRK |  |  |  | 03-007 ANTELOPE CREEK | CALIFORNIA | SAN JOAQUIN RIVER | California | Amador | 38.5 | 120.4586 | 18040012 | /TYPA/AMBNT/STREAM | S |  |  | 16506518 | 1983-07-19 |  |  | B |  | 0 | 2500 | 0 | [5 empty] | 28 | CODE NO FOR AGENCY ANALYZING SAMPLE (SEE APPEND) | 5879 |  | A
21CAL-3 | CA WATER RES CONTROL BRD | J03/007-ANT CRK |  |  |  | 03-007 ANTELOPE CREEK | CALIFORNIA | SAN JOAQUIN RIVER | California | Amador | 38.5 | 120.4586 | 18040012 | /TYPA/AMBNT/STREAM | S |  |  | 16506518 | 1983-07-19 |  |  | B |  | 0 | 2500 | 0 | [5 empty] | 81 | COLOR,APPARENT(UNFILTERED SAMPLE) PLAT-COB UNITS | 5 | K | A
21CAL-3 | CA WATER RES CONTROL BRD | J03/007-ANT CRK |  |  |  | 03-007 ANTELOPE CREEK | CALIFORNIA | SAN JOAQUIN RIVER | California | Amador | 38.5 | 120.4586 | 18040012 | /TYPA/AMBNT/STREAM | S |  |  | 16506518 | 1983-07-19 |  |  | B |  | 0 | 2500 | 0 | [5 empty] | 86 | ODOR (THRESHOLD NUMBER AT 60 DEG C) | 2 | K | A
21CAL-3 | CA WATER RES CONTROL BRD | J03/007-ANT CRK |  |  |  | 03-007 ANTELOPE CREEK | CALIFORNIA | SAN JOAQUIN RIVER | California | Amador | 38.5 | 120.4586 | 18040012 | /TYPA/AMBNT/STREAM | S |  |  | 16506518 | 1983-07-19 |  |  | B |  | 0 | 2500 | 0 | [5 empty] | 95 | SPECIFIC CONDUCTANCE (UMHOS/CM @ 25C) | 75 |  | A
21CAL-3 | CA WATER RES CONTROL BRD | J03/007-ANT CRK |  |  |  | 03-007 ANTELOPE CREEK | CALIFORNIA | SAN JOAQUIN RIVER | California | Amador | 38.5 | 120.4586 | 18040012 | /TYPA/AMBNT/STREAM | S |  |  | 16506518 | 1983-07-19 |  |  | B |  | 0 | 2500 | 0 | [5 empty] | 403 | PH, LAB, STANDARD UNITS SU | 7.2 |  | A
21CAL-3 | CA WATER RES CONTROL BRD | J03/007-ANT CRK |  |  |  | 03-007 ANTELOPE CREEK | CALIFORNIA | SAN JOAQUIN RIVER | California | Amador | 38.5 | 120.4586 | 18040012 | /TYPA/AMBNT/STREAM | S |  |  | 16506518 | 1983-07-19 |  |  | B |  | 0 | 2500 | 0 | [5 empty] | 425 | ALKALINITY, BICARBONATE (MG/L AS CACO3) | 40 |  | A
21CAL-3 | CA WATER RES CONTROL BRD | J03/007-ANT CRK |  |  |  | 03-007 ANTELOPE CREEK | CALIFORNIA | SAN JOAQUIN RIVER | California | Amador | 38.5 | 120.4586 | 18040012 | /TYPA/AMBNT/STREAM | S |  |  | 16506518 | 1983-07-19 |  |  | B |  | 0 | 2500 | 0 | [5 empty] | 430 | ALKALINITY, CARBONATE (MG/L AS CACO3) | 0 |  | A
21CAL-3 | CA WATER RES CONTROL BRD | J03/007-ANT CRK |  |  |  | 03-007 ANTELOPE CREEK | CALIFORNIA | SAN JOAQUIN RIVER | California | Amador | 38.5 | 120.4586 | 18040012 | /TYPA/AMBNT/STREAM | S |  |  | 16506518 | 1983-07-19 |  |  | B |  | 0 | 2500 | 0 | [5 empty] | 515 | RESIDUE, TOTAL FILTRABLE (DRIED AT 105C),MG/L | 46 |  | A
21CAL-3 | CA WATER RES CONTROL BRD | J03/007-ANT CRK |  |  |  | 03-007 ANTELOPE CREEK | CALIFORNIA | SAN JOAQUIN RIVER | California | Amador | 38.5 | 120.4586 | 18040012 | /TYPA/AMBNT/STREAM | S |  |  | 16506518 | 1983-07-19 |  |  | B |  | 0 | 2500 | 0 | [5 empty] | 900 | HARDNESS, TOTAL (MG/L AS CACO3) | 52 |  | A
21CAL-3 | CA WATER RES CONTROL BRD | J03/007-ANT CRK |  |  |  | 03-007 ANTELOPE CREEK | CALIFORNIA | SAN JOAQUIN RIVER | California | Amador | 38.5 | 120.4586 | 18040012 | /TYPA/AMBNT/STREAM | S |  |  | 16506518 | 1983-07-19 |  |  | B |  | 0 | 2500 | 0 | [5 empty] | 916 | CALCIUM, TOTAL (MG/L AS CA) | 8.8 |  | A
21CAL-3 | CA WATER RES CONTROL BRD | J03/007-ANT CRK |  |  |  | 03-007 ANTELOPE CREEK | CALIFORNIA | SAN JOAQUIN RIVER | California | Amador | 38.5 | 120.4586 | 18040012 | /TYPA/AMBNT/STREAM | S |  |  | 16506518 | 1983-07-19 |  |  | B |  | 0 | 2500 | 0 | [5 empty] | 927 | MAGNESIUM, TOTAL (MG/L AS MG) | 7.2 |  | A
21CAL-3 | CA WATER RES CONTROL BRD | J03/007-ANT CRK |  |  |  | 03-007 ANTELOPE CREEK | CALIFORNIA | SAN JOAQUIN RIVER | California | Amador | 38.5 | 120.4586 | 18040012 | /TYPA/AMBNT/STREAM | S |  |  | 16506518 | 1983-07-19 |  |  | B |  | 0 | 2500 | 0 | [5 empty] | 929 | SODIUM, TOTAL (MG/L AS NA) | 3.3 |  | A
21CAL-3 | CA WATER RES CONTROL BRD | J03/007-ANT CRK |  |  |  | 03-007 ANTELOPE CREEK | CALIFORNIA | SAN JOAQUIN RIVER | California | Amador | 38.5 | 120.4586 | 18040012 | /TYPA/AMBNT/STREAM | S |  |  | 16506518 | 1983-07-19 |  |  | B |  | 0 | 2500 | 0 | [5 empty] | 940 | CHLORIDE,TOTAL IN WATER MG/L | 2.5 |  | A
21CAL-3 | CA WATER RES CONTROL BRD | J03/007-ANT CRK |  |  |  | 03-007 ANTELOPE CREEK | CALIFORNIA | SAN JOAQUIN RIVER | California | Amador | 38.5 | 120.4586 | 18040012 | /TYPA/AMBNT/STREAM | S |  |  | 16506518 | 1983-07-19 |  |  | B |  | 0 | 2500 | 0 | [5 empty] | 945 | SULFATE, TOTAL (MG/L AS SO4) | 1 | K | A
21CAL-3 | CA WATER RES CONTROL BRD | J03/007-ANT CRK |  |  |  | 03-007 ANTELOPE CREEK | CALIFORNIA | SAN JOAQUIN RIVER | California | Amador | 38.5 | 120.4586 | 18040012 | /TYPA/AMBNT/STREAM | S |  |  | 16506518 | 1983-07-19 |  |  | B |  | 0 | 2500 | 0 | [5 empty] | 951 | FLUORIDE, TOTAL (MG/L AS F) | 0.1 | K | A
21CAL-3 | CA WATER RES CONTROL BRD | J03/007-ANT CRK |  |  |  | 03-007 ANTELOPE CREEK | CALIFORNIA | SAN JOAQUIN RIVER | California | Amador | 38.5 | 120.4586 | 18040012 | /TYPA/AMBNT/STREAM | S |  |  | 16506518 | 1983-07-19 |  |  | B |  | 0 | 2500 | 0 | [5 empty] | 38260 | METHYLENE BLUE ACTIVE SUBST. (DETERGENTS, ETC.) | 0.05 |  | A
21CAL-3 | CA WATER RES CONTROL BRD | J03/007-ANT CRK |  |  |  | 03-007 ANTELOPE CREEK | CALIFORNIA | SAN JOAQUIN RIVER | California | Amador | 38.5 | 120.4586 | 18040012 | /TYPA/AMBNT/STREAM | S |  |  | 16506518 | 1983-07-19 |  |  | B |  | 0 | 2500 | 0 | [5 empty] | 46570 | HARDNESS, CA MG CALCULATED (MG/L AS CACO3) | 51.6232 | $ | A
21CAL-3 | CA WATER RES CONTROL BRD | J03/007-ANT CRK |  |  |  | 03-007 ANTELOPE CREEK | CALIFORNIA | SAN JOAQUIN RIVER | California | Amador | 38.5 | 120.4586 | 18040012 | /TYPA/AMBNT/STREAM | S |  |  | 16506518 | 1983-07-19 |  |  | B |  | 0 | 2500 | 0 | [5 empty] | 71850 | NITRATE NITROGEN,TOTAL (MG/L AS NO3) | 0.26 |  | A
21CAL-3 | CA WATER RES CONTROL BRD | J03/007-ANT CRK |  |  |  | 03-007 ANTELOPE CREEK | CALIFORNIA | SAN JOAQUIN RIVER | California | Amador | 38.5 | 120.4586 | 18040012 | /TYPA/AMBNT/STREAM | S |  |  | 16506518 | 1983-07-19 |  |  | B |  | 0 | 2500 | 0 | [5 empty] | 82079 | TURBIDITY,LAB NEPHELOMETRIC TURBIDITY UNITS, NTU | 2.2 |  | A
21CAL-3 | CA WATER RES CONTROL BRD | J03/007-ANT CRK |  |  |  | 03-007 ANTELOPE CREEK | CALIFORNIA | SAN JOAQUIN RIVER | California | Amador | 38.5 | 120.4586 | 18040012 | /TYPA/AMBNT/STREAM | S |  |  | 16506519 | 1987-06-03 |  |  | B |  | 0 | 820 | 0 | [5 empty] | 28 | CODE NO FOR AGENCY ANALYZING SAMPLE (SEE APPEND) | 5879 |  | A
21CAL-3 | CA WATER RES CONTROL BRD | J03/007-ANT CRK |  |  |  | 03-007 ANTELOPE CREEK | CALIFORNIA | SAN JOAQUIN RIVER | California | Amador | 38.5 | 120.4586 | 18040012 | /TYPA/AMBNT/STREAM | S |  |  | 16506519 | 1987-06-03 |  |  | B |  | 0 | 820 | 0 | [5 empty] | 81 | COLOR,APPARENT(UNFILTERED SAMPLE) PLAT-COB UNITS | 12 |  | A
21CAL-3 | CA WATER RES CONTROL BRD | J03/007-ANT CRK |  |  |  | 03-007 ANTELOPE CREEK | CALIFORNIA | SAN JOAQUIN RIVER | California | Amador | 38.5 | 120.4586 | 18040012 | /TYPA/AMBNT/STREAM | S |  |  | 16506519 | 1987-06-03 |  |  | B |  | 0 | 820 | 0 | [5 empty] | 86 | ODOR (THRESHOLD NUMBER AT 60 DEG C) | 1 |  | A
21CAL-3 | CA WATER RES CONTROL BRD | J03/007-ANT CRK |  |  |  | 03-007 ANTELOPE CREEK | CALIFORNIA | SAN JOAQUIN RIVER | California | Amador | 38.5 | 120.4586 | 18040012 | /TYPA/AMBNT/STREAM | S |  |  | 16506519 | 1987-06-03 |  |  | B |  | 0 | 820 | 0 | [5 empty] | 95 | SPECIFIC CONDUCTANCE (UMHOS/CM @ 25C) | 88 |  | A
21CAL-3 | CA WATER RES CONTROL BRD | J03/007-ANT CRK |  |  |  | 03-007 ANTELOPE CREEK | CALIFORNIA | SAN JOAQUIN RIVER | California | Amador | 38.5 | 120.4586 | 18040012 | /TYPA/AMBNT/STREAM | S |  |  | 16506519 | 1987-06-03 |  |  | B |  | 0 | 820 | 0 | [5 empty] | 403 | PH, LAB, STANDARD UNITS SU | 6.5 |  | A
21CAL-3 | CA WATER RES CONTROL BRD | J03/007-ANT CRK |  |  |  | 03-007 ANTELOPE CREEK | CALIFORNIA | SAN JOAQUIN RIVER | California | Amador | 38.5 | 120.4586 | 18040012 | /TYPA/AMBNT/STREAM | S |  |  | 16506519 | 1987-06-03 |  |  | B |  | 0 | 820 | 0 | [5 empty] | 440 | BICARBONATE ION (MG/L AS HCO3) | 44 |  | A
21CAL-3 | CA WATER RES CONTROL BRD | J03/007-ANT CRK |  |  |  | 03-007 ANTELOPE CREEK | CALIFORNIA | SAN JOAQUIN RIVER | California | Amador | 38.5 | 120.4586 | 18040012 | /TYPA/AMBNT/STREAM | S |  |  | 16506519 | 1987-06-03 |  |  | B |  | 0 | 820 | 0 | [5 empty] | 445 | CARBONATE ION (MG/L AS CO3) | 0 |  | A
21CAL-3 | CA WATER RES CONTROL BRD | J03/007-ANT CRK |  |  |  | 03-007 ANTELOPE CREEK | CALIFORNIA | SAN JOAQUIN RIVER | California | Amador | 38.5 | 120.4586 | 18040012 | /TYPA/AMBNT/STREAM | S |  |  | 16506519 | 1987-06-03 |  |  | B |  | 0 | 820 | 0 | [5 empty] | 900 | HARDNESS, TOTAL (MG/L AS CACO3) | 48 |  | A
21CAL-3 | CA WATER RES CONTROL BRD | J03/007-ANT CRK |  |  |  | 03-007 ANTELOPE CREEK | CALIFORNIA | SAN JOAQUIN RIVER | California | Amador | 38.5 | 120.4586 | 18040012 | /TYPA/AMBNT/STREAM | S |  |  | 16506519 | 1987-06-03 |  |  | B |  | 0 | 820 | 0 | [5 empty] | 916 | CALCIUM, TOTAL (MG/L AS CA) | 8 |  | A
21CAL-3 | CA WATER RES CONTROL BRD | J03/007-ANT CRK |  |  |  | 03-007 ANTELOPE CREEK | CALIFORNIA | SAN JOAQUIN RIVER | California | Amador | 38.5 | 120.4586 | 18040012 | /TYPA/AMBNT/STREAM | S |  |  | 16506519 | 1987-06-03 |  |  | B |  | 0 | 820 | 0 | [5 empty] | 927 | MAGNESIUM, TOTAL (MG/L AS MG) | 6.8 |  | A
21CAL-3 | CA WATER RES CONTROL BRD | J03/007-ANT CRK |  |  |  | 03-007 ANTELOPE CREEK | CALIFORNIA | SAN JOAQUIN RIVER | California | Amador | 38.5 | 120.4586 | 18040012 | /TYPA/AMBNT/STREAM | S |  |  | 16506519 | 1987-06-03 |  |  | B |  | 0 | 820 | 0 | [5 empty] | 929 | SODIUM, TOTAL (MG/L AS NA) | 3.6 |  | A
21CAL-3 | CA WATER RES CONTROL BRD | J03/007-ANT CRK |  |  |  | 03-007 ANTELOPE CREEK | CALIFORNIA | SAN JOAQUIN RIVER | California | Amador | 38.5 | 120.4586 | 18040012 | /TYPA/AMBNT/STREAM | S |  |  | 16506519 | 1987-06-03 |  |  | B |  | 0 | 820 | 0 | [5 empty] | 940 | CHLORIDE,TOTAL IN WATER MG/L | 1 |  | A
21CAL-3 | CA WATER RES CONTROL BRD | J03/007-ANT CRK |  |  |  | 03-007 ANTELOPE CREEK | CALIFORNIA | SAN JOAQUIN RIVER | California | Amador | 38.5 | 120.4586 | 18040012 | /TYPA/AMBNT/STREAM | S |  |  | 16506519 | 1987-06-03 |  |  | B |  | 0 | 820 | 0 | [5 empty] | 945 | SULFATE, TOTAL (MG/L AS SO4) | 0.5 | K | A
21CAL-3 | CA WATER RES CONTROL BRD | J03/007-ANT CRK |  |  |  | 03-007 ANTELOPE CREEK | CALIFORNIA | SAN JOAQUIN RIVER | California | Amador | 38.5 | 120.4586 | 18040012 | /TYPA/AMBNT/STREAM | S |  |  | 16506519 | 1987-06-03 |  |  | B |  | 0 | 820 | 0 | [5 empty] | 951 | FLUORIDE, TOTAL (MG/L AS F) | 0.1 |  | A
21CAL-3 | CA WATER RES CONTROL BRD | J03/007-ANT CRK |  |  |  | 03-007 ANTELOPE CREEK | CALIFORNIA | SAN JOAQUIN RIVER | California | Amador | 38.5 | 120.4586 | 18040012 | /TYPA/AMBNT/STREAM | S |  |  | 16506519 | 1987-06-03 |  |  | B |  | 0 | 820 | 0 | [5 empty] | 38260 | METHYLENE BLUE ACTIVE SUBST. (DETERGENTS, ETC.) | 0.02 | K | A
21CAL-3 | CA WATER RES CONTROL BRD | J03/007-ANT CRK |  |  |  | 03-007 ANTELOPE CREEK | CALIFORNIA | SAN JOAQUIN RIVER | California | Amador | 38.5 | 120.4586 | 18040012 | /TYPA/AMBNT/STREAM | S |  |  | 16506519 | 1987-06-03 |  |  | B |  | 0 | 820 | 0 | [5 empty] | 46570 | HARDNESS, CA MG CALCULATED (MG/L AS CACO3) | 47.9784 | $ | A
21CAL-3 | CA WATER RES CONTROL BRD | J03/007-ANT CRK |  |  |  | 03-007 ANTELOPE CREEK | CALIFORNIA | SAN JOAQUIN RIVER | California | Amador | 38.5 | 120.4586 | 18040012 | /TYPA/AMBNT/STREAM | S |  |  | 16506519 | 1987-06-03 |  |  | B |  | 0 | 820 | 0 | [5 empty] | 70300 | RESIDUE,TOTAL FILTRABLE (DRIED AT 180C),MG/L | 94 |  | A
21CAL-3 | CA WATER RES CONTROL BRD | J03/007-ANT CRK |  |  |  | 03-007 ANTELOPE CREEK | CALIFORNIA | SAN JOAQUIN RIVER | California | Amador | 38.5 | 120.4586 | 18040012 | /TYPA/AMBNT/STREAM | S |  |  | 16506519 | 1987-06-03 |  |  | B |  | 0 | 820 | 0 | [5 empty] | 71830 | HYDROXIDE ION (MG/L AS OH) | 0 |  | A
21CAL-3 | CA WATER RES CONTROL BRD | J03/007-ANT CRK |  |  |  | 03-007 ANTELOPE CREEK | CALIFORNIA | SAN JOAQUIN RIVER | California | Amador | 38.5 | 120.4586 | 18040012 | /TYPA/AMBNT/STREAM | S |  |  | 16506519 | 1987-06-03 |  |  | B |  | 0 | 820 | 0 | [5 empty] | 71850 | NITRATE NITROGEN,TOTAL (MG/L AS NO3) | 0.13 |  | A
21CAL-3 | CA WATER RES CONTROL BRD | J03/007-ANT CRK |  |  |  | 03-007 ANTELOPE CREEK | CALIFORNIA | SAN JOAQUIN RIVER | California | Amador | 38.5 | 120.4586 | 18040012 | /TYPA/AMBNT/STREAM | S |  |  | 16506519 | 1987-06-03 |  |  | B |  | 0 | 820 | 0 | [5 empty] | 82079 | TURBIDITY,LAB NEPHELOMETRIC TURBIDITY UNITS, NTU | 1.2 |  | A