## jackson_japur_rd
Organization Code | Organization Name | Primary Station ID | Secondary ID #1 | Secondary ID #2 | Secondary ID #3 | Station Location Name | Station Location Name 2 | Station Location Name 3 | State | County | Latitude | Longitude | Hydrologic Unit Code | Legacy STORET Station Type Code | Surface Water Indicator | Ground Water Indicator | Pipe Indicator | Sample Code | Start Date | End Date | UMK | Composite Method Code | Composite/Grab Number | Sample Depth | Start Time | End Time | Efluent Monitoring Code | Replicate Number | Pipe ID | Primary Activity Category | Secondary Activity Category | Parameter Code | Parameter Long Name | Result Value | Remark Code | Composite Statistic Code
21CAL-1 | CA WATER RES CONTROL BRD | B2018001 | 5324002 |  |  | JACKSON C A JAPUR RD BR | SAN JOAQUIN RIVER BASIN | MOKELUMNE-CALVERAS RIVER BASIN | California | Amador | 38.315 | 120.8333 | 18040012 | /TYPA/AMBNT/STREAM | S |  |  | 16207002 | 2001-01-01 |  |  | B |  |  | 2500 | 0 | [5 empty] | 42 | ALTITUDE IN FEET ABOVE MEAN SEA LEVEL | 675
21CAL-1 | CA WATER RES CONTROL BRD | B2018001 | 5324002 |  |  | JACKSON C A JAPUR RD BR | SAN JOAQUIN RIVER BASIN | MOKELUMNE-CALVERAS RIVER BASIN | California | Amador | 38.315 | 120.8333 | 18040012 | /TYPA/AMBNT/STREAM | S |  |  | 16207003 | 1967-05-16 |  |  | B |  |  | 1130 | 0 | [5 empty] | 27 | CODE NO FOR AGENCY COLLECTING SAMPLE-SEE APPEND. | 5050
21CAL-1 | CA WATER RES CONTROL BRD | B2018001 | 5324002 |  |  | JACKSON C A JAPUR RD BR | SAN JOAQUIN RIVER BASIN | MOKELUMNE-CALVERAS RIVER BASIN | California | Amador | 38.315 | 120.8333 | 18040012 | /TYPA/AMBNT/STREAM | S |  |  | 16207003 | 1967-05-16 |  |  | B |  |  | 1130 | 0 | [5 empty] | 29 | NUMBER USED IN SAMPLE ACCOUNTING PROCEDURE | 46981
21CAL-1 | CA WATER RES CONTROL BRD | B2018001 | 5324002 |  |  | JACKSON C A JAPUR RD BR | SAN JOAQUIN RIVER BASIN | MOKELUMNE-CALVERAS RIVER BASIN | California | Amador | 38.315 | 120.8333 | 18040012 | /TYPA/AMBNT/STREAM | S |  |  | 16207003 | 1967-05-16 |  |  | B |  |  | 1130 | 0 | [5 empty] | 95 | SPECIFIC CONDUCTANCE (UMHOS/CM @ 25C) | 260
21CAL-1 | CA WATER RES CONTROL BRD | B2018001 | 5324002 |  |  | JACKSON C A JAPUR RD BR | SAN JOAQUIN RIVER BASIN | MOKELUMNE-CALVERAS RIVER BASIN | California | Amador | 38.315 | 120.8333 | 18040012 | /TYPA/AMBNT/STREAM | S |  |  | 16207003 | 1967-05-16 |  |  | B |  |  | 1130 | 0 | [5 empty] | 403 | PH, LAB, STANDARD UNITS SU | 8.2
21CAL-1 | CA WATER RES CONTROL BRD | B2018001 | 5324002 |  |  | JACKSON C A JAPUR RD BR | SAN JOAQUIN RIVER BASIN | MOKELUMNE-CALVERAS RIVER BASIN | California | Amador | 38.315 | 120.8333 | 18040012 | /TYPA/AMBNT/STREAM | S |  |  | 16207003 | 1967-05-16 |  |  | B |  |  | 1130 | 0 | [5 empty] | 38260 | METHYLENE BLUE ACTIVE SUBST. (DETERGENTS, ETC.) | 0
21CAL-1 | CA WATER RES CONTROL BRD | B2018001 | 5324002 |  |  | JACKSON C A JAPUR RD BR | SAN JOAQUIN RIVER BASIN | MOKELUMNE-CALVERAS RIVER BASIN | California | Amador | 38.315 | 120.8333 | 18040012 | /TYPA/AMBNT/STREAM | S |  |  | 16207003 | 1967-05-16 |  |  | B |  |  | 1130 | 0 | [5 empty] | 70300 | RESIDUE,TOTAL FILTRABLE (DRIED AT 180C),MG/L | 174
21CAL-1 | CA WATER RES CONTROL BRD | B2018001 | 5324002 |  |  | JACKSON C A JAPUR RD BR | SAN JOAQUIN RIVER BASIN | MOKELUMNE-CALVERAS RIVER BASIN | California | Amador | 38.315 | 120.8333 | 18040012 | /TYPA/AMBNT/STREAM | S |  |  | 16207003 | 1967-05-16 |  |  | B |  |  | 1130 | 0 | [5 empty] | 84002 | CODE, GENERAL INFORMATION - ALPHA, NUMERIC CODE | 7
21CAL-1 | CA WATER RES CONTROL BRD | B2018001 | 5324002 |  |  | JACKSON C A JAPUR RD BR | SAN JOAQUIN RIVER BASIN | MOKELUMNE-CALVERAS RIVER BASIN | California | Amador | 38.315 | 120.8333 | 18040012 | /TYPA/AMBNT/STREAM | S |  |  | 16207003 | 1967-05-16 |  |  | B |  |  | 1130 | 0 | [5 empty] | 84028 | CODE NO FOR AGENCY ANALYZING SAMPLE | 5050
21CAL-1 | CA WATER RES CONTROL BRD | B2018001 | 5324002 |  |  | JACKSON C A JAPUR RD BR | SAN JOAQUIN RIVER BASIN | MOKELUMNE-CALVERAS RIVER BASIN | California | Amador | 38.315 | 120.8333 | 18040012 | /TYPA/AMBNT/STREAM | S |  |  | 16207004 | 1973-10-25 |  |  | B |  |  | 1050 | 0 | [5 empty] | 10 | TEMPERATURE, WATER (DEGREES CENTIGRADE) | 10 | $
21CAL-1 | CA WATER RES CONTROL BRD | B2018001 | 5324002 |  |  | JACKSON C A JAPUR RD BR | SAN JOAQUIN RIVER BASIN | MOKELUMNE-CALVERAS RIVER BASIN | California | Amador | 38.315 | 120.8333 | 18040012 | /TYPA/AMBNT/STREAM | S |  |  | 16207004 | 1973-10-25 |  |  | B |  |  | 1050 | 0 | [5 empty] | 11 | TEMPERATURE, WATER (DEGREES FAHRENHEIT) | 50
21CAL-1 | CA WATER RES CONTROL BRD | B2018001 | 5324002 |  |  | JACKSON C A JAPUR RD BR | SAN JOAQUIN RIVER BASIN | MOKELUMNE-CALVERAS RIVER BASIN | California | Amador | 38.315 | 120.8333 | 18040012 | /TYPA/AMBNT/STREAM | S |  |  | 16207004 | 1973-10-25 |  |  | B |  |  | 1050 | 0 | [5 empty] | 27 | CODE NO FOR AGENCY COLLECTING SAMPLE-SEE APPEND. | 2163
21CAL-1 | CA WATER RES CONTROL BRD | B2018001 | 5324002 |  |  | JACKSON C A JAPUR RD BR | SAN JOAQUIN RIVER BASIN | MOKELUMNE-CALVERAS RIVER BASIN | California | Amador | 38.315 | 120.8333 | 18040012 | /TYPA/AMBNT/STREAM | S |  |  | 16207004 | 1973-10-25 |  |  | B |  |  | 1050 | 0 | [5 empty] | 94 | SPECIFIC CONDUCTANCE,FIELD (UMHOS/CM @ 25C) | 218
21CAL-1 | CA WATER RES CONTROL BRD | B2018001 | 5324002 |  |  | JACKSON C A JAPUR RD BR | SAN JOAQUIN RIVER BASIN | MOKELUMNE-CALVERAS RIVER BASIN | California | Amador | 38.315 | 120.8333 | 18040012 | /TYPA/AMBNT/STREAM | S |  |  | 16207004 | 1973-10-25 |  |  | B |  |  | 1050 | 0 | [5 empty] | 300 | OXYGEN, DISSOLVED MG/L | 11.1
21CAL-1 | CA WATER RES CONTROL BRD | B2018001 | 5324002 |  |  | JACKSON C A JAPUR RD BR | SAN JOAQUIN RIVER BASIN | MOKELUMNE-CALVERAS RIVER BASIN | California | Amador | 38.315 | 120.8333 | 18040012 | /TYPA/AMBNT/STREAM | S |  |  | 16207004 | 1973-10-25 |  |  | B |  |  | 1050 | 0 | [5 empty] | 301 | OXYGEN, DISSOLVED, PERCENT OF SATURATION % | 100.653 | $
21CAL-1 | CA WATER RES CONTROL BRD | B2018001 | 5324002 |  |  | JACKSON C A JAPUR RD BR | SAN JOAQUIN RIVER BASIN | MOKELUMNE-CALVERAS RIVER BASIN | California | Amador | 38.315 | 120.8333 | 18040012 | /TYPA/AMBNT/STREAM | S |  |  | 16207004 | 1973-10-25 |  |  | B |  |  | 1050 | 0 | [5 empty] | 310 | BOD, 5 DAY, 20 DEG C MG/L | 1.7
21CAL-1 | CA WATER RES CONTROL BRD | B2018001 | 5324002 |  |  | JACKSON C A JAPUR RD BR | SAN JOAQUIN RIVER BASIN | MOKELUMNE-CALVERAS RIVER BASIN | California | Amador | 38.315 | 120.8333 | 18040012 | /TYPA/AMBNT/STREAM | S |  |  | 16207004 | 1973-10-25 |  |  | B |  |  | 1050 | 0 | [5 empty] | 400 | PH (STANDARD UNITS) | 7.3
21CAL-1 | CA WATER RES CONTROL BRD | B2018001 | 5324002 |  |  | JACKSON C A JAPUR RD BR | SAN JOAQUIN RIVER BASIN | MOKELUMNE-CALVERAS RIVER BASIN | California | Amador | 38.315 | 120.8333 | 18040012 | /TYPA/AMBNT/STREAM | S |  |  | 16207004 | 1973-10-25 |  |  | B |  |  | 1050 | 0 | [5 empty] | 403 | PH, LAB, STANDARD UNITS SU | 6.5
21CAL-1 | CA WATER RES CONTROL BRD | B2018001 | 5324002 |  |  | JACKSON C A JAPUR RD BR | SAN JOAQUIN RIVER BASIN | MOKELUMNE-CALVERAS RIVER BASIN | California | Amador | 38.315 | 120.8333 | 18040012 | /TYPA/AMBNT/STREAM | S |  |  | 16207004 | 1973-10-25 |  |  | B |  |  | 1050 | 0 | [5 empty] | 607 | NITROGEN, ORGANIC, DISSOLVED (MG/L AS N) | 0.3
21CAL-1 | CA WATER RES CONTROL BRD | B2018001 | 5324002 |  |  | JACKSON C A JAPUR RD BR | SAN JOAQUIN RIVER BASIN | MOKELUMNE-CALVERAS RIVER BASIN | California | Amador | 38.315 | 120.8333 | 18040012 | /TYPA/AMBNT/STREAM | S |  |  | 16207004 | 1973-10-25 |  |  | B |  |  | 1050 | 0 | [5 empty] | 610 | NITROGEN, AMMONIA, TOTAL (MG/L AS N) | 0.01
21CAL-1 | CA WATER RES CONTROL BRD | B2018001 | 5324002 |  |  | JACKSON C A JAPUR RD BR | SAN JOAQUIN RIVER BASIN | MOKELUMNE-CALVERAS RIVER BASIN | California | Amador | 38.315 | 120.8333 | 18040012 | /TYPA/AMBNT/STREAM | S |  |  | 16207004 | 1973-10-25 |  |  | B |  |  | 1050 | 0 | [5 empty] | 612 | AMMONIA, UNIONZED (MG/L AS N) | 3.6932e-05 | $
21CAL-1 | CA WATER RES CONTROL BRD | B2018001 | 5324002 |  |  | JACKSON C A JAPUR RD BR | SAN JOAQUIN RIVER BASIN | MOKELUMNE-CALVERAS RIVER BASIN | California | Amador | 38.315 | 120.8333 | 18040012 | /TYPA/AMBNT/STREAM | S |  |  | 16207004 | 1973-10-25 |  |  | B |  |  | 1050 | 0 | [5 empty] | 613 | NITRITE NITROGEN, DISSOLVED (MG/L AS N) | 0.01
21CAL-1 | CA WATER RES CONTROL BRD | B2018001 | 5324002 |  |  | JACKSON C A JAPUR RD BR | SAN JOAQUIN RIVER BASIN | MOKELUMNE-CALVERAS RIVER BASIN | California | Amador | 38.315 | 120.8333 | 18040012 | /TYPA/AMBNT/STREAM | S |  |  | 16207004 | 1973-10-25 |  |  | B |  |  | 1050 | 0 | [5 empty] | 618 | NITRATE NITROGEN, DISSOLVED (MG/L AS N) | 0.54
21CAL-1 | CA WATER RES CONTROL BRD | B2018001 | 5324002 |  |  | JACKSON C A JAPUR RD BR | SAN JOAQUIN RIVER BASIN | MOKELUMNE-CALVERAS RIVER BASIN | California | Amador | 38.315 | 120.8333 | 18040012 | /TYPA/AMBNT/STREAM | S |  |  | 16207004 | 1973-10-25 |  |  | B |  |  | 1050 | 0 | [5 empty] | 619 | AMMONIA, UNIONIZED (CALC FR TEMP-PH-NH4) (MG/L) | 4.4905e-05 | $
21CAL-1 | CA WATER RES CONTROL BRD | B2018001 | 5324002 |  |  | JACKSON C A JAPUR RD BR | SAN JOAQUIN RIVER BASIN | MOKELUMNE-CALVERAS RIVER BASIN | California | Amador | 38.315 | 120.8333 | 18040012 | /TYPA/AMBNT/STREAM | S |  |  | 16207004 | 1973-10-25 |  |  | B |  |  | 1050 | 0 | [5 empty] | 631 | NITRITE PLUS NITRATE, DISS. 1 DET. (MG/L AS N) | 0.55
21CAL-1 | CA WATER RES CONTROL BRD | B2018001 | 5324002 |  |  | JACKSON C A JAPUR RD BR | SAN JOAQUIN RIVER BASIN | MOKELUMNE-CALVERAS RIVER BASIN | California | Amador | 38.315 | 120.8333 | 18040012 | /TYPA/AMBNT/STREAM | S |  |  | 16207004 | 1973-10-25 |  |  | B |  |  | 1050 | 0 | [5 empty] | 665 | PHOSPHORUS, TOTAL (MG/L AS P) | 0.29
21CAL-1 | CA WATER RES CONTROL BRD | B2018001 | 5324002 |  |  | JACKSON C A JAPUR RD BR | SAN JOAQUIN RIVER BASIN | MOKELUMNE-CALVERAS RIVER BASIN | California | Amador | 38.315 | 120.8333 | 18040012 | /TYPA/AMBNT/STREAM | S |  |  | 16207004 | 1973-10-25 |  |  | B |  |  | 1050 | 0 | [5 empty] | 671 | PHOSPHORUS, DISSOLVED ORTHOPHOSPHATE (MG/L AS P) | 0.28
21CAL-1 | CA WATER RES CONTROL BRD | B2018001 | 5324002 |  |  | JACKSON C A JAPUR RD BR | SAN JOAQUIN RIVER BASIN | MOKELUMNE-CALVERAS RIVER BASIN | California | Amador | 38.315 | 120.8333 | 18040012 | /TYPA/AMBNT/STREAM | S |  |  | 16207004 | 1973-10-25 |  |  | B |  |  | 1050 | 0 | [5 empty] | 84028 | CODE NO FOR AGENCY ANALYZING SAMPLE | 5050
21CAL-1 | CA WATER RES CONTROL BRD | B2018001 | 5324002 |  |  | JACKSON C A JAPUR RD BR | SAN JOAQUIN RIVER BASIN | MOKELUMNE-CALVERAS RIVER BASIN | California | Amador | 38.315 | 120.8333 | 18040012 | /TYPA/AMBNT/STREAM | S |  |  | 16207004 | 1973-10-25 |  |  | B |  |  | 1050 | 0 | [5 empty] | 84029 | NUMBER USED IN SAMPLE ACCOUNTING PROCEDURE FIELD | 82957
21CAL-1 | CA WATER RES CONTROL BRD | B2018001 | 5324002 |  |  | JACKSON C A JAPUR RD BR | SAN JOAQUIN RIVER BASIN | MOKELUMNE-CALVERAS RIVER BASIN | California | Amador | 38.315 | 120.8333 | 18040012 | /TYPA/AMBNT/STREAM | S |  |  | 16207005 | 1973-11-28 |  |  | B |  |  | 845 | 0 | [5 empty] | 10 | TEMPERATURE, WATER (DEGREES CENTIGRADE) | 6.1111 | $
21CAL-1 | CA WATER RES CONTROL BRD | B2018001 | 5324002 |  |  | JACKSON C A JAPUR RD BR | SAN JOAQUIN RIVER BASIN | MOKELUMNE-CALVERAS RIVER BASIN | California | Amador | 38.315 | 120.8333 | 18040012 | /TYPA/AMBNT/STREAM | S |  |  | 16207005 | 1973-11-28 |  |  | B |  |  | 845 | 0 | [5 empty] | 11 | TEMPERATURE, WATER (DEGREES FAHRENHEIT) | 43
21CAL-1 | CA WATER RES CONTROL BRD | B2018001 | 5324002 |  |  | JACKSON C A JAPUR RD BR | SAN JOAQUIN RIVER BASIN | MOKELUMNE-CALVERAS RIVER BASIN | California | Amador | 38.315 | 120.8333 | 18040012 | /TYPA/AMBNT/STREAM | S |  |  | 16207005 | 1973-11-28 |  |  | B |  |  | 845 | 0 | [5 empty] | 27 | CODE NO FOR AGENCY COLLECTING SAMPLE-SEE APPEND. | 2163
21CAL-1 | CA WATER RES CONTROL BRD | B2018001 | 5324002 |  |  | JACKSON C A JAPUR RD BR | SAN JOAQUIN RIVER BASIN | MOKELUMNE-CALVERAS RIVER BASIN | California | Amador | 38.315 | 120.8333 | 18040012 | /TYPA/AMBNT/STREAM | S |  |  | 16207005 | 1973-11-28 |  |  | B |  |  | 845 | 0 | [5 empty] | 61 | FLOW, STREAM, INSTANTANEOUS CFS | 13.7
21CAL-1 | CA WATER RES CONTROL BRD | B2018001 | 5324002 |  |  | JACKSON C A JAPUR RD BR | SAN JOAQUIN RIVER BASIN | MOKELUMNE-CALVERAS RIVER BASIN | California | Amador | 38.315 | 120.8333 | 18040012 | /TYPA/AMBNT/STREAM | S |  |  | 16207005 | 1973-11-28 |  |  | B |  |  | 845 | 0 | [5 empty] | 94 | SPECIFIC CONDUCTANCE,FIELD (UMHOS/CM @ 25C) | 210
21CAL-1 | CA WATER RES CONTROL BRD | B2018001 | 5324002 |  |  | JACKSON C A JAPUR RD BR | SAN JOAQUIN RIVER BASIN | MOKELUMNE-CALVERAS RIVER BASIN | California | Amador | 38.315 | 120.8333 | 18040012 | /TYPA/AMBNT/STREAM | S |  |  | 16207005 | 1973-11-28 |  |  | B |  |  | 845 | 0 | [5 empty] | 300 | OXYGEN, DISSOLVED MG/L | 12
21CAL-1 | CA WATER RES CONTROL BRD | B2018001 | 5324002 |  |  | JACKSON C A JAPUR RD BR | SAN JOAQUIN RIVER BASIN | MOKELUMNE-CALVERAS RIVER BASIN | California | Amador | 38.315 | 120.8333 | 18040012 | /TYPA/AMBNT/STREAM | S |  |  | 16207005 | 1973-11-28 |  |  | B |  |  | 845 | 0 | [5 empty] | 301 | OXYGEN, DISSOLVED, PERCENT OF SATURATION % | 98.3679 | $
21CAL-1 | CA WATER RES CONTROL BRD | B2018001 | 5324002 |  |  | JACKSON C A JAPUR RD BR | SAN JOAQUIN RIVER BASIN | MOKELUMNE-CALVERAS RIVER BASIN | California | Amador | 38.315 | 120.8333 | 18040012 | /TYPA/AMBNT/STREAM | S |  |  | 16207005 | 1973-11-28 |  |  | B |  |  | 845 | 0 | [5 empty] | 310 | BOD, 5 DAY, 20 DEG C MG/L | 1.2
21CAL-1 | CA WATER RES CONTROL BRD | B2018001 | 5324002 |  |  | JACKSON C A JAPUR RD BR | SAN JOAQUIN RIVER BASIN | MOKELUMNE-CALVERAS RIVER BASIN | California | Amador | 38.315 | 120.8333 | 18040012 | /TYPA/AMBNT/STREAM | S |  |  | 16207005 | 1973-11-28 |  |  | B |  |  | 845 | 0 | [5 empty] | 400 | PH (STANDARD UNITS) | 7.4
21CAL-1 | CA WATER RES CONTROL BRD | B2018001 | 5324002 |  |  | JACKSON C A JAPUR RD BR | SAN JOAQUIN RIVER BASIN | MOKELUMNE-CALVERAS RIVER BASIN | California | Amador | 38.315 | 120.8333 | 18040012 | /TYPA/AMBNT/STREAM | S |  |  | 16207005 | 1973-11-28 |  |  | B |  |  | 845 | 0 | [5 empty] | 403 | PH, LAB, STANDARD UNITS SU | 7.7
21CAL-1 | CA WATER RES CONTROL BRD | B2018001 | 5324002 |  |  | JACKSON C A JAPUR RD BR | SAN JOAQUIN RIVER BASIN | MOKELUMNE-CALVERAS RIVER BASIN | California | Amador | 38.315 | 120.8333 | 18040012 | /TYPA/AMBNT/STREAM | S |  |  | 16207005 | 1973-11-28 |  |  | B |  |  | 845 | 0 | [5 empty] | 607 | NITROGEN, ORGANIC, DISSOLVED (MG/L AS N) | 0.1
21CAL-1 | CA WATER RES CONTROL BRD | B2018001 | 5324002 |  |  | JACKSON C A JAPUR RD BR | SAN JOAQUIN RIVER BASIN | MOKELUMNE-CALVERAS RIVER BASIN | California | Amador | 38.315 | 120.8333 | 18040012 | /TYPA/AMBNT/STREAM | S |  |  | 16207005 | 1973-11-28 |  |  | B |  |  | 845 | 0 | [5 empty] | 610 | NITROGEN, AMMONIA, TOTAL (MG/L AS N) | 0.03
21CAL-1 | CA WATER RES CONTROL BRD | B2018001 | 5324002 |  |  | JACKSON C A JAPUR RD BR | SAN JOAQUIN RIVER BASIN | MOKELUMNE-CALVERAS RIVER BASIN | California | Amador | 38.315 | 120.8333 | 18040012 | /TYPA/AMBNT/STREAM | S |  |  | 16207005 | 1973-11-28 |  |  | B |  |  | 845 | 0 | [5 empty] | 612 | AMMONIA, UNIONZED (MG/L AS N) | 0.00010243 | $
21CAL-1 | CA WATER RES CONTROL BRD | B2018001 | 5324002 |  |  | JACKSON C A JAPUR RD BR | SAN JOAQUIN RIVER BASIN | MOKELUMNE-CALVERAS RIVER BASIN | California | Amador | 38.315 | 120.8333 | 18040012 | /TYPA/AMBNT/STREAM | S |  |  | 16207005 | 1973-11-28 |  |  | B |  |  | 845 | 0 | [5 empty] | 613 | NITRITE NITROGEN, DISSOLVED (MG/L AS N) | 0.02
21CAL-1 | CA WATER RES CONTROL BRD | B2018001 | 5324002 |  |  | JACKSON C A JAPUR RD BR | SAN JOAQUIN RIVER BASIN | MOKELUMNE-CALVERAS RIVER BASIN | California | Amador | 38.315 | 120.8333 | 18040012 | /TYPA/AMBNT/STREAM | S |  |  | 16207005 | 1973-11-28 |  |  | B |  |  | 845 | 0 | [5 empty] | 618 | NITRATE NITROGEN, DISSOLVED (MG/L AS N) | 0.68
21CAL-1 | CA WATER RES CONTROL BRD | B2018001 | 5324002 |  |  | JACKSON C A JAPUR RD BR | SAN JOAQUIN RIVER BASIN | MOKELUMNE-CALVERAS RIVER BASIN | California | Amador | 38.315 | 120.8333 | 18040012 | /TYPA/AMBNT/STREAM | S |  |  | 16207005 | 1973-11-28 |  |  | B |  |  | 845 | 0 | [5 empty] | 619 | AMMONIA, UNIONIZED (CALC FR TEMP-PH-NH4) (MG/L) | 0.00012454 | $
21CAL-1 | CA WATER RES CONTROL BRD | B2018001 | 5324002 |  |  | JACKSON C A JAPUR RD BR | SAN JOAQUIN RIVER BASIN | MOKELUMNE-CALVERAS RIVER BASIN | California | Amador | 38.315 | 120.8333 | 18040012 | /TYPA/AMBNT/STREAM | S |  |  | 16207005 | 1973-11-28 |  |  | B |  |  | 845 | 0 | [5 empty] | 631 | NITRITE PLUS NITRATE, DISS. 1 DET. (MG/L AS N) | 0.7
21CAL-1 | CA WATER RES CONTROL BRD | B2018001 | 5324002 |  |  | JACKSON C A JAPUR RD BR | SAN JOAQUIN RIVER BASIN | MOKELUMNE-CALVERAS RIVER BASIN | California | Amador | 38.315 | 120.8333 | 18040012 | /TYPA/AMBNT/STREAM | S |  |  | 16207005 | 1973-11-28 |  |  | B |  |  | 845 | 0 | [5 empty] | 665 | PHOSPHORUS, TOTAL (MG/L AS P) | 0.15
21CAL-1 | CA WATER RES CONTROL BRD | B2018001 | 5324002 |  |  | JACKSON C A JAPUR RD BR | SAN JOAQUIN RIVER BASIN | MOKELUMNE-CALVERAS RIVER BASIN | California | Amador | 38.315 | 120.8333 | 18040012 | /TYPA/AMBNT/STREAM | S |  |  | 16207005 | 1973-11-28 |  |  | B |  |  | 845 | 0 | [5 empty] | 671 | PHOSPHORUS, DISSOLVED ORTHOPHOSPHATE (MG/L AS P) | 0.14
21CAL-1 | CA WATER RES CONTROL BRD | B2018001 | 5324002 |  |  | JACKSON C A JAPUR RD BR | SAN JOAQUIN RIVER BASIN | MOKELUMNE-CALVERAS RIVER BASIN | California | Amador | 38.315 | 120.8333 | 18040012 | /TYPA/AMBNT/STREAM | S |  |  | 16207005 | 1973-11-28 |  |  | B |  |  | 845 | 0 | [5 empty] | 84028 | CODE NO FOR AGENCY ANALYZING SAMPLE | 5050
21CAL-1 | CA WATER RES CONTROL BRD | B2018001 | 5324002 |  |  | JACKSON C A JAPUR RD BR | SAN JOAQUIN RIVER BASIN | MOKELUMNE-CALVERAS RIVER BASIN | California | Amador | 38.315 | 120.8333 | 18040012 | /TYPA/AMBNT/STREAM | S |  |  | 16207005 | 1973-11-28 |  |  | B |  |  | 845 | 0 | [5 empty] | 84029 | NUMBER USED IN SAMPLE ACCOUNTING PROCEDURE FIELD | 83268
21CAL-1 | CA WATER RES CONTROL BRD | B2018001 | 5324002 |  |  | JACKSON C A JAPUR RD BR | SAN JOAQUIN RIVER BASIN | MOKELUMNE-CALVERAS RIVER BASIN | California | Amador | 38.315 | 120.8333 | 18040012 | /TYPA/AMBNT/STREAM | S |  |  | 16207006 | 1974-06-12 |  |  | B |  |  | 1045 | 0 | [5 empty] | 10 | TEMPERATURE, WATER (DEGREES CENTIGRADE) | 20 | $
21CAL-1 | CA WATER RES CONTROL BRD | B2018001 | 5324002 |  |  | JACKSON C A JAPUR RD BR | SAN JOAQUIN RIVER BASIN | MOKELUMNE-CALVERAS RIVER BASIN | California | Amador | 38.315 | 120.8333 | 18040012 | /TYPA/AMBNT/STREAM | S |  |  | 16207006 | 1974-06-12 |  |  | B |  |  | 1045 | 0 | [5 empty] | 11 | TEMPERATURE, WATER (DEGREES FAHRENHEIT) | 68
21CAL-1 | CA WATER RES CONTROL BRD | B2018001 | 5324002 |  |  | JACKSON C A JAPUR RD BR | SAN JOAQUIN RIVER BASIN | MOKELUMNE-CALVERAS RIVER BASIN | California | Amador | 38.315 | 120.8333 | 18040012 | /TYPA/AMBNT/STREAM | S |  |  | 16207006 | 1974-06-12 |  |  | B |  |  | 1045 | 0 | [5 empty] | 27 | CODE NO FOR AGENCY COLLECTING SAMPLE-SEE APPEND. | 2163
21CAL-1 | CA WATER RES CONTROL BRD | B2018001 | 5324002 |  |  | JACKSON C A JAPUR RD BR | SAN JOAQUIN RIVER BASIN | MOKELUMNE-CALVERAS RIVER BASIN | California | Amador | 38.315 | 120.8333 | 18040012 | /TYPA/AMBNT/STREAM | S |  |  | 16207006 | 1974-06-12 |  |  | B |  |  | 1045 | 0 | [5 empty] | 61 | FLOW, STREAM, INSTANTANEOUS CFS | 7
21CAL-1 | CA WATER RES CONTROL BRD | B2018001 | 5324002 |  |  | JACKSON C A JAPUR RD BR | SAN JOAQUIN RIVER BASIN | MOKELUMNE-CALVERAS RIVER BASIN | California | Amador | 38.315 | 120.8333 | 18040012 | /TYPA/AMBNT/STREAM | S |  |  | 16207006 | 1974-06-12 |  |  | B |  |  | 1045 | 0 | [5 empty] | 94 | SPECIFIC CONDUCTANCE,FIELD (UMHOS/CM @ 25C) | 202
21CAL-1 | CA WATER RES CONTROL BRD | B2018001 | 5324002 |  |  | JACKSON C A JAPUR RD BR | SAN JOAQUIN RIVER BASIN | MOKELUMNE-CALVERAS RIVER BASIN | California | Amador | 38.315 | 120.8333 | 18040012 | /TYPA/AMBNT/STREAM | S |  |  | 16207006 | 1974-06-12 |  |  | B |  |  | 1045 | 0 | [5 empty] | 300 | OXYGEN, DISSOLVED MG/L | 10.6
21CAL-1 | CA WATER RES CONTROL BRD | B2018001 | 5324002 |  |  | JACKSON C A JAPUR RD BR | SAN JOAQUIN RIVER BASIN | MOKELUMNE-CALVERAS RIVER BASIN | California | Amador | 38.315 | 120.8333 | 18040012 | /TYPA/AMBNT/STREAM | S |  |  | 16207006 | 1974-06-12 |  |  | B |  |  | 1045 | 0 | [5 empty] | 301 | OXYGEN, DISSOLVED, PERCENT OF SATURATION % | 118.059 | $
21CAL-1 | CA WATER RES CONTROL BRD | B2018001 | 5324002 |  |  | JACKSON C A JAPUR RD BR | SAN JOAQUIN RIVER BASIN | MOKELUMNE-CALVERAS RIVER BASIN | California | Amador | 38.315 | 120.8333 | 18040012 | /TYPA/AMBNT/STREAM | S |  |  | 16207006 | 1974-06-12 |  |  | B |  |  | 1045 | 0 | [5 empty] | 310 | BOD, 5 DAY, 20 DEG C MG/L | 1.1
21CAL-1 | CA WATER RES CONTROL BRD | B2018001 | 5324002 |  |  | JACKSON C A JAPUR RD BR | SAN JOAQUIN RIVER BASIN | MOKELUMNE-CALVERAS RIVER BASIN | California | Amador | 38.315 | 120.8333 | 18040012 | /TYPA/AMBNT/STREAM | S |  |  | 16207006 | 1974-06-12 |  |  | B |  |  | 1045 | 0 | [5 empty] | 400 | PH (STANDARD UNITS) | 8.1
21CAL-1 | CA WATER RES CONTROL BRD | B2018001 | 5324002 |  |  | JACKSON C A JAPUR RD BR | SAN JOAQUIN RIVER BASIN | MOKELUMNE-CALVERAS RIVER BASIN | California | Amador | 38.315 | 120.8333 | 18040012 | /TYPA/AMBNT/STREAM | S |  |  | 16207006 | 1974-06-12 |  |  | B |  |  | 1045 | 0 | [5 empty] | 607 | NITROGEN, ORGANIC, DISSOLVED (MG/L AS N) | 0
21CAL-1 | CA WATER RES CONTROL BRD | B2018001 | 5324002 |  |  | JACKSON C A JAPUR RD BR | SAN JOAQUIN RIVER BASIN | MOKELUMNE-CALVERAS RIVER BASIN | California | Amador | 38.315 | 120.8333 | 18040012 | /TYPA/AMBNT/STREAM | S |  |  | 16207006 | 1974-06-12 |  |  | B |  |  | 1045 | 0 | [5 empty] | 610 | NITROGEN, AMMONIA, TOTAL (MG/L AS N) | 0.01
21CAL-1 | CA WATER RES CONTROL BRD | B2018001 | 5324002 |  |  | JACKSON C A JAPUR RD BR | SAN JOAQUIN RIVER BASIN | MOKELUMNE-CALVERAS RIVER BASIN | California | Amador | 38.315 | 120.8333 | 18040012 | /TYPA/AMBNT/STREAM | S |  |  | 16207006 | 1974-06-12 |  |  | B |  |  | 1045 | 0 | [5 empty] | 612 | AMMONIA, UNIONZED (MG/L AS N) | 0.00047497 | $
21CAL-1 | CA WATER RES CONTROL BRD | B2018001 | 5324002 |  |  | JACKSON C A JAPUR RD BR | SAN JOAQUIN RIVER BASIN | MOKELUMNE-CALVERAS RIVER BASIN | California | Amador | 38.315 | 120.8333 | 18040012 | /TYPA/AMBNT/STREAM | S |  |  | 16207006 | 1974-06-12 |  |  | B |  |  | 1045 | 0 | [5 empty] | 618 | NITRATE NITROGEN, DISSOLVED (MG/L AS N) | 0.51
21CAL-1 | CA WATER RES CONTROL BRD | B2018001 | 5324002 |  |  | JACKSON C A JAPUR RD BR | SAN JOAQUIN RIVER BASIN | MOKELUMNE-CALVERAS RIVER BASIN | California | Amador | 38.315 | 120.8333 | 18040012 | /TYPA/AMBNT/STREAM | S |  |  | 16207006 | 1974-06-12 |  |  | B |  |  | 1045 | 0 | [5 empty] | 619 | AMMONIA, UNIONIZED (CALC FR TEMP-PH-NH4) (MG/L) | 0.00057751 | $
21CAL-1 | CA WATER RES CONTROL BRD | B2018001 | 5324002 |  |  | JACKSON C A JAPUR RD BR | SAN JOAQUIN RIVER BASIN | MOKELUMNE-CALVERAS RIVER BASIN | California | Amador | 38.315 | 120.8333 | 18040012 | /TYPA/AMBNT/STREAM | S |  |  | 16207006 | 1974-06-12 |  |  | B |  |  | 1045 | 0 | [5 empty] | 665 | PHOSPHORUS, TOTAL (MG/L AS P) | 0.39
21CAL-1 | CA WATER RES CONTROL BRD | B2018001 | 5324002 |  |  | JACKSON C A JAPUR RD BR | SAN JOAQUIN RIVER BASIN | MOKELUMNE-CALVERAS RIVER BASIN | California | Amador | 38.315 | 120.8333 | 18040012 | /TYPA/AMBNT/STREAM | S |  |  | 16207006 | 1974-06-12 |  |  | B |  |  | 1045 | 0 | [5 empty] | 671 | PHOSPHORUS, DISSOLVED ORTHOPHOSPHATE (MG/L AS P) | 0.39
21CAL-1 | CA WATER RES CONTROL BRD | B2018001 | 5324002 |  |  | JACKSON C A JAPUR RD BR | SAN JOAQUIN RIVER BASIN | MOKELUMNE-CALVERAS RIVER BASIN | California | Amador | 38.315 | 120.8333 | 18040012 | /TYPA/AMBNT/STREAM | S |  |  | 16207006 | 1974-06-12 |  |  | B |  |  | 1045 | 0 | [5 empty] | 84028 | CODE NO FOR AGENCY ANALYZING SAMPLE | 5050
21CAL-1 | CA WATER RES CONTROL BRD | B2018001 | 5324002 |  |  | JACKSON C A JAPUR RD BR | SAN JOAQUIN RIVER BASIN | MOKELUMNE-CALVERAS RIVER BASIN | California | Amador | 38.315 | 120.8333 | 18040012 | /TYPA/AMBNT/STREAM | S |  |  | 16207006 | 1974-06-12 |  |  | B |  |  | 1045 | 0 | [5 empty] | 84029 | NUMBER USED IN SAMPLE ACCOUNTING PROCEDURE FIELD | 85643
21CAL-1 | CA WATER RES CONTROL BRD | B2018001 | 5324002 |  |  | JACKSON C A JAPUR RD BR | SAN JOAQUIN RIVER BASIN | MOKELUMNE-CALVERAS RIVER BASIN | California | Amador | 38.315 | 120.8333 | 18040012 | /TYPA/AMBNT/STREAM | S |  |  | 16207007 | 1975-05-08 |  |  | B |  |  | 1340 | 0 | [5 empty] | 10 | TEMPERATURE, WATER (DEGREES CENTIGRADE) | 17.7778 | $
21CAL-1 | CA WATER RES CONTROL BRD | B2018001 | 5324002 |  |  | JACKSON C A JAPUR RD BR | SAN JOAQUIN RIVER BASIN | MOKELUMNE-CALVERAS RIVER BASIN | California | Amador | 38.315 | 120.8333 | 18040012 | /TYPA/AMBNT/STREAM | S |  |  | 16207007 | 1975-05-08 |  |  | B |  |  | 1340 | 0 | [5 empty] | 11 | TEMPERATURE, WATER (DEGREES FAHRENHEIT) | 64
21CAL-1 | CA WATER RES CONTROL BRD | B2018001 | 5324002 |  |  | JACKSON C A JAPUR RD BR | SAN JOAQUIN RIVER BASIN | MOKELUMNE-CALVERAS RIVER BASIN | California | Amador | 38.315 | 120.8333 | 18040012 | /TYPA/AMBNT/STREAM | S |  |  | 16207007 | 1975-05-08 |  |  | B |  |  | 1340 | 0 | [5 empty] | 27 | CODE NO FOR AGENCY COLLECTING SAMPLE-SEE APPEND. | 2163
21CAL-1 | CA WATER RES CONTROL BRD | B2018001 | 5324002 |  |  | JACKSON C A JAPUR RD BR | SAN JOAQUIN RIVER BASIN | MOKELUMNE-CALVERAS RIVER BASIN | California | Amador | 38.315 | 120.8333 | 18040012 | /TYPA/AMBNT/STREAM | S |  |  | 16207007 | 1975-05-08 |  |  | B |  |  | 1340 | 0 | [5 empty] | 94 | SPECIFIC CONDUCTANCE,FIELD (UMHOS/CM @ 25C) | 233
21CAL-1 | CA WATER RES CONTROL BRD | B2018001 | 5324002 |  |  | JACKSON C A JAPUR RD BR | SAN JOAQUIN RIVER BASIN | MOKELUMNE-CALVERAS RIVER BASIN | California | Amador | 38.315 | 120.8333 | 18040012 | /TYPA/AMBNT/STREAM | S |  |  | 16207007 | 1975-05-08 |  |  | B |  |  | 1340 | 0 | [5 empty] | 95 | SPECIFIC CONDUCTANCE (UMHOS/CM @ 25C) | 231
21CAL-1 | CA WATER RES CONTROL BRD | B2018001 | 5324002 |  |  | JACKSON C A JAPUR RD BR | SAN JOAQUIN RIVER BASIN | MOKELUMNE-CALVERAS RIVER BASIN | California | Amador | 38.315 | 120.8333 | 18040012 | /TYPA/AMBNT/STREAM | S |  |  | 16207007 | 1975-05-08 |  |  | B |  |  | 1340 | 0 | [5 empty] | 300 | OXYGEN, DISSOLVED MG/L | 11.1
21CAL-1 | CA WATER RES CONTROL BRD | B2018001 | 5324002 |  |  | JACKSON C A JAPUR RD BR | SAN JOAQUIN RIVER BASIN | MOKELUMNE-CALVERAS RIVER BASIN | California | Amador | 38.315 | 120.8333 | 18040012 | /TYPA/AMBNT/STREAM | S |  |  | 16207007 | 1975-05-08 |  |  | B |  |  | 1340 | 0 | [5 empty] | 301 | OXYGEN, DISSOLVED, PERCENT OF SATURATION % | 119.724 | $
21CAL-1 | CA WATER RES CONTROL BRD | B2018001 | 5324002 |  |  | JACKSON C A JAPUR RD BR | SAN JOAQUIN RIVER BASIN | MOKELUMNE-CALVERAS RIVER BASIN | California | Amador | 38.315 | 120.8333 | 18040012 | /TYPA/AMBNT/STREAM | S |  |  | 16207007 | 1975-05-08 |  |  | B |  |  | 1340 | 0 | [5 empty] | 310 | BOD, 5 DAY, 20 DEG C MG/L | 1.2
21CAL-1 | CA WATER RES CONTROL BRD | B2018001 | 5324002 |  |  | JACKSON C A JAPUR RD BR | SAN JOAQUIN RIVER BASIN | MOKELUMNE-CALVERAS RIVER BASIN | California | Amador | 38.315 | 120.8333 | 18040012 | /TYPA/AMBNT/STREAM | S |  |  | 16207007 | 1975-05-08 |  |  | B |  |  | 1340 | 0 | [5 empty] | 400 | PH (STANDARD UNITS) | 8.8
21CAL-1 | CA WATER RES CONTROL BRD | B2018001 | 5324002 |  |  | JACKSON C A JAPUR RD BR | SAN JOAQUIN RIVER BASIN | MOKELUMNE-CALVERAS RIVER BASIN | California | Amador | 38.315 | 120.8333 | 18040012 | /TYPA/AMBNT/STREAM | S |  |  | 16207007 | 1975-05-08 |  |  | B |  |  | 1340 | 0 | [5 empty] | 610 | NITROGEN, AMMONIA, TOTAL (MG/L AS N) | 0.02
21CAL-1 | CA WATER RES CONTROL BRD | B2018001 | 5324002 |  |  | JACKSON C A JAPUR RD BR | SAN JOAQUIN RIVER BASIN | MOKELUMNE-CALVERAS RIVER BASIN | California | Amador | 38.315 | 120.8333 | 18040012 | /TYPA/AMBNT/STREAM | S |  |  | 16207007 | 1975-05-08 |  |  | B |  |  | 1340 | 0 | [5 empty] | 612 | AMMONIA, UNIONZED (MG/L AS N) | 0.0035 | $
21CAL-1 | CA WATER RES CONTROL BRD | B2018001 | 5324002 |  |  | JACKSON C A JAPUR RD BR | SAN JOAQUIN RIVER BASIN | MOKELUMNE-CALVERAS RIVER BASIN | California | Amador | 38.315 | 120.8333 | 18040012 | /TYPA/AMBNT/STREAM | S |  |  | 16207007 | 1975-05-08 |  |  | B |  |  | 1340 | 0 | [5 empty] | 618 | NITRATE NITROGEN, DISSOLVED (MG/L AS N) | 0.26
21CAL-1 | CA WATER RES CONTROL BRD | B2018001 | 5324002 |  |  | JACKSON C A JAPUR RD BR | SAN JOAQUIN RIVER BASIN | MOKELUMNE-CALVERAS RIVER BASIN | California | Amador | 38.315 | 120.8333 | 18040012 | /TYPA/AMBNT/STREAM | S |  |  | 16207007 | 1975-05-08 |  |  | B |  |  | 1340 | 0 | [5 empty] | 619 | AMMONIA, UNIONIZED (CALC FR TEMP-PH-NH4) (MG/L) | 0.0042556 | $
21CAL-1 | CA WATER RES CONTROL BRD | B2018001 | 5324002 |  |  | JACKSON C A JAPUR RD BR | SAN JOAQUIN RIVER BASIN | MOKELUMNE-CALVERAS RIVER BASIN | California | Amador | 38.315 | 120.8333 | 18040012 | /TYPA/AMBNT/STREAM | S |  |  | 16207007 | 1975-05-08 |  |  | B |  |  | 1340 | 0 | [5 empty] | 665 | PHOSPHORUS, TOTAL (MG/L AS P) | 0.2
21CAL-1 | CA WATER RES CONTROL BRD | B2018001 | 5324002 |  |  | JACKSON C A JAPUR RD BR | SAN JOAQUIN RIVER BASIN | MOKELUMNE-CALVERAS RIVER BASIN | California | Amador | 38.315 | 120.8333 | 18040012 | /TYPA/AMBNT/STREAM | S |  |  | 16207007 | 1975-05-08 |  |  | B |  |  | 1340 | 0 | [5 empty] | 671 | PHOSPHORUS, DISSOLVED ORTHOPHOSPHATE (MG/L AS P) | 0.13
21CAL-1 | CA WATER RES CONTROL BRD | B2018001 | 5324002 |  |  | JACKSON C A JAPUR RD BR | SAN JOAQUIN RIVER BASIN | MOKELUMNE-CALVERAS RIVER BASIN | California | Amador | 38.315 | 120.8333 | 18040012 | /TYPA/AMBNT/STREAM | S |  |  | 16207007 | 1975-05-08 |  |  | B |  |  | 1340 | 0 | [5 empty] | 84028 | CODE NO FOR AGENCY ANALYZING SAMPLE | 5050
21CAL-1 | CA WATER RES CONTROL BRD | B2018001 | 5324002 |  |  | JACKSON C A JAPUR RD BR | SAN JOAQUIN RIVER BASIN | MOKELUMNE-CALVERAS RIVER BASIN | California | Amador | 38.315 | 120.8333 | 18040012 | /TYPA/AMBNT/STREAM | S |  |  | 16207007 | 1975-05-08 |  |  | B |  |  | 1340 | 0 | [5 empty] | 84029 | NUMBER USED IN SAMPLE ACCOUNTING PROCEDURE FIELD | 90437
21CAL-1 | CA WATER RES CONTROL BRD | B2018001 | 5324002 |  |  | JACKSON C A JAPUR RD BR | SAN JOAQUIN RIVER BASIN | MOKELUMNE-CALVERAS RIVER BASIN | California | Amador | 38.315 | 120.8333 | 18040012 | /TYPA/AMBNT/STREAM | S |  |  | 16207008 | 1975-11-05 |  |  | B |  |  | 1245 | 0 | [5 empty] | 10 | TEMPERATURE, WATER (DEGREES CENTIGRADE) | 12.2222 | $
21CAL-1 | CA WATER RES CONTROL BRD | B2018001 | 5324002 |  |  | JACKSON C A JAPUR RD BR | SAN JOAQUIN RIVER BASIN | MOKELUMNE-CALVERAS RIVER BASIN | California | Amador | 38.315 | 120.8333 | 18040012 | /TYPA/AMBNT/STREAM | S |  |  | 16207008 | 1975-11-05 |  |  | B |  |  | 1245 | 0 | [5 empty] | 11 | TEMPERATURE, WATER (DEGREES FAHRENHEIT) | 54
21CAL-1 | CA WATER RES CONTROL BRD | B2018001 | 5324002 |  |  | JACKSON C A JAPUR RD BR | SAN JOAQUIN RIVER BASIN | MOKELUMNE-CALVERAS RIVER BASIN | California | Amador | 38.315 | 120.8333 | 18040012 | /TYPA/AMBNT/STREAM | S |  |  | 16207008 | 1975-11-05 |  |  | B |  |  | 1245 | 0 | [5 empty] | 27 | CODE NO FOR AGENCY COLLECTING SAMPLE-SEE APPEND. | 2163
21CAL-1 | CA WATER RES CONTROL BRD | B2018001 | 5324002 |  |  | JACKSON C A JAPUR RD BR | SAN JOAQUIN RIVER BASIN | MOKELUMNE-CALVERAS RIVER BASIN | California | Amador | 38.315 | 120.8333 | 18040012 | /TYPA/AMBNT/STREAM | S |  |  | 16207008 | 1975-11-05 |  |  | B |  |  | 1245 | 0 | [5 empty] | 61 | FLOW, STREAM, INSTANTANEOUS CFS | 6.3
21CAL-1 | CA WATER RES CONTROL BRD | B2018001 | 5324002 |  |  | JACKSON C A JAPUR RD BR | SAN JOAQUIN RIVER BASIN | MOKELUMNE-CALVERAS RIVER BASIN | California | Amador | 38.315 | 120.8333 | 18040012 | /TYPA/AMBNT/STREAM | S |  |  | 16207008 | 1975-11-05 |  |  | B |  |  | 1245 | 0 | [5 empty] | 94 | SPECIFIC CONDUCTANCE,FIELD (UMHOS/CM @ 25C) | 219
21CAL-1 | CA WATER RES CONTROL BRD | B2018001 | 5324002 |  |  | JACKSON C A JAPUR RD BR | SAN JOAQUIN RIVER BASIN | MOKELUMNE-CALVERAS RIVER BASIN | California | Amador | 38.315 | 120.8333 | 18040012 | /TYPA/AMBNT/STREAM | S |  |  | 16207008 | 1975-11-05 |  |  | B |  |  | 1245 | 0 | [5 empty] | 95 | SPECIFIC CONDUCTANCE (UMHOS/CM @ 25C) | 242
21CAL-1 | CA WATER RES CONTROL BRD | B2018001 | 5324002 |  |  | JACKSON C A JAPUR RD BR | SAN JOAQUIN RIVER BASIN | MOKELUMNE-CALVERAS RIVER BASIN | California | Amador | 38.315 | 120.8333 | 18040012 | /TYPA/AMBNT/STREAM | S |  |  | 16207008 | 1975-11-05 |  |  | B |  |  | 1245 | 0 | [5 empty] | 300 | OXYGEN, DISSOLVED MG/L | 10.5
21CAL-1 | CA WATER RES CONTROL BRD | B2018001 | 5324002 |  |  | JACKSON C A JAPUR RD BR | SAN JOAQUIN RIVER BASIN | MOKELUMNE-CALVERAS RIVER BASIN | California | Amador | 38.315 | 120.8333 | 18040012 | /TYPA/AMBNT/STREAM | S |  |  | 16207008 | 1975-11-05 |  |  | B |  |  | 1245 | 0 | [5 empty] | 301 | OXYGEN, DISSOLVED, PERCENT OF SATURATION % | 99.6203 | $
21CAL-1 | CA WATER RES CONTROL BRD | B2018001 | 5324002 |  |  | JACKSON C A JAPUR RD BR | SAN JOAQUIN RIVER BASIN | MOKELUMNE-CALVERAS RIVER BASIN | California | Amador | 38.315 | 120.8333 | 18040012 | /TYPA/AMBNT/STREAM | S |  |  | 16207008 | 1975-11-05 |  |  | B |  |  | 1245 | 0 | [5 empty] | 310 | BOD, 5 DAY, 20 DEG C MG/L | 1.4
21CAL-1 | CA WATER RES CONTROL BRD | B2018001 | 5324002 |  |  | JACKSON C A JAPUR RD BR | SAN JOAQUIN RIVER BASIN | MOKELUMNE-CALVERAS RIVER BASIN | California | Amador | 38.315 | 120.8333 | 18040012 | /TYPA/AMBNT/STREAM | S |  |  | 16207008 | 1975-11-05 |  |  | B |  |  | 1245 | 0 | [5 empty] | 400 | PH (STANDARD UNITS) | 7.7
21CAL-1 | CA WATER RES CONTROL BRD | B2018001 | 5324002 |  |  | JACKSON C A JAPUR RD BR | SAN JOAQUIN RIVER BASIN | MOKELUMNE-CALVERAS RIVER BASIN | California | Amador | 38.315 | 120.8333 | 18040012 | /TYPA/AMBNT/STREAM | S |  |  | 16207008 | 1975-11-05 |  |  | B |  |  | 1245 | 0 | [5 empty] | 610 | NITROGEN, AMMONIA, TOTAL (MG/L AS N) | 0.04
21CAL-1 | CA WATER RES CONTROL BRD | B2018001 | 5324002 |  |  | JACKSON C A JAPUR RD BR | SAN JOAQUIN RIVER BASIN | MOKELUMNE-CALVERAS RIVER BASIN | California | Amador | 38.315 | 120.8333 | 18040012 | /TYPA/AMBNT/STREAM | S |  |  | 16207008 | 1975-11-05 |  |  | B |  |  | 1245 | 0 | [5 empty] | 612 | AMMONIA, UNIONZED (MG/L AS N) | 0.00043787 | $
21CAL-1 | CA WATER RES CONTROL BRD | B2018001 | 5324002 |  |  | JACKSON C A JAPUR RD BR | SAN JOAQUIN RIVER BASIN | MOKELUMNE-CALVERAS RIVER BASIN | California | Amador | 38.315 | 120.8333 | 18040012 | /TYPA/AMBNT/STREAM | S |  |  | 16207008 | 1975-11-05 |  |  | B |  |  | 1245 | 0 | [5 empty] | 618 | NITRATE NITROGEN, DISSOLVED (MG/L AS N) | 1.1
21CAL-1 | CA WATER RES CONTROL BRD | B2018001 | 5324002 |  |  | JACKSON C A JAPUR RD BR | SAN JOAQUIN RIVER BASIN | MOKELUMNE-CALVERAS RIVER BASIN | California | Amador | 38.315 | 120.8333 | 18040012 | /TYPA/AMBNT/STREAM | S |  |  | 16207008 | 1975-11-05 |  |  | B |  |  | 1245 | 0 | [5 empty] | 619 | AMMONIA, UNIONIZED (CALC FR TEMP-PH-NH4) (MG/L) | 0.00053241 | $
21CAL-1 | CA WATER RES CONTROL BRD | B2018001 | 5324002 |  |  | JACKSON C A JAPUR RD BR | SAN JOAQUIN RIVER BASIN | MOKELUMNE-CALVERAS RIVER BASIN | California | Amador | 38.315 | 120.8333 | 18040012 | /TYPA/AMBNT/STREAM | S |  |  | 16207008 | 1975-11-05 |  |  | B |  |  | 1245 | 0 | [5 empty] | 665 | PHOSPHORUS, TOTAL (MG/L AS P) | 0.59
21CAL-1 | CA WATER RES CONTROL BRD | B2018001 | 5324002 |  |  | JACKSON C A JAPUR RD BR | SAN JOAQUIN RIVER BASIN | MOKELUMNE-CALVERAS RIVER BASIN | California | Amador | 38.315 | 120.8333 | 18040012 | /TYPA/AMBNT/STREAM | S |  |  | 16207008 | 1975-11-05 |  |  | B |  |  | 1245 | 0 | [5 empty] | 671 | PHOSPHORUS, DISSOLVED ORTHOPHOSPHATE (MG/L AS P) | 0.52
21CAL-1 | CA WATER RES CONTROL BRD | B2018001 | 5324002 |  |  | JACKSON C A JAPUR RD BR | SAN JOAQUIN RIVER BASIN | MOKELUMNE-CALVERAS RIVER BASIN | California | Amador | 38.315 | 120.8333 | 18040012 | /TYPA/AMBNT/STREAM | S |  |  | 16207008 | 1975-11-05 |  |  | B |  |  | 1245 | 0 | [5 empty] | 84028 | CODE NO FOR AGENCY ANALYZING SAMPLE | 5050
21CAL-1 | CA WATER RES CONTROL BRD | B2018001 | 5324002 |  |  | JACKSON C A JAPUR RD BR | SAN JOAQUIN RIVER BASIN | MOKELUMNE-CALVERAS RIVER BASIN | California | Amador | 38.315 | 120.8333 | 18040012 | /TYPA/AMBNT/STREAM | S |  |  | 16207008 | 1975-11-05 |  |  | B |  |  | 1245 | 0 | [5 empty] | 84029 | NUMBER USED IN SAMPLE ACCOUNTING PROCEDURE FIELD | 93671