## Appendix A
APPENDIX A
DEVELOPMENT OF FLOW DATA
GAGING STATION DESCRIPTIONS AND EQUATIONS USED

## Table A.1
Mokelumne River Project, FERC 137
Existing Gaging Stations
Stream Reach | Location | Latitude | Longitude | Elevation | Drainage | Gage | (Current) | (Current) | Record
|  |  |  | (Ft.) | Area (mi2) | Number | Equipment | Control | Interval
Middle Blue Creek | below Upper Blue Lake | 38o37' 35" | 119o56' 10" | 8100 | 2.64 | M-66 | recorder | weir | 1964 -
(May-Nov)
Blue Creek | below Lower Blue Lake | 38o36' 24" | 119o55' 31" | 7870 | 4.66 | M-3 | recorder | weir | 1964 -
(May-Nov)
Meadow Creek | below Twin Lake | 38o36' 24" | 119o55' 54" | 8144 | 1.06 | M-68 | staff gage | weir | 1974 -
Meadow Creek | below Meadow Lake | 38o35' 53" | 119o58' 40" | 7660 | 5.66 | M-6 | recorder | weir | 1964 -
(May-Nov)
N.F. Mokelumne River | below Salt Springs Reservoir | 38o29' 37" | 120o13' 12" | 3590 | 170 | M-11 | recorder | rocks | 1926 -
Tiger Creek Canal | near head | 38o29' 45" | 120o13' 11" | 3736 | 207 | M-29 | recorder | weir | 1931 -
Cole Creek | above Cole Creek Diversion | 38o31' 09" | 120o12' 42" | 5920 | 21 | M-10 | recorder | weir | 1927 -
Cole Creek | Diversion into Bear River Tunnel | 38o31' 28" | 120o12' 28" | 5855 | 21.8 | M-50 | recorder | weir | 1953 -
Cole Creek | Diversion to Tiger Creek Canal | 38o29' 48" | 120o14' 45" | 3664 | 25.4 | M-44 | recorder | weir | 1932 -
Cole Creek | below Tiger Creek Canal | 38o29' 29" | 120o14' 28" | 3640 | 26 | M-97 | recorder | rocks | 1986 -
Bear River | blw Lower Bear River Reservoir | 38o32' 11" | 120o15' 24" | 5500 | 37.4 | M-49 | recorder | weir | 1954 -
Bear River Unit | at Salt Springs Powerhouse | 38o29' 52" | 120o13' 05" | 3690 | 59 | M-53 | KWH mtr | turbine | 1953 -
Bear River | abv Tiger Creek Canal Diversion | 38o29' 37" | 120o17' 18" | 3710 | 47.8 | M-32 | recorder | weir | 1934 -
Bear River | blw Tiger Creek Canal Diversion | 38o29' 33" | 120o17' 21" | 3680 | 48 | M-89 | recorder | weir | 1983 -
Stream Reach | Location | Latitude | Longitude | Elevation | Drainage | Gage | (Current) | (Current) | Record
|  |  |  | (Ft.) | Area (mi.2) | Number | Equipment | Control | Interval
N.F. Mokelumne River | blw confluence with Bear R. | 38o28' 30" | 120o17' 51" | 3077 | 271 | M-98 | recorder | rocks | 1986 -
Beaver Creek | Diversion to Tiger Creek Canal | 38o29' 18" | 120o18' 12" | 3658 | 3.6 | M-36 | staff gage | weir | 1934 -
Beaver Creek | blw Tiger Creek Canal Diversion | 38o29' 17" | 120o18' 07" | 3582 | 3.7 | M-91 | staff gage | weir | 1986 -
East Panther Creek | Diversion to Tiger Creek Canal | 38o29' 17" | 120o23' 17" | 3645 | 8.5 | M-33 | recorder | weir | 1932 -
East Panther Creek | blw Tiger Creek Canal Diversion | 38o29' 17" | 120o23' 19" | 3610 | 8.6 | M-88 | staff gage | weir | 1983 -
West Panther Creek | Diversion to Tiger Creek Canal | 38o29' 21" | 120o24' 00" | 3560 | 9.1 | M-35 | recorder | weir | 1932 -
West Panther Creek | blw Tiger Creek Canal Diversion | 38o29'14" | 120o24' 04" | 3477 | 9.2 | M-90 | staff gage | weir | 1986 -
Tiger Creek | above Regulator Reservoir | 38o29' 12" | 120o26' 44" | 3677 | 6.63 | M-37 | recorder | weir | 1931-86
Tiger Creek Pwrhouse | at Tiger Creek Afterbay | 38o26' 56" | 120o29' 34" | 2342 | 274 | M-63 | KWH mtr | turbine | 1931 -
N.F. Mokelumne River | above Tiger Creek Afterbay | 38o26' 48" | 120o29' 21" | 2337 | 333 | M-38 | recorder | weir | 1907 -
Tiger Creek | below Regulator Reservoir | 38o28' 33" | 120o27' 05" | 3638 | 8.2 | M-76 | recorder | weir | 1986 -
N.F. Mokelumne River | below Tiger Creek Afterbay | 38o26' 14" | 120o30' 14" | 2220 | 357 | M-59 | recorder | weir | 1953 -
N.F. Mokelumne River | below Electra Diversion Dam | 38o25' 15" | 120o32' 56" | 1980 | 365 | M-46 | recorder | weir | 1950 -

## Table A.2
Mokelumne River Project, FERC 137
Development of Unimpaired Flow Data from Existing Regulated Flows
Stream Reach | Location | Latitude | Longitude | Elevation | Drainage | ID | Mass Balance Equations
|  |  |  | (Ft.) | Area (mi2) | Number | (used for period 1969-96)
N.F. Mokelumne River | at Salt Springs Reservoir Dam | 38o30' 00" | 120o12' 55" | 3959 | 169 | 8330 | M11+M29-M53+delM12+delM1+
delM2+delM4+delM5
N.F. Mokelumne River | blw confluence with Bear R. | 38o28' 30" | 120o17' 51" | 3077 | 271 | 8324 | 8321+8322+8323+8330+
0.202*M99
N.F. Mokelumne River | at Tiger Creek Afterbay Dam | 38o26' 29" | 120o30' 15" | 2334 | 357 | 8603 | M38+M63+delM1+delM2+delM4+
delM5+delM7+delM47+delM12
N.F. Mokelumne River | at Electra Diversion Dam | 38o25' 15" | 120o32' 56" | 2047 | 365 | 8606 | 8603+0.385*M99

## Table A.3
Mokelumne River Project, FERC 137
Development of Unimpaired Flow Data using Reference Catchments
Stream Reach | Location | Latitude | Longitude | Elevation | Drainage | ID | Equations | Wtr Years | Reliability
|  |  |  | (Ft.) | Area (mi2) | Number |  | synthesized
Upper Blue Creek | at Upper Blue Lake Dam | 38o37' 35" | 119o56' 10" | 8137 | 2.64 | 8311 | 0.1211*M10 | 1970-96
Middle Blue Creek | at Lower Blue Lake Dam | 38o36' 24" | 119o55' 31" | 7870 | 4.66 | 8312 | 0.2138*M10 | 1970-96
Meadow Creek | at Twin Lake Dam | 38o36' 24" | 119o55' 54" | 8144 | 1.06 | 8313 | 0.0486*M10 | 1970-96
Meadow Creek | at Meadow Lake Dam | 38o35' 53" | 119o58' 30" | 7774 | 5.66 | 8314 | 0.2596*M10 | 1970-96
Bear River | Lower Bear River Reservoir Dam | 38o32' 15" | 120o15' 24" | 5818 | 37.2 | 8315 | 1.7064*M10 | 1970-96
Cole Creek | at Cole Creek Diversion Dam | 38o31' 28" | 120o12' 28" | 5855 | 21.8 | 8325 | M10 | 1970-96
Cole Creek | at Tiger Creek Canal Diversion | 38o29' 48" | 120o14' 45" | 3750 | 25.4 | 8321 | 1.165*M10 | 1970-96
Bear River | at Tiger Creek Canal Diversion | 38o29' 40" | 120o17' 40" | 3710 | 47.8 | 8322 | 2.1927*M10 | 1970-96
Beaver Creek | at Tiger Creek Canal Diversion | 38o29' 08" | 120o29' 48" | 3702 | 3.6 | 8323 | 0.45*8328 | 1970-96
East Panther Creek | at Tiger Creek Canal Diversion | 38o29' 30" | 120o23' 27" | 3645 | 8.5 | 8326 | 1.06*8328 | 1970-96
West Panther Creek | at Tiger Creek Canal Diversion | 38o29' 25" | 120o24' 07" | 3630 | 9.1 | 8327 | 1.14*8328 | 1970-96
Tiger Creek | at Regulator Reservoir Dam | 38o28' 65" | 120o27' 07" | 3638 | 8 | 8328 | 1.21*M37 | 1970-96

## Table A.4
Mokelumne River Project, FERC 137
Flow ID Numbers, Gage Numbers, and USGS Numbers at Study Reaches
ID # | Gage # | USGS # | Location
8311 |  |  | Upper Blue Creek at Upper Blue Lake Dam
| M 66 | 3134.72 | Middle Blue Creek below Upper Blue Lake Dam
8312 |  |  | Middle Blue Creek at Lower Blue Lake Dam
| M 3 | 3134.77 | Blue Creek below Lower Blue Lake Dam
8313 |  |  | Meadow Creek at Twin Lakes Dam
| M 68 |  | Meadow Creek below Twin Lakes Dam
8314 |  |  | Meadow Creek at Meadow Lake Dam
| M 6 | 3134.85 | Meadow Creek below Meadow Lake Dam
8330 |  |  | North Fork Mokelumne River at Salt Springs Dam
| M 11 | 3145.00 | North Fork Mokelumne River below Salt Springs Dam
8325 |  |  | Cole Creek at Bear River Tunnel Diversion Dam
| MT 52 | 3150.30 | Cole Creek below Bear River Tunnel Diversion Dam
8321 |  |  | Cole Creek at Tiger Creek Canal Diversion
| MT 97 |  | Cole Creek below Tiger Creek Canal Diversion
8315 |  |  | Bear River at Lower Bear Reservoir Dam
| MT 49 | 3159.00 | Bear River below Lower Bear Reservoir Dam
8322 |  |  | Bear River at Tiger Creek Canal Diversion
| MT89 | 3161.00 | Bear River below Tiger Creek Canal Diversion
8323 |  |  | Beaver Creek at Tiger Creek Canal Diversion
| MT 91 |  | Beaver Creek below Tiger Creek Canal Diversion
8326 |  |  | East Panther Creek at Tiger Creek Canal Diversion
| MT 88 |  | East Panther Creek below Tiger Creek Canal Diversion
8327 |  |  | West Panther Creek at Tiger Creek Regulator Reservoir
| MT 90 |  | West Panther Creek below Tiger Creek Canal Diversion
| M 37 |  | Tiger Creek above Tiger Creek Regulator Reservoir
8328 |  |  | Tiger Creek at Tiger Creek Regulator Reservoir Dam
| M 76 |  | Tiger Creek below below Tiger Creek Regulator Dam
8324 |  |  | North Fork Mokelumne River below Bear River
| MT 98 |  | North Fork Mokelumne River below Bear River
8603 |  |  | North Fork Mokelumne River at Tiger Creek Afterbay Dam
| M 59 | 3159.00 | North Fork Mokelumne River below Tiger Creek Afterbay Dam
8606 |  |  | North Fork Mokelumne River at Electra Diversion Dam
| M 46 | 3167.00 | North Fork Mokelumne River below Electra Diversion Dam

## Appendix B
APPENDIX B
STREAMFLOW DATA
MONTHLY AVERAGE UNIMPAIRED AND REGULATED FLOW DATA

## B.8311
Station No. 8311 Upper Blue Creek at Upper Blue Lake Dam
Monthly Average Unimpaired Streamflow in Cubic feet per second
Water Yr | October | November | December | January | February | March | April | May | June | July | August | September
1969-70 | 1.3 | 1.4 | 9.7 | 26.5 | 6.7 | 8.8 | 11.1 | 31.5 | 16.4 | 0.8 | 0.1 | 0.01
1970-71 | 0.02 | 5.4 | 4 | 9.5 | 5.9 | 6.7 | 14.5 | 28.5 | 27.5 | 2.6 | 0.1 | 0.02
1971-72 | 0.04 | 1.3 | 3.2 | 1.7 | 2.1 | 16.5 | 13.8 | 27.9 | 7.9 | 0.3 | 0.04 | 0.02
1972-73 | 0.2 | 1.6 | 8.7 | 4.9 | 3 | 3.4 | 19 | 48 | 14.1 | 0.9 | 0.04 | 0.02
1973-74 | 0.3 | 12.4 | 8.4 | 11.4 | 4.7 | 9.7 | 15.7 | 41.9 | 22 | 4 | 0.4 | 0.02
1974-75 | 0.03 | 0.2 | 0.8 | 2.1 | 3 | 4.8 | 4.7 | 51 | 45.6 | 4.1 | 0.3 | 0.1
1975-76 | 4.4 | 5 | 2.3 | 1.5 | 2.2 | 5.5 | 8.9 | 11.1 | 0.7 | 0.05 | 0.4 | 0.2
1976-77 | 0.03 | 0.13 | 0.03 | 0.4 | 0.9 | 1.6 | 7.8 | 9.4 | 3.5 | 0.09 | 0.01 | 0.02
1977-78 | 0.02 | 0.1 | 3.7 | 2.4 | 2.6 | 11.3 | 14.7 | 45.9 | 40.4 | 6 | 0.2 | 1.7
1978-79 | 0.05 | 0.2 | 0.9 | 6.9 | 2.2 | 7.1 | 15.7 | 39.7 | 11.4 | 0.5 | 0.03 | 0.01
1979-80 | 1.9 | 3.5 | 3.2 | 28.9 | 8.5 | 5.2 | 20.7 | 30.3 | 25.8 | 6.6 | 0.1 | 0.04
1980-81 | 0.03 | 0.04 | 0.4 | 0.8 | 3.8 | 3.7 | 19.5 | 17.8 | 2.9 | 0.1 | 0.01 | 0.01
1981-82 | 0.8 | 15.9 | 22.5 | 4.8 | 27.6 | 7.5 | 27.4 | 47.4 | 25 | 4.3 | 0.2 | 1.5
1982-83 | 10.7 | 4.2 | 4 | 3.5 | 3.8 | 6.6 | 7.1 | 45.1 | 68.3 | 31.8 | 3 | 1.9
1983-84 | 1.7 | 21.7 | 15.9 | 7.8 | 4.8 | 9.5 | 13.3 | 34.6 | 15.3 | 0.7 | 0.05 | 0.03
1984-85 | 0.9 | 5.2 | 2.3 | 2.4 | 3.7 | 4.3 | 22.5 | 19.5 | 3.3 | 0.12 | 0.03 | 0.3
1985-86 | 0.6 | 1.1 | 4.1 | 9.6 | 23 | 25.6 | 21.6 | 34.8 | 21.1 | 1 | 0.05 | 0.09
1986-87 | 0.4 | 0.05 | 0.07 | 0.4 | 2.3 | 4.1 | 18.2 | 11.3 | 1 | 0.07 | 0.01 | 0.01
1987-88 | 0.02 | 0.3 | 1.6 | 2.2 | 4.2 | 7.8 | 11.5 | 8.9 | 2.3 | 0.1 | 0.02 | 0.01
1988-89 | 0.01 | 0.8 | 1.3 | 1.9 | 3.5 | 20.8 | 27.2 | 20 | 7.2 | 0.2 | 0.03 | 0.19
1989-90 | 1.7 | 1.6 | 1.8 | 2.7 | 2.6 | 7.7 | 16.4 | 9.1 | 4.2 | 0.2 | 0.04 | 0.01
1990-91 | 0.02 | 0.03 | 0.04 | 0.08 | 0.7 | 5.3 | 10.4 | 22.4 | 11.7 | 0.7 | 0.05 | 0.02
1991-92 | 0.4 | 2.1 | 1.1 | 1.4 | 5.4 | 7.2 | 19.4 | 7.1 | 0.6 | 1.7 | 0.05 | 0.04
1992-93 | 0.17 | 0.8 | 1.3 | 8.6 | 3.3 | 14 | 20.8 | 48.2 | 28 | 3.8 | 0.17 | 0.02
1993-94 | 0.03 | 0.04 | 0.5 | 1.1 | 1.7 | 7.7 | 13.1 | 13.1 | 1.9 | 0.06 | 0.01 | 0.02
1994-95 | 0.04 | 2.1 | 2.3 | 7.5 | 8.1 | 16.3 | 22.3 | 44.4 | 53.2 | 23.9 | 1.4 | 0.06
1995-96 | 0.02 | 0.01 | 3.8 | 4 | 19.3 | 9.8 | 21.6 | 39.6 | 12.8 | 0.7 | 0.06 | 0.02
Mean | 0.95667 | 3.2296 | 3.9978 | 5.74 | 5.9111 | 8.8333 | 16.2556 | 29.2037 | 17.5593 | 3.533 | 0.25556 | 0.23667
80% Exc. | 0.02 | 0.1 | 0.8 | 1.4 | 2.2 | 4.8 | 11.1 | 11.3 | 2.9 | 0.1 | 0.03 | 0.01
50% Exc. | 0.17 | 1.3 | 2.3 | 2.7 | 3.7 | 7.5 | 15.7 | 30.3 | 12.8 | 0.7 | 0.05 | 0.02
20% Exc. | 1.3 | 5 | 4.1 | 8.6 | 6.7 | 11.3 | 21.6 | 45.1 | 27.5 | 4.1 | 0.2 | 0.19
20%, 50%, and 80% Exceedance of Monthly Mean Unimpaired Streamflow
All values are in cubic feet per second
Rank Order | October | November | December | January | February | March | April | May | June | July | August | September
1 | 10.7 | 21.7 | 22.5 | 28.9 | 27.6 | 25.6 | 27.4 | 51 | 68.3 | 31.8 | 3 | 1.9
2 | 4.4 | 15.9 | 15.9 | 26.5 | 23 | 20.8 | 27.2 | 48.2 | 53.2 | 23.9 | 1.4 | 1.7
3 | 1.9 | 12.4 | 9.7 | 11.4 | 19.3 | 16.5 | 22.5 | 48 | 45.6 | 6.6 | 0.4 | 1.5
4 | 1.7 | 5.4 | 8.7 | 9.6 | 8.5 | 16.3 | 22.3 | 47.4 | 40.4 | 6 | 0.4 | 0.3
5 | 1.7 | 5.2 | 8.4 | 9.5 | 8.1 | 14 | 21.6 | 45.9 | 28 | 4.3 | 0.3 | 0.2
6 | 1.3 | 5 | 4.1 | 8.6 | 6.7 | 11.3 | 21.6 | 45.1 | 27.5 | 4.1 | 0.2 | 0.19
7 | 0.9 | 4.2 | 4 | 7.8 | 5.9 | 9.8 | 20.8 | 44.4 | 25.8 | 4 | 0.2 | 0.1
8 | 0.8 | 3.5 | 4 | 7.5 | 5.4 | 9.7 | 20.7 | 41.9 | 25 | 3.8 | 0.17 | 0.09
9 | 0.6 | 2.1 | 3.8 | 6.9 | 4.8 | 9.5 | 19.5 | 39.7 | 22 | 2.6 | 0.1 | 0.06
10 | 0.4 | 2.1 | 3.7 | 4.9 | 4.7 | 8.8 | 19.4 | 39.6 | 21.1 | 1.7 | 0.1 | 0.04
11 | 0.4 | 1.6 | 3.2 | 4.8 | 4.2 | 7.8 | 19 | 34.8 | 16.4 | 1 | 0.1 | 0.04
12 | 0.3 | 1.6 | 3.2 | 4 | 3.8 | 7.7 | 18.2 | 34.6 | 15.3 | 0.9 | 0.06 | 0.03
13 | 0.2 | 1.4 | 2.3 | 3.5 | 3.8 | 7.7 | 16.4 | 31.5 | 14.1 | 0.8 | 0.05 | 0.02
14 | 0.17 | 1.3 | 2.3 | 2.7 | 3.7 | 7.5 | 15.7 | 30.3 | 12.8 | 0.7 | 0.05 | 0.02
15 | 0.05 | 1.1 | 2.3 | 2.4 | 3.5 | 7.2 | 15.7 | 28.5 | 11.7 | 0.7 | 0.05 | 0.02
16 | 0.04 | 0.8 | 1.8 | 2.4 | 3.3 | 7.1 | 14.7 | 27.9 | 11.4 | 0.7 | 0.05 | 0.02
17 | 0.04 | 0.8 | 1.6 | 2.2 | 3 | 6.7 | 14.5 | 22.4 | 7.9 | 0.5 | 0.04 | 0.02
18 | 0.03 | 0.3 | 1.3 | 2.1 | 3 | 6.6 | 13.8 | 20 | 7.2 | 0.3 | 0.04 | 0.02
19 | 0.03 | 0.2 | 1.3 | 1.9 | 2.6 | 5.5 | 13.3 | 19.5 | 4.2 | 0.2 | 0.04 | 0.02
20 | 0.03 | 0.2 | 1.1 | 1.7 | 2.6 | 5.3 | 13.1 | 17.8 | 3.5 | 0.2 | 0.03 | 0.02
21 | 0.03 | 0.13 | 0.9 | 1.5 | 2.3 | 5.2 | 11.5 | 13.1 | 3.3 | 0.12 | 0.03 | 0.02
22 | 0.02 | 0.1 | 0.8 | 1.4 | 2.2 | 4.8 | 11.1 | 11.3 | 2.9 | 0.1 | 0.03 | 0.01
23 | 0.02 | 0.05 | 0.5 | 1.1 | 2.2 | 4.3 | 10.4 | 11.1 | 2.3 | 0.1 | 0.02 | 0.01
24 | 0.02 | 0.04 | 0.4 | 0.8 | 2.1 | 4.1 | 8.9 | 9.4 | 1.9 | 0.09 | 0.01 | 0.01
25 | 0.02 | 0.04 | 0.07 | 0.4 | 1.7 | 3.7 | 7.8 | 9.1 | 1 | 0.07 | 0.01 | 0.01
26 | 0.02 | 0.03 | 0.04 | 0.4 | 0.9 | 3.4 | 7.1 | 8.9 | 0.7 | 0.06 | 0.01 | 0.01
27 | 0.01 | 0.01 | 0.03 | 0.08 | 0.7 | 1.6 | 4.7 | 7.1 | 0.6 | 0.05 | 0.01 | 0.01

## B.M66
Station No. M66 Middle Blue Creek below Upper Blue Lake Dam
Monthly Average Streamflow in Cubic feet per second
Water Yr | October | November | December | January | February | March | April | May | June | July | August | September
1969-70 | 39.1 | 2 | 11.3 | 26.2 | 6.7 | 8.7 | 2.2 | 2 | 2 | 10.1 | 34 | 34
1970-71 | 14.5 | 6.1 | 3.9 | 9.5 | 5.9 | 6.6 | 2.3 | 2 | 2 | 13.6 | 34 | 33
1971-72 | 13 | 6.9 | 3.2 | 2 | 2.4 | 16.3 | 2.2 | 2 | 2 | 5.5 | 2.6 | 43.4
1972-73 | 18 | 1.6 | 9 | 4.9 | 3 | 3.4 | 2 | 2 | 3.1 | 27.5 | 41.2 | 7.1
1973-74 | 0.3 | 12.3 | 8.3 | 11.3 | 4.7 | 9.6 | 2.2 | 2 | 3.5 | 25.8 | 50 | 42
1974-75 | 4.8 | 2 | 2 | 2.4 | 3 | 4.8 | 2.1 | 5.3 | 5.8 | 10 | 50 | 42.2
1975-76 | 10.5 | 4.9 | 2.2 | 1.4 | 2.1 | 5.4 | 2.1 | 2 | 2 | 21.3 | 9.8 | 1.4
1976-77 | 1.6 | 1.6 | 1.6 | 0.5 | 0.9 | 1.6 | 2 | 2 | 13.7 | 14.2 | 1.3 | 0.2
1977-78 | 0.7 | 0.7 | 3.7 | 2.4 | 2.5 | 11.1 | 2.6 | 2 | 6.1 | 2 | 40.7 | 54.1
1978-79 | 23.8 | 2.3 | 0.9 | 6.8 | 2.2 | 7 | 2.1 | 2 | 2 | 20.6 | 49.5 | 17.2
1979-80 | 2.6 | 2 | 2.8 | 28.7 | 8.4 | 5.2 | 2.1 | 2 | 3.7 | 17 | 43.8 | 50.5
1980-81 | 19.2 | 2.9 | 1.8 | 0.8 | 3.7 | 3.6 | 2.1 | 2 | 3.5 | 15 | 15 | 11.1
1981-82 | 2.8 | 15.9 | 22.3 | 4.9 | 27.4 | 7.5 | 2.1 | 2 | 29.6 | 26.9 | 54.1 | 36.2
1982-83 | 36.9 | 20.9 | 4 | 3.5 | 3.8 | 6.6 | 2.8 | 20.7 | 67.8 | 30.6 | 12.5 | 42.5
1983-84 | 54.1 | 29.5 | 15.8 | 7.7 | 4.7 | 9.4 | 2.2 | 2 | 3.3 | 3 | 23.9 | 58.4
1984-85 | 40 | 20.2 | 2.3 | 2.4 | 3.6 | 4.2 | 2.3 | 2.1 | 2.2 | 2.9 | 14.4 | 31.1
1985-86 | 13.6 | 1.2 | 4 | 9.5 | 22.8 | 25.4 | 3 | 2 | 4 | 14.7 | 49.5 | 54
1986-87 | 15.7 | 3.3 | 2.6 | 1.1 | 2.3 | 4.3 | 3.4 | 2.9 | 6.7 | 10.2 | 7 | 2.9
1987-88 | 10.4 | 2.6 | 0.6 | 2.2 | 4.1 | 7.7 | 2.4 | 4.3 | 4.2 | 13.7 | 17.9 | 6.3
1988-89 | 0.4 | 1.3 | 1.3 | 1.8 | 3.5 | 20.8 | 2.8 | 6.4 | 3 | 13.1 | 16.9 | 13.3
1989-90 | 11.4 | 10.2 | 1.8 | 2.7 | 2.6 | 7.6 | 3.9 | 15.6 | 5.8 | 5.2 | 5.7 | 5.4
1990-91 | 2.1 | 0.7 | 0.7 | 0.1 | 0.7 | 5.3 | 2.2 | 6.9 | 3.3 | 10.5 | 10.9 | 10.3
1991-92 | 12.7 | 5.2 | 1.1 | 1.4 | 5.4 | 7.2 | 2.9 | 6.6 | 3.4 | 4.7 | 9.4 | 9
1992-93 | 9.2 | 4.9 | 4.6 | 8.5 | 3.2 | 13.9 | 6.5 | 23.6 | 7.1 | 5.5 | 23.1 | 28.7
1993-94 | 34.2 | 9.5 | 3.7 | 1.1 | 1.7 | 7.6 | 3 | 6.1 | 3.4 | 10.6 | 11.5 | 3.9
1994-95 | 3.2 | 5.7 | 2 | 7.4 | 8.1 | 16.2 | 2.3 | 2 | 8.5 | 49.3 | 21.8 | 32.8
1995-96 | 44.8 | 12.2 | 4.2 | 4 | 19.2 | 9.7 | 3.4 | 7.3 | 14.7 | 10.6 | 31.9 | 29
Mean | 16.2815 | 6.9852 | 4.5074 | 5.7481 | 5.8741 | 8.7667 | 2.637 | 5.1037 | 8.0148 | 14.5963 | 25.2741 | 25.9259
80% Exc. | 2.6 | 1.6 | 1.6 | 1.4 | 2.3 | 4.8 | 2.1 | 2 | 2.2 | 5.5 | 9.8 | 6.3
50% Exc. | 12.7 | 4.9 | 2.8 | 2.7 | 3.6 | 7.5 | 2.3 | 2 | 3.5 | 13.1 | 21.8 | 29
20% Exc. | 34.2 | 12.2 | 4.6 | 8.5 | 6.7 | 11.1 | 3 | 6.6 | 7.1 | 21.3 | 43.8 | 42.5
20%, 50%, and 80% Exceedance of Monthly Mean Streamflow
All values are in cubic feet per second
Rank Order | October | November | December | January | February | March | April | May | June | July | August | September
1 | 54.1 | 29.5 | 22.3 | 28.7 | 27.4 | 25.4 | 6.5 | 23.6 | 67.8 | 49.3 | 54.1 | 58.4
2 | 44.8 | 20.9 | 15.8 | 26.2 | 22.8 | 20.8 | 3.9 | 20.7 | 29.6 | 30.6 | 50 | 54.1
3 | 40 | 20.2 | 11.3 | 11.3 | 19.2 | 16.3 | 3.4 | 15.6 | 14.7 | 27.5 | 50 | 54
4 | 39.1 | 15.9 | 9 | 9.5 | 8.4 | 16.2 | 3.4 | 7.3 | 13.7 | 26.9 | 49.5 | 50.5
5 | 36.9 | 12.3 | 8.3 | 9.5 | 8.1 | 13.9 | 3 | 6.9 | 8.5 | 25.8 | 49.5 | 43.4
6 | 34.2 | 12.2 | 4.6 | 8.5 | 6.7 | 11.1 | 3 | 6.6 | 7.1 | 21.3 | 43.8 | 42.5
7 | 23.8 | 10.2 | 4.2 | 7.7 | 5.9 | 9.7 | 2.9 | 6.4 | 6.7 | 20.6 | 41.2 | 42.2
8 | 19.2 | 9.5 | 4 | 7.4 | 5.4 | 9.6 | 2.8 | 6.1 | 6.1 | 17 | 40.7 | 42
9 | 18 | 6.9 | 4 | 6.8 | 4.7 | 9.4 | 2.8 | 5.3 | 5.8 | 15 | 34 | 36.2
10 | 15.7 | 6.1 | 3.9 | 4.9 | 4.7 | 8.7 | 2.6 | 4.3 | 5.8 | 14.7 | 34 | 34
11 | 14.5 | 5.7 | 3.7 | 4.9 | 4.1 | 7.7 | 2.4 | 2.9 | 4.2 | 14.2 | 31.9 | 33
12 | 13.6 | 5.2 | 3.7 | 4 | 3.8 | 7.6 | 2.3 | 2.1 | 4 | 13.7 | 23.9 | 32.8
13 | 13 | 4.9 | 3.2 | 3.5 | 3.7 | 7.6 | 2.3 | 2 | 3.7 | 13.6 | 23.1 | 31.1
14 | 12.7 | 4.9 | 2.8 | 2.7 | 3.6 | 7.5 | 2.3 | 2 | 3.5 | 13.1 | 21.8 | 29
15 | 11.4 | 3.3 | 2.6 | 2.4 | 3.5 | 7.2 | 2.2 | 2 | 3.5 | 10.6 | 17.9 | 28.7
16 | 10.5 | 2.9 | 2.3 | 2.4 | 3.2 | 7 | 2.2 | 2 | 3.4 | 10.6 | 16.9 | 17.2
17 | 10.4 | 2.6 | 2.2 | 2.4 | 3 | 6.6 | 2.2 | 2 | 3.4 | 10.5 | 15 | 13.3
18 | 9.2 | 2.3 | 2 | 2.2 | 3 | 6.6 | 2.2 | 2 | 3.3 | 10.2 | 14.4 | 11.1
19 | 4.8 | 2 | 2 | 2 | 2.6 | 5.4 | 2.2 | 2 | 3.3 | 10.1 | 12.5 | 10.3
20 | 3.2 | 2 | 1.8 | 1.8 | 2.5 | 5.3 | 2.1 | 2 | 3.1 | 10 | 11.5 | 9
21 | 2.8 | 2 | 1.8 | 1.4 | 2.4 | 5.2 | 2.1 | 2 | 3 | 5.5 | 10.9 | 7.1
22 | 2.6 | 1.6 | 1.6 | 1.4 | 2.3 | 4.8 | 2.1 | 2 | 2.2 | 5.5 | 9.8 | 6.3
23 | 2.1 | 1.6 | 1.3 | 1.1 | 2.2 | 4.3 | 2.1 | 2 | 2 | 5.2 | 9.4 | 5.4
24 | 1.6 | 1.3 | 1.1 | 1.1 | 2.1 | 4.2 | 2.1 | 2 | 2 | 4.7 | 7 | 3.9
25 | 0.7 | 1.2 | 0.9 | 0.8 | 1.7 | 3.6 | 2.1 | 2 | 2 | 3 | 5.7 | 2.9
26 | 0.4 | 0.7 | 0.7 | 0.5 | 0.9 | 3.4 | 2 | 2 | 2 | 2.9 | 2.6 | 1.4
27 | 0.3 | 0.7 | 0.6 | 0.1 | 0.7 | 1.6 | 2 | 2 | 2 | 2 | 1.3 | 0.2

## B.8312
Station No. 8312 Middle Blue Creek at Lower Blue Lake Dam
Monthly Average Unimpaired Streamflow in Cubic feet per second
Water Yr | October | November | December | January | February | March | April | May | June | July | August | September
1969-70 | 2.3 | 2.5 | 17.1 | 46.8 | 11.9 | 15.6 | 19.7 | 55.6 | 28.9 | 1.4 | 0.09 | 0.03
1970-71 | 0.05 | 9.6 | 7 | 16.7 | 10.4 | 11.8 | 25.6 | 50.4 | 48.6 | 4.6 | 0.16 | 0.04
1971-72 | 0.07 | 2.3 | 5.7 | 3 | 3.7 | 29.1 | 24.3 | 49.2 | 14 | 0.5 | 0.06 | 0.05
1972-73 | 0.3 | 2.8 | 15.4 | 8.7 | 5.3 | 6 | 33.6 | 84.9 | 24.8 | 1.6 | 0.08 | 0.04
1973-74 | 0.6 | 21.9 | 14.8 | 20.1 | 8.4 | 17.2 | 27.7 | 73.9 | 38.8 | 7.1 | 0.6 | 0.04
1974-75 | 0.05 | 0.3 | 1.3 | 3.6 | 5.4 | 8.5 | 8.3 | 90 | 80.5 | 7.3 | 0.5 | 0.12
1975-76 | 7.7 | 8.8 | 4 | 2.6 | 3.9 | 9.6 | 15.7 | 19.6 | 1.2 | 0.08 | 0.7 | 0.4
1976-77 | 0.05 | 0.24 | 0.06 | 0.8 | 1.7 | 2.8 | 13.9 | 16.7 | 6.3 | 0.17 | 0.02 | 0.04
1977-78 | 0.03 | 0.17 | 6.6 | 4.2 | 4.5 | 19.9 | 26 | 81 | 71.3 | 10.6 | 0.3 | 3
1978-79 | 0.09 | 0.4 | 1.7 | 12.1 | 3.9 | 12.5 | 27.7 | 70.1 | 20.1 | 0.9 | 0.06 | 0.02
1979-80 | 3.4 | 6.2 | 5.6 | 51.1 | 14.9 | 9.2 | 36.5 | 53.5 | 45.6 | 11.6 | 0.26 | 0.07
1980-81 | 0.05 | 0.06 | 0.8 | 1.4 | 6.7 | 6.5 | 34.3 | 31.4 | 5.2 | 0.12 | 0.02 | 0.01
1981-82 | 1.4 | 28.1 | 39.7 | 8.4 | 48.8 | 13.3 | 48.4 | 83.7 | 44.1 | 7.6 | 0.4 | 2.6
1982-83 | 18.9 | 7.5 | 7.1 | 6.2 | 6.7 | 11.7 | 12.6 | 79.6 | 120.6 | 56.2 | 5.4 | 3.3
1983-84 | 3 | 38.3 | 28.1 | 13.7 | 8.5 | 16.8 | 23.5 | 61.2 | 26.9 | 1.3 | 0.09 | 0.04
1984-85 | 1.5 | 9.2 | 4.1 | 4.3 | 6.5 | 7.6 | 39.8 | 34.3 | 5.8 | 0.22 | 0.06 | 0.48
1985-86 | 1 | 1.9 | 7.2 | 17 | 40.5 | 45.2 | 38.2 | 61.5 | 37.2 | 1.7 | 0.09 | 0.16
1986-87 | 0.69 | 0.09 | 0.13 | 0.6 | 4.1 | 7.3 | 32.1 | 19.9 | 1.7 | 0.11 | 0.02 | 0.02
1987-88 | 0.04 | 0.6 | 2.9 | 3.8 | 7.3 | 13.8 | 20.2 | 15.7 | 4.1 | 0.19 | 0.03 | 0.01
1988-89 | 0.01 | 1.4 | 2.3 | 3.3 | 6.1 | 36.7 | 48.1 | 35.4 | 12.7 | 0.35 | 0.05 | 0.33
1989-90 | 3 | 2.8 | 3.2 | 4.8 | 4.7 | 13.5 | 29 | 16.1 | 7.4 | 0.35 | 0.07 | 0.02
1990-91 | 0.04 | 0.06 | 0.07 | 0.15 | 1.2 | 9.4 | 18.4 | 39.6 | 20.6 | 1.2 | 0.09 | 0.03
1991-92 | 0.8 | 3.7 | 1.9 | 2.4 | 9.5 | 12.8 | 34.3 | 12.6 | 1.1 | 3.1 | 0.09 | 0.07
1992-93 | 0.29 | 1.4 | 2.3 | 15.2 | 5.8 | 24.7 | 36.7 | 85.2 | 49.4 | 6.8 | 0.3 | 0.04
1993-94 | 0.05 | 0.06 | 0.99 | 1.9 | 3.1 | 13.6 | 23.1 | 23.2 | 3.3 | 0.1 | 0.02 | 0.03
1994-95 | 0.07 | 3.8 | 4.1 | 13.2 | 14.4 | 28.8 | 39.5 | 78.3 | 93.9 | 42.2 | 2.4 | 0.1
1995-96 | 0.03 | 0.03 | 6.7 | 7.1 | 34.1 | 17.3 | 38.2 | 70 | 22.7 | 1.3 | 0.1 | 0.03
Mean | 1.6856 | 5.7115 | 7.0685 | 10.1167 | 10.4444 | 15.6 | 28.7185 | 51.5778 | 30.9926 | 6.2478 | 0.44667 | 0.41185
80% Exc. | 0.05 | 0.17 | 1.3 | 2.4 | 3.9 | 8.5 | 19.7 | 19.9 | 5.2 | 0.19 | 0.05 | 0.03
50% Exc. | 0.29 | 2.3 | 4.1 | 4.8 | 6.5 | 13.3 | 27.7 | 53.5 | 22.7 | 1.3 | 0.09 | 0.04
20% Exc. | 2.3 | 8.8 | 7.2 | 15.2 | 11.9 | 19.9 | 38.2 | 79.6 | 48.6 | 7.3 | 0.4 | 0.33
20%, 50%, and 80% Exceedance of Monthly Mean Unimpaired Streamflow
All values are in cubic feet per second
Rank Order | October | November | December | January | February | March | April | May | June | July | August | September
1 | 18.9 | 38.3 | 39.7 | 51.1 | 48.8 | 45.2 | 48.4 | 90 | 120.6 | 56.2 | 5.4 | 3.3
2 | 7.7 | 28.1 | 28.1 | 46.8 | 40.5 | 36.7 | 48.1 | 85.2 | 93.9 | 42.2 | 2.4 | 3
3 | 3.4 | 21.9 | 17.1 | 20.1 | 34.1 | 29.1 | 39.8 | 84.9 | 80.5 | 11.6 | 0.7 | 2.6
4 | 3 | 9.6 | 15.4 | 17 | 14.9 | 28.8 | 39.5 | 83.7 | 71.3 | 10.6 | 0.6 | 0.48
5 | 3 | 9.2 | 14.8 | 16.7 | 14.4 | 24.7 | 38.2 | 81 | 49.4 | 7.6 | 0.5 | 0.4
6 | 2.3 | 8.8 | 7.2 | 15.2 | 11.9 | 19.9 | 38.2 | 79.6 | 48.6 | 7.3 | 0.4 | 0.33
7 | 1.5 | 7.5 | 7.1 | 13.7 | 10.4 | 17.3 | 36.7 | 78.3 | 45.6 | 7.1 | 0.3 | 0.16
8 | 1.4 | 6.2 | 7 | 13.2 | 9.5 | 17.2 | 36.5 | 73.9 | 44.1 | 6.8 | 0.3 | 0.12
9 | 1 | 3.8 | 6.7 | 12.1 | 8.5 | 16.8 | 34.3 | 70.1 | 38.8 | 4.6 | 0.26 | 0.1
10 | 0.8 | 3.7 | 6.6 | 8.7 | 8.4 | 15.6 | 34.3 | 70 | 37.2 | 3.1 | 0.16 | 0.07
11 | 0.69 | 2.8 | 5.7 | 8.4 | 7.3 | 13.8 | 33.6 | 61.5 | 28.9 | 1.7 | 0.1 | 0.07
12 | 0.6 | 2.8 | 5.6 | 7.1 | 6.7 | 13.6 | 32.1 | 61.2 | 26.9 | 1.6 | 0.09 | 0.05
13 | 0.3 | 2.5 | 4.1 | 6.2 | 6.7 | 13.5 | 29 | 55.6 | 24.8 | 1.4 | 0.09 | 0.04
14 | 0.29 | 2.3 | 4.1 | 4.8 | 6.5 | 13.3 | 27.7 | 53.5 | 22.7 | 1.3 | 0.09 | 0.04
15 | 0.09 | 1.9 | 4 | 4.3 | 6.1 | 12.8 | 27.7 | 50.4 | 20.6 | 1.3 | 0.09 | 0.04
16 | 0.07 | 1.4 | 3.2 | 4.2 | 5.8 | 12.5 | 26 | 49.2 | 20.1 | 1.2 | 0.09 | 0.04
17 | 0.07 | 1.4 | 2.9 | 3.8 | 5.4 | 11.8 | 25.6 | 39.6 | 14 | 0.9 | 0.08 | 0.04
18 | 0.05 | 0.6 | 2.3 | 3.6 | 5.3 | 11.7 | 24.3 | 35.4 | 12.7 | 0.5 | 0.07 | 0.04
19 | 0.05 | 0.4 | 2.3 | 3.3 | 4.7 | 9.6 | 23.5 | 34.3 | 7.4 | 0.35 | 0.06 | 0.03
20 | 0.05 | 0.3 | 1.9 | 3 | 4.5 | 9.4 | 23.1 | 31.4 | 6.3 | 0.35 | 0.06 | 0.03
21 | 0.05 | 0.24 | 1.7 | 2.6 | 4.1 | 9.2 | 20.2 | 23.2 | 5.8 | 0.22 | 0.06 | 0.03
22 | 0.05 | 0.17 | 1.3 | 2.4 | 3.9 | 8.5 | 19.7 | 19.9 | 5.2 | 0.19 | 0.05 | 0.03
23 | 0.04 | 0.09 | 0.99 | 1.9 | 3.9 | 7.6 | 18.4 | 19.6 | 4.1 | 0.17 | 0.03 | 0.02
24 | 0.04 | 0.06 | 0.8 | 1.4 | 3.7 | 7.3 | 15.7 | 16.7 | 3.3 | 0.12 | 0.02 | 0.02
25 | 0.03 | 0.06 | 0.13 | 0.8 | 3.1 | 6.5 | 13.9 | 16.1 | 1.7 | 0.11 | 0.02 | 0.02
26 | 0.03 | 0.06 | 0.07 | 0.6 | 1.7 | 6 | 12.6 | 15.7 | 1.2 | 0.1 | 0.02 | 0.01
27 | 0.01 | 0.03 | 0.06 | 0.15 | 1.2 | 2.8 | 8.3 | 12.6 | 1.1 | 0.08 | 0.02 | 0.01

## B.M3
Station No. M3 Blue Creek below Lower Blue Lake Dam
Monthly Average Streamflow in Cubic feet per second
Water Yr | October | November | December | January | February | March | April | May | June | July | August | September
1969-70 | 8.1 | 2.5 | 17 | 46.4 | 11.8 | 15.4 | 2.4 | 3.2 | 2.3 | 11.7 | 43.9 | 62.7
1970-71 | 1.6 | 9.5 | 7 | 16.6 | 10.3 | 11.7 | 2.6 | 2.6 | 8.3 | 20 | 47 | 47.6
1971-72 | 2.6 | 2.9 | 5.6 | 3 | 3.7 | 28.9 | 2.5 | 2.1 | 2 | 9.6 | 13.7 | 49.7
1972-73 | 6 | 3.4 | 15.2 | 8.6 | 5.3 | 6 | 2.1 | 2 | 2 | 42.3 | 50 | 62.7
1973-74 | 11 | 22 | 14.6 | 20 | 8.3 | 17 | 2.4 | 12.7 | 28.4 | 44.8 | 50 | 54.7
1974-75 | 51.3 | 4.3 | 1.5 | 3.6 | 5.3 | 8.5 | 2.3 | 6 | 5.4 | 28.3 | 50 | 72.8
1975-76 | 35.5 | 8.7 | 3.9 | 2.5 | 3.8 | 9.5 | 2 | 2 | 2 | 21.3 | 39 | 3.4
1976-77 | 1.8 | 0.8 | 0.06 | 0.7 | 1.6 | 2.7 | 2 | 2 | 14.4 | 24.3 | 1 | 0.2
1977-78 | 0.05 | 0.18 | 6.5 | 4 | 4.3 | 19.5 | 1.9 | 1.9 | 8.8 | 1.9 | 49 | 71.7
1978-79 | 68.2 | 4.8 | 1.7 | 12 | 3.9 | 12.4 | 2 | 2 | 2 | 31 | 52 | 50.4
1979-80 | 28.5 | 6.2 | 5.6 | 50.7 | 14.8 | 9.1 | 2 | 2 | 23.9 | 29.3 | 51.8 | 53
1980-81 | 68.1 | 8.7 | 0.9 | 1.4 | 6.6 | 6.4 | 2 | 2.1 | 2.8 | 19.9 | 20 | 20
1981-82 | 20 | 33.7 | 39.3 | 8.4 | 48.4 | 13.2 | 48 | 2 | 49.7 | 40.9 | 58.3 | 75.5
1982-83 | 59.7 | 15.7 | 7 | 6.2 | 6.6 | 11.6 | 2 | 57.4 | 120 | 64.4 | 27.8 | 50.8
1983-84 | 75 | 56.2 | 27.9 | 13.6 | 8.4 | 16.4 | 2 | 39 | 18.7 | 18.5 | 25 | 64.1
1984-85 | 74.5 | 11.5 | 4 | 4 | 6.4 | 7.5 | 2 | 2.5 | 2.7 | 2.7 | 13.3 | 33
1985-86 | 32.7 | 2.6 | 7.1 | 16.9 | 40.2 | 44.9 | 37.9 | 4.2 | 22 | 15 | 43.9 | 60.6
1986-87 | 52 | 13 | 0.3 | 0.6 | 4.1 | 7.2 | 3 | 8.3 | 9 | 9.2 | 9.2 | 9.7
1987-88 | 30.7 | 5.2 | 0.8 | 3.8 | 7.3 | 13.6 | 3.3 | 11.2 | 11.2 | 11 | 10.9 | 10.8
1988-89 | 10.5 | 8 | 2.3 | 3.3 | 6.1 | 36.4 | 3.1 | 13.8 | 15.6 | 15.9 | 16 | 29.5
1989-90 | 28.5 | 30.7 | 3.1 | 4.7 | 4.6 | 13.4 | 5.5 | 18.5 | 16.4 | 16.5 | 12.9 | 10.5
1990-91 | 3.6 | 0.8 | 0.5 | 0.15 | 1.2 | 9.3 | 3 | 8.4 | 16.5 | 11 | 11 | 11.8
1991-92 | 15 | 18.9 | 1.9 | 2.4 | 9.4 | 12.7 | 4.6 | 10.4 | 9.3 | 9.1 | 8.8 | 8.9
1992-93 | 9 | 8.6 | 2.8 | 15.1 | 5.7 | 24.5 | 3.3 | 16.1 | 23.5 | 17.5 | 29.8 | 34.4
1993-94 | 49.3 | 32.3 | 2.7 | 1.9 | 3.1 | 13.4 | 7.2 | 15.6 | 8.6 | 8.6 | 8.9 | 5.4
1994-95 | 2.8 | 12 | 4.1 | 13.1 | 14.2 | 28.5 | 3 | 3 | 32.2 | 51.3 | 30.9 | 48.5
1995-96 | 63.5 | 24.7 | 7.9 | 7 | 33.9 | 17.1 | 3 | 29.5 | 26.7 | 17.4 | 44.9 | 48.7
Mean | 29.9833 | 12.8844 | 7.0837 | 10.0241 | 10.3444 | 15.437 | 5.8185 | 10.3889 | 17.9407 | 21.9778 | 30.3333 | 38.9296
80% Exc. | 3.6 | 2.9 | 1.5 | 2.4 | 3.8 | 7.5 | 2 | 2 | 2.7 | 9.6 | 11 | 10.5
50% Exc. | 28.5 | 8.7 | 4 | 4.7 | 6.4 | 13.2 | 2.5 | 4.2 | 11.2 | 17.5 | 29.8 | 48.5
20% Exc. | 59.7 | 22 | 7.9 | 15.1 | 11.8 | 19.5 | 3.3 | 15.6 | 23.9 | 31 | 50 | 62.7
20%, 50%, and 80% Exceedance of Monthly Mean Streamflow
All values are in cubic feet per second
Rank Order | October | November | December | January | February | March | April | May | June | July | August | September
1 | 75 | 56.2 | 39.3 | 50.7 | 48.4 | 44.9 | 48 | 57.4 | 120 | 64.4 | 58.3 | 75.5
2 | 74.5 | 33.7 | 27.9 | 46.4 | 40.2 | 36.4 | 37.9 | 39 | 49.7 | 51.3 | 52 | 72.8
3 | 68.2 | 32.3 | 17 | 20 | 33.9 | 28.9 | 7.2 | 29.5 | 32.2 | 44.8 | 51.8 | 71.7
4 | 68.1 | 30.7 | 15.2 | 16.9 | 14.8 | 28.5 | 5.5 | 18.5 | 28.4 | 42.3 | 50 | 64.1
5 | 63.5 | 24.7 | 14.6 | 16.6 | 14.2 | 24.5 | 4.6 | 16.1 | 26.7 | 40.9 | 50 | 62.7
6 | 59.7 | 22 | 7.9 | 15.1 | 11.8 | 19.5 | 3.3 | 15.6 | 23.9 | 31 | 50 | 62.7
7 | 52 | 18.9 | 7.1 | 13.6 | 10.3 | 17.1 | 3.3 | 13.8 | 23.5 | 29.3 | 49 | 60.6
8 | 51.3 | 15.7 | 7 | 13.1 | 9.4 | 17 | 3.1 | 12.7 | 22 | 28.3 | 47 | 54.7
9 | 49.3 | 13 | 7 | 12 | 8.4 | 16.4 | 3 | 11.2 | 18.7 | 24.3 | 44.9 | 53
10 | 35.5 | 12 | 6.5 | 8.6 | 8.3 | 15.4 | 3 | 10.4 | 16.5 | 21.3 | 43.9 | 50.8
11 | 32.7 | 11.5 | 5.6 | 8.4 | 7.3 | 13.6 | 3 | 8.4 | 16.4 | 20 | 43.9 | 50.4
12 | 30.7 | 9.5 | 5.6 | 7 | 6.6 | 13.4 | 3 | 8.3 | 15.6 | 19.9 | 39 | 49.7
13 | 28.5 | 8.7 | 4.1 | 6.2 | 6.6 | 13.4 | 2.6 | 6 | 14.4 | 18.5 | 30.9 | 48.7
14 | 28.5 | 8.7 | 4 | 4.7 | 6.4 | 13.2 | 2.5 | 4.2 | 11.2 | 17.5 | 29.8 | 48.5
15 | 20 | 8.6 | 3.9 | 4 | 6.1 | 12.7 | 2.4 | 3.2 | 9.3 | 17.4 | 27.8 | 47.6
16 | 15 | 8 | 3.1 | 4 | 5.7 | 12.4 | 2.4 | 3 | 9 | 16.5 | 25 | 34.4
17 | 11 | 6.2 | 2.8 | 3.8 | 5.3 | 11.7 | 2.3 | 2.6 | 8.8 | 15.9 | 20 | 33
18 | 10.5 | 5.2 | 2.7 | 3.6 | 5.3 | 11.6 | 2.1 | 2.5 | 8.6 | 15 | 16 | 29.5
19 | 9 | 4.8 | 2.3 | 3.3 | 4.6 | 9.5 | 2 | 2.1 | 8.3 | 11.7 | 13.7 | 20
20 | 8.1 | 4.3 | 1.9 | 3 | 4.3 | 9.3 | 2 | 2.1 | 5.4 | 11 | 13.3 | 11.8
21 | 6 | 3.4 | 1.7 | 2.5 | 4.1 | 9.1 | 2 | 2 | 2.8 | 11 | 12.9 | 10.8
22 | 3.6 | 2.9 | 1.5 | 2.4 | 3.9 | 8.5 | 2 | 2 | 2.7 | 9.6 | 11 | 10.5
23 | 2.8 | 2.6 | 0.9 | 1.9 | 3.8 | 7.5 | 2 | 2 | 2.3 | 9.2 | 10.9 | 9.7
24 | 2.6 | 2.5 | 0.8 | 1.4 | 3.7 | 7.2 | 2 | 2 | 2 | 9.1 | 9.2 | 8.9
25 | 1.8 | 0.8 | 0.5 | 0.7 | 3.1 | 6.4 | 2 | 2 | 2 | 8.6 | 8.9 | 5.4
26 | 1.6 | 0.8 | 0.3 | 0.6 | 1.6 | 6 | 2 | 2 | 2 | 2.7 | 8.8 | 3.4
27 | 0.05 | 0.18 | 0.06 | 0.15 | 1.2 | 2.7 | 1.9 | 1.9 | 2 | 1.9 | 1 | 0.2

## B.8313
Station No. 8313 Meadow Creek at Twin Lakes Dam
Monthly Average Unimpaired Streamflow in Cubic feet per second
Water Yr | October | November | December | January | February | March | April | May | June | July | August | September
1969-70 | 0.5 | 0.6 | 3.9 | 10.6 | 2.7 | 3.5 | 4.5 | 12.6 | 6.6 | 0.3 | 0.02 | 0.01
1970-71 | 0.01 | 2.2 | 1.6 | 3.8 | 2.4 | 2.7 | 5.8 | 11.5 | 11 | 1.08 | 0.04 | 0.01
1971-72 | 0.02 | 0.5 | 1.3 | 0.7 | 0.8 | 6.6 | 5.5 | 11.2 | 3.2 | 0.12 | 0.01 | 0.01
1972-73 | 0.07 | 0.6 | 3.5 | 2 | 1.2 | 1.4 | 7.6 | 19.3 | 5.6 | 0.4 | 0.02 | 0.01
1973-74 | 0.13 | 5 | 3.4 | 4.6 | 1.9 | 3.9 | 6.3 | 16.8 | 8.8 | 1.6 | 0.15 | 0.01
1974-75 | 0.01 | 0.07 | 0.3 | 0.8 | 1.2 | 1.9 | 1.9 | 20.5 | 18.3 | 1.7 | 0.11 | 0.03
1975-76 | 1.8 | 2 | 0.9 | 0.6 | 0.9 | 2.2 | 3.6 | 4.4 | 0.3 | 0.02 | 0.17 | 0.09
1976-77 | 0.01 | 0.05 | 0.01 | 0.18 | 0.4 | 0.6 | 3.2 | 3.8 | 1.4 | 0.04 | 0 | 0.01
1977-78 | 0.01 | 0.04 | 1.5 | 1 | 0.96 | 4.5 | 5.9 | 18.4 | 16.2 | 2.4 | 0.07 | 0.7
1978-79 | 0.02 | 0.09 | 0.4 | 2.8 | 0.9 | 2.8 | 6.3 | 15.9 | 4.6 | 0.2 | 0.01 | 0
1979-80 | 0.8 | 1.4 | 1.3 | 11.6 | 3.4 | 2.1 | 8.3 | 12.2 | 10.4 | 2.6 | 0.06 | 0.01
1980-81 | 0.01 | 0.01 | 0.18 | 0.3 | 1.5 | 1.5 | 7.8 | 7.1 | 1.2 | 0.03 | 0 | 0
1981-82 | 0.3 | 6.4 | 9 | 1.9 | 11.1 | 3 | 11 | 19 | 10 | 1.7 | 0.09 | 0.6
1982-83 | 4.3 | 1.7 | 1.6 | 1.4 | 1.5 | 2.7 | 2.9 | 18.1 | 27.4 | 12.8 | 1.2 | 0.8
1983-84 | 0.7 | 8.7 | 6.4 | 3.1 | 1.9 | 3.8 | 5.3 | 13.9 | 6.1 | 0.3 | 0.02 | 0.01
1984-85 | 0.4 | 2.1 | 0.9 | 1 | 1.5 | 1.7 | 9 | 7.8 | 1.3 | 0.05 | 0.01 | 0.01
1985-86 | 0.24 | 0.4 | 1.6 | 3.9 | 9.2 | 10.3 | 8.7 | 14 | 8.5 | 0.4 | 0.02 | 0.04
1986-87 | 0.16 | 0.02 | 0.03 | 0.15 | 0.9 | 1.7 | 7.3 | 4.5 | 0.4 | 0.03 | 0 | 0
1987-88 | 0 | 0.13 | 0.7 | 0.9 | 1.7 | 3.1 | 4.6 | 3.6 | 0.9 | 0.04 | 0.01 | 0
1988-89 | 0 | 0.32 | 0.5 | 0.7 | 1.4 | 8.4 | 10.9 | 8 | 2.9 | 0.08 | 0.01 | 0.07
1989-90 | 0.7 | 0.6 | 0.7 | 1.1 | 1.1 | 3.1 | 6.6 | 3.7 | 1.7 | 0.08 | 0.01 | 0
1990-91 | 0.01 | 0.01 | 0.02 | 0.03 | 0.25 | 2.1 | 4.2 | 9 | 4.7 | 0.29 | 0.02 | 0.01
1991-92 | 0.18 | 0.8 | 0.4 | 0.6 | 2.2 | 2.9 | 7.8 | 2.9 | 0.25 | 0.7 | 0.02 | 0.02
1992-93 | 0.07 | 0.32 | 0.5 | 3.5 | 1.3 | 5.6 | 8.4 | 19.4 | 11.2 | 1.5 | 0.07 | 0.01
1993-94 | 0.01 | 0.01 | 0.22 | 0.4 | 0.7 | 3.1 | 5.2 | 5.3 | 0.7 | 0.02 | 0 | 0
1994-95 | 0.02 | 0.9 | 0.9 | 3 | 3.3 | 6.5 | 9 | 17.8 | 21.3 | 9.6 | 0.57 | 0.02
1995-96 | 0.01 | 0 | 1.5 | 1.6 | 7.8 | 3.9 | 8.7 | 15.9 | 5.2 | 0.3 | 0.02 | 0.01
Mean | 0.38852 | 1.2952 | 1.6022 | 2.3059 | 2.3744 | 3.5407 | 6.5296 | 11.7259 | 7.0426 | 1.4215 | 0.10111 | 0.092222
80% Exc. | 0.01 | 0.04 | 0.3 | 0.6 | 0.9 | 1.9 | 4.5 | 4.5 | 1.2 | 0.04 | 0.01 | 0
50% Exc. | 0.07 | 0.5 | 0.9 | 1.1 | 1.5 | 3 | 6.3 | 12.2 | 5.2 | 0.3 | 0.02 | 0.01
20% Exc. | 0.5 | 2 | 1.6 | 3.5 | 2.7 | 4.5 | 8.7 | 18.1 | 11 | 1.7 | 0.09 | 0.04
20%, 50%, and 80% Exceedance of Monthly Mean Unimpaired Streamflow
All values are in cubic feet per second
Rank Order | October | November | December | January | February | March | April | May | June | July | August | September
1 | 4.3 | 8.7 | 9 | 11.6 | 11.1 | 10.3 | 11 | 20.5 | 27.4 | 12.8 | 1.2 | 0.8
2 | 1.8 | 6.4 | 6.4 | 10.6 | 9.2 | 8.4 | 10.9 | 19.4 | 21.3 | 9.6 | 0.57 | 0.7
3 | 0.8 | 5 | 3.9 | 4.6 | 7.8 | 6.6 | 9 | 19.3 | 18.3 | 2.6 | 0.17 | 0.6
4 | 0.7 | 2.2 | 3.5 | 3.9 | 3.4 | 6.5 | 9 | 19 | 16.2 | 2.4 | 0.15 | 0.09
5 | 0.7 | 2.1 | 3.4 | 3.8 | 3.3 | 5.6 | 8.7 | 18.4 | 11.2 | 1.7 | 0.11 | 0.07
6 | 0.5 | 2 | 1.6 | 3.5 | 2.7 | 4.5 | 8.7 | 18.1 | 11 | 1.7 | 0.09 | 0.04
7 | 0.4 | 1.7 | 1.6 | 3.1 | 2.4 | 3.9 | 8.4 | 17.8 | 10.4 | 1.6 | 0.07 | 0.03
8 | 0.3 | 1.4 | 1.6 | 3 | 2.2 | 3.9 | 8.3 | 16.8 | 10 | 1.5 | 0.07 | 0.02
9 | 0.24 | 0.9 | 1.5 | 2.8 | 1.9 | 3.8 | 7.8 | 15.9 | 8.8 | 1.08 | 0.06 | 0.02
10 | 0.18 | 0.8 | 1.5 | 2 | 1.9 | 3.5 | 7.8 | 15.9 | 8.5 | 0.7 | 0.04 | 0.01
11 | 0.16 | 0.6 | 1.3 | 1.9 | 1.7 | 3.1 | 7.6 | 14 | 6.6 | 0.4 | 0.02 | 0.01
12 | 0.13 | 0.6 | 1.3 | 1.6 | 1.5 | 3.1 | 7.3 | 13.9 | 6.1 | 0.4 | 0.02 | 0.01
13 | 0.07 | 0.6 | 0.9 | 1.4 | 1.5 | 3.1 | 6.6 | 12.6 | 5.6 | 0.3 | 0.02 | 0.01
14 | 0.07 | 0.5 | 0.9 | 1.1 | 1.5 | 3 | 6.3 | 12.2 | 5.2 | 0.3 | 0.02 | 0.01
15 | 0.02 | 0.4 | 0.9 | 1 | 1.4 | 2.9 | 6.3 | 11.5 | 4.7 | 0.3 | 0.02 | 0.01
16 | 0.02 | 0.32 | 0.7 | 1 | 1.3 | 2.8 | 5.9 | 11.2 | 4.6 | 0.29 | 0.02 | 0.01
17 | 0.02 | 0.32 | 0.7 | 0.9 | 1.2 | 2.7 | 5.8 | 9 | 3.2 | 0.2 | 0.02 | 0.01
18 | 0.01 | 0.13 | 0.5 | 0.8 | 1.2 | 2.7 | 5.5 | 8 | 2.9 | 0.12 | 0.01 | 0.01
19 | 0.01 | 0.09 | 0.5 | 0.7 | 1.1 | 2.2 | 5.3 | 7.8 | 1.7 | 0.08 | 0.01 | 0.01
20 | 0.01 | 0.07 | 0.4 | 0.7 | 0.96 | 2.1 | 5.2 | 7.1 | 1.4 | 0.08 | 0.01 | 0.01
21 | 0.01 | 0.05 | 0.4 | 0.6 | 0.9 | 2.1 | 4.6 | 5.3 | 1.3 | 0.05 | 0.01 | 0.01
22 | 0.01 | 0.04 | 0.3 | 0.6 | 0.9 | 1.9 | 4.5 | 4.5 | 1.2 | 0.04 | 0.01 | 0
23 | 0.01 | 0.02 | 0.22 | 0.4 | 0.9 | 1.7 | 4.2 | 4.4 | 0.9 | 0.04 | 0.01 | 0
24 | 0.01 | 0.01 | 0.18 | 0.3 | 0.8 | 1.7 | 3.6 | 3.8 | 0.7 | 0.03 | 0 | 0
25 | 0.01 | 0.01 | 0.03 | 0.18 | 0.7 | 1.5 | 3.2 | 3.7 | 0.4 | 0.03 | 0 | 0
26 | 0 | 0.01 | 0.02 | 0.15 | 0.4 | 1.4 | 2.9 | 3.6 | 0.3 | 0.02 | 0 | 0
27 | 0 | 0 | 0.01 | 0.03 | 0.25 | 0.6 | 1.9 | 2.9 | 0.25 | 0.02 | 0 | 0

## B.M68
Station No. M68 Meadow Creek below Twin Lakes Dam
Monthly Average Streamflow in Cubic feet per second *
Water Yr | October | November | December | January | February | March | April | May | June | July | August | September
1973-74 | 0 | 0 | 0 | 0 | 0 | 0 | 0 | 0 | 0 | 0 | 0 | 20.6
1974-75 | 0 | 0 | 0 | 0 | 0 | 0 | 0 | 0 | 0 | 0 | 6.8 | 13.6
1975-76 | 0 | 0 | 0 | 0 | 0 | 0 | 0 | 0 | 0 | 0 | 0 | 14.3
1976-77 | 0 | 0 | 0 | 0 | 0 | 0 | 0 | 0 | 0 | 0 | 0 | 8.3
1977-78 | 0 | 0 | 0 | 0 | 0 | 0 | 0 | 0 | 0 | 0 | 0.8 | 1
1978-79 | 1 | 1 | 1 | 1 | 1 | 1 | 1 | 0 | 0 | 0.5 | 1 | 1
1979-80 | 1 | 1 | 1 | 1 | 1 | 1 | 1 | 1 | 1 | 1 | 0 | 0
1980-81 | 0 | 0.5 | 1 | 1 | 1 | 1 | 1 | 1 | 1 | 1 | 1 | 6.4
1981-82 | 5.2 | 0 | 3.9 | 0 | 0 | 0 | 0 | 0 | 0 | 0 | 0.8 | 14.5
1982-83 | 1 | 0.3 | 0 | 0 | 1.3 | 0 | 0 | 0 | 0 | 0.8 | 1 | 12.7
1983-84 | 9.4 | 1 | 1 | 1 | 1 | 1 | 1 | 1 | 1 | 0.7 | 1 | 11.3
1984-85 | 1 | 1 | 1 | 1 | 1 | 1 | 1 | 1 | 1 | 0.9 | 1 | 1
1985-86 | 1 | 0 | 0 | 0 | 0 | 0 | 0 | 0 | 1 | 1 | 1 | 1
1986-87 | 1 | 1 | 1 | 0.8 | 0 | 0 | 0 | 0.4 | 1.1 | 1.3 | 1.4 | 1.4
1987-88 | 1.3 | 1.2 | 0.7 | 0 | 0 | 0 | 0 | 0 | 1.5 | 1.5 | 1.4 | 1.5
1988-89 | 1.6 | 1.4 | 0 | 0 | 0 | 0 | 0.2 | 1.7 | 1.5 | 1.5 | 1.5 | 1.5
1989-90 | 1.5 | 0 | 0 | 0 | 0 | 0 | 0 | 0.1 | 1.5 | 1.5 | 1.5 | 1.5
1990-91 | 1.5 | 0 | 0 | 0 | 0 | 0 | 0 | 0.2 | 1.5 | 1.5 | 1.5 | 1.5
1991-92 | 1.5 | 0 | 0 | 0 | 0 | 0 | 0 | 0.7 | 1.5 | 1.5 | 1.5 | 1.5
1992-93 | 1.6 | 0 | 0 | 0 | 0 | 0 | 0 | 0 | 1.1 | 1.6 | 1.6 | 1.5
1993-94 | 1.5 | 0 | 0 | 0 | 0 | 0 | 0 | 0 | 1.5 | 1.5 | 1.5 | 1.5
1994-95 | 1.5 | 1.5 | 0.9 | 0 | 0 | 0 | 0 | 0 | 0 | 2 | 2 | 1.8
1995-96 | 2 | 2 | 0.6 | 0 | 0 | 0 | 1 | 2 | 2 | 2 | 1.9 | 1.9
Mean | 1.5043 | 0.51739 | 0.52609 | 0.25217 | 0.27391 | 0.21739 | 0.26957 | 0.39565 | 0.7913 | 0.94783 | 1.313 | 5.2739
80% Exc. | 0 | 0 | 0 | 0 | 0 | 0 | 0 | 0 | 0 | 0 | 0.8 | 1
50% Exc. | 1 | 0 | 0 | 0 | 0 | 0 | 0 | 0 | 1 | 1 | 1 | 1.5
20% Exc. | 1.6 | 1 | 1 | 1 | 1 | 1 | 1 | 1 | 1.5 | 1.5 | 1.5 | 12.7
* Does not include spills into Blue Creek
20%, 50%, and 80% Exceedance of Monthly Mean Streamflow
All values are in cubic feet per second
Rank Order | October | November | December | January | February | March | April | May | June | July | August | September
1 | 9.4 | 2 | 3.9 | 1 | 1.3 | 1 | 1 | 2 | 2 | 2 | 6.8 | 20.6
2 | 5.2 | 1.5 | 1 | 1 | 1 | 1 | 1 | 1.7 | 1.5 | 2 | 2 | 14.5
3 | 2 | 1.4 | 1 | 1 | 1 | 1 | 1 | 1 | 1.5 | 1.6 | 1.9 | 14.3
4 | 1.6 | 1.2 | 1 | 1 | 1 | 1 | 1 | 1 | 1.5 | 1.5 | 1.6 | 13.6
5 | 1.6 | 1 | 1 | 1 | 1 | 1 | 1 | 1 | 1.5 | 1.5 | 1.5 | 12.7
6 | 1.5 | 1 | 1 | 0.8 | 1 | 0 | 1 | 1 | 1.5 | 1.5 | 1.5 | 11.3
7 | 1.5 | 1 | 1 | 0 | 0 | 0 | 0.2 | 0.7 | 1.5 | 1.5 | 1.5 | 8.3
8 | 1.5 | 1 | 0.9 | 0 | 0 | 0 | 0 | 0.4 | 1.1 | 1.5 | 1.5 | 6.4
9 | 1.5 | 1 | 0.7 | 0 | 0 | 0 | 0 | 0.2 | 1.1 | 1.5 | 1.5 | 1.9
10 | 1.5 | 0.5 | 0.6 | 0 | 0 | 0 | 0 | 0.1 | 1 | 1.3 | 1.4 | 1.8
11 | 1.3 | 0.3 | 0 | 0 | 0 | 0 | 0 | 0 | 1 | 1 | 1.4 | 1.5
12 | 1 | 0 | 0 | 0 | 0 | 0 | 0 | 0 | 1 | 1 | 1 | 1.5
13 | 1 | 0 | 0 | 0 | 0 | 0 | 0 | 0 | 1 | 1 | 1 | 1.5
14 | 1 | 0 | 0 | 0 | 0 | 0 | 0 | 0 | 1 | 0.9 | 1 | 1.5
15 | 1 | 0 | 0 | 0 | 0 | 0 | 0 | 0 | 0 | 0.8 | 1 | 1.5
16 | 1 | 0 | 0 | 0 | 0 | 0 | 0 | 0 | 0 | 0.7 | 1 | 1.5
17 | 1 | 0 | 0 | 0 | 0 | 0 | 0 | 0 | 0 | 0.5 | 1 | 1.5
18 | 0 | 0 | 0 | 0 | 0 | 0 | 0 | 0 | 0 | 0 | 0.8 | 1.4
19 | 0 | 0 | 0 | 0 | 0 | 0 | 0 | 0 | 0 | 0 | 0.8 | 1
20 | 0 | 0 | 0 | 0 | 0 | 0 | 0 | 0 | 0 | 0 | 0 | 1
21 | 0 | 0 | 0 | 0 | 0 | 0 | 0 | 0 | 0 | 0 | 0 | 1
22 | 0 | 0 | 0 | 0 | 0 | 0 | 0 | 0 | 0 | 0 | 0 | 1
23 | 0 | 0 | 0 | 0 | 0 | 0 | 0 | 0 | 0 | 0 | 0 | 0

## B.8314
Station No. 8314 Meadow Creek at Meadow Lake Dam
Monthly Average Unimpaired Streamflow in Cubic feet per second
Water Yr | October | November | December | January | February | March | April | May | June | July | August | September
1969-70 | 2.8 | 3 | 20.8 | 56.9 | 14.5 | 18.9 | 23.9 | 67.5 | 35.1 | 1.7 | 0.11 | 0.03
1970-71 | 0.06 | 11.7 | 8.5 | 20.3 | 12.7 | 14.4 | 31.1 | 62.2 | 59 | 5.6 | 0.19 | 0.05
1971-72 | 0.09 | 2.8 | 6.9 | 3.6 | 4.5 | 35.4 | 29.5 | 59.7 | 17 | 0.64 | 0.07 | 0.06
1972-73 | 0.38 | 3.4 | 18.7 | 10.5 | 6.4 | 7.3 | 40.7 | 103 | 30.2 | 2 | 0.1 | 0.05
1973-74 | 0.7 | 26.6 | 17.9 | 24.5 | 10.2 | 20.8 | 33.7 | 89.8 | 47.1 | 8.7 | 0.8 | 0.05
1974-75 | 0.06 | 0.4 | 1.6 | 4.4 | 6.5 | 10.3 | 10.1 | 109 | 97.7 | 8.9 | 0.6 | 0.15
1975-76 | 9.4 | 10.6 | 4.8 | 3.1 | 4.7 | 11.7 | 19.1 | 23.8 | 1.4 | 0.1 | 0.9 | 0.5
1976-77 | 0.07 | 0.29 | 0.07 | 0.94 | 2 | 3.4 | 16.8 | 20.2 | 7.6 | 0.21 | 0.02 | 0.05
1977-78 | 0.04 | 0.21 | 8 | 5.1 | 5.5 | 24.1 | 31.5 | 98.4 | 86.5 | 12.9 | 0.4 | 3.6
1978-79 | 0.1 | 0.5 | 2 | 14.7 | 4.7 | 15.2 | 33.7 | 85.2 | 24.4 | 1.2 | 0.07 | 0.02
1979-80 | 4.1 | 7.6 | 6.8 | 62 | 18.1 | 11.2 | 44.3 | 65 | 55.3 | 14.1 | 0.32 | 0.08
1980-81 | 0.06 | 0.07 | 0.9 | 1.7 | 8.1 | 7.9 | 41.7 | 38.1 | 6.3 | 0.15 | 0.02 | 0.01
1981-82 | 1.7 | 34.1 | 48.2 | 10.3 | 59.2 | 16.2 | 58.8 | 102 | 53.5 | 9.2 | 0.5 | 3.2
1982-83 | 22.9 | 9.1 | 8.6 | 7.6 | 8.1 | 14.3 | 15.3 | 96.7 | 146 | 68.2 | 6.5 | 4
1983-84 | 3.6 | 46.5 | 34.2 | 16.7 | 10.3 | 20.4 | 28.5 | 74.3 | 32.7 | 1.5 | 0.11 | 0.07
1984-85 | 1.9 | 11.2 | 4.9 | 5.2 | 7.8 | 9.2 | 48.3 | 41.7 | 7 | 0.3 | 0.07 | 0.6
1985-86 | 1.2 | 2.4 | 8.7 | 20.6 | 49.2 | 54.9 | 46.3 | 74.7 | 45.1 | 2.1 | 0.1 | 0.2
1986-87 | 0.8 | 0.11 | 0.15 | 0.79 | 5 | 8.8 | 39 | 24.2 | 2.1 | 0.14 | 0.02 | 0.02
1987-88 | 0.05 | 0.7 | 3.5 | 4.7 | 8.9 | 16.7 | 24.6 | 19.1 | 5 | 0.24 | 0.04 | 0.02
1988-89 | 0.02 | 1.7 | 2.8 | 4 | 7.5 | 44.6 | 58.4 | 43 | 15.4 | 0.4 | 0.07 | 0.39
1989-90 | 3.7 | 3.5 | 3.8 | 5.8 | 5.7 | 16.4 | 35.2 | 19.5 | 9 | 0.43 | 0.08 | 0.03
1990-91 | 0.05 | 0.07 | 0.09 | 0.18 | 1.4 | 11.4 | 22.4 | 48.1 | 25 | 1.5 | 0.11 | 0.04
1991-92 | 0.9 | 4.5 | 2.3 | 2.9 | 11.6 | 15.5 | 41.6 | 15.3 | 1.4 | 3.7 | 0.11 | 0.09
1992-93 | 0.36 | 1.7 | 2.8 | 18.5 | 7 | 30 | 44.6 | 103 | 60 | 8.2 | 0.4 | 0.05
1993-94 | 0.06 | 0.07 | 1.2 | 2.3 | 3.7 | 16.5 | 28 | 28.2 | 4 | 0.12 | 0.03 | 0.04
1994-95 | 0.09 | 4.6 | 5 | 16 | 17.4 | 34.9 | 47.9 | 95.1 | 114 | 51.2 | 2.9 | 0.12
1995-96 | 0.05 | 0.04 | 8.1 | 8.6 | 41.5 | 21 | 46.4 | 85 | 27.5 | 1.63 | 0.13 | 0.04
Mean | 2.0459 | 6.943 | 8.567 | 12.293 | 12.6741 | 18.9407 | 34.8667 | 62.6593 | 37.6037 | 7.5948 | 0.54704 | 0.50222
80% Exc. | 0.06 | 0.21 | 1.6 | 2.9 | 4.7 | 10.3 | 23.9 | 24.2 | 6.3 | 0.24 | 0.07 | 0.03
50% Exc. | 0.36 | 2.8 | 4.9 | 5.8 | 7.8 | 16.2 | 33.7 | 65 | 27.5 | 1.63 | 0.11 | 0.05
20% Exc. | 2.8 | 10.6 | 8.7 | 18.5 | 14.5 | 24.1 | 46.3 | 96.7 | 59 | 8.9 | 0.5 | 0.39
20%, 50%, and 80% Exceedance of Monthly Mean Unimpaired Streamflow
All values are in cubic feet per second
Rank Order | October | November | December | January | February | March | April | May | June | July | August | September
1 | 22.9 | 46.5 | 48.2 | 62 | 59.2 | 54.9 | 58.8 | 109 | 146 | 68.2 | 6.5 | 4
2 | 9.4 | 34.1 | 34.2 | 56.9 | 49.2 | 44.6 | 58.4 | 103 | 114 | 51.2 | 2.9 | 3.6
3 | 4.1 | 26.6 | 20.8 | 24.5 | 41.5 | 35.4 | 48.3 | 103 | 97.7 | 14.1 | 0.9 | 3.2
4 | 3.7 | 11.7 | 18.7 | 20.6 | 18.1 | 34.9 | 47.9 | 102 | 86.5 | 12.9 | 0.8 | 0.6
5 | 3.6 | 11.2 | 17.9 | 20.3 | 17.4 | 30 | 46.4 | 98.4 | 60 | 9.2 | 0.6 | 0.5
6 | 2.8 | 10.6 | 8.7 | 18.5 | 14.5 | 24.1 | 46.3 | 96.7 | 59 | 8.9 | 0.5 | 0.39
7 | 1.9 | 9.1 | 8.6 | 16.7 | 12.7 | 21 | 44.6 | 95.1 | 55.3 | 8.7 | 0.4 | 0.2
8 | 1.7 | 7.6 | 8.5 | 16 | 11.6 | 20.8 | 44.3 | 89.8 | 53.5 | 8.2 | 0.4 | 0.15
9 | 1.2 | 4.6 | 8.1 | 14.7 | 10.3 | 20.4 | 41.7 | 85.2 | 47.1 | 5.6 | 0.32 | 0.12
10 | 0.9 | 4.5 | 8 | 10.5 | 10.2 | 18.9 | 41.6 | 85 | 45.1 | 3.7 | 0.19 | 0.09
11 | 0.8 | 3.5 | 6.9 | 10.3 | 8.9 | 16.7 | 40.7 | 74.7 | 35.1 | 2.1 | 0.13 | 0.08
12 | 0.7 | 3.4 | 6.8 | 8.6 | 8.1 | 16.5 | 39 | 74.3 | 32.7 | 2 | 0.11 | 0.07
13 | 0.38 | 3 | 5 | 7.6 | 8.1 | 16.4 | 35.2 | 67.5 | 30.2 | 1.7 | 0.11 | 0.06
14 | 0.36 | 2.8 | 4.9 | 5.8 | 7.8 | 16.2 | 33.7 | 65 | 27.5 | 1.63 | 0.11 | 0.05
15 | 0.1 | 2.4 | 4.8 | 5.2 | 7.5 | 15.5 | 33.7 | 62.2 | 25 | 1.5 | 0.11 | 0.05
16 | 0.09 | 1.7 | 3.8 | 5.1 | 7 | 15.2 | 31.5 | 59.7 | 24.4 | 1.5 | 0.1 | 0.05
17 | 0.09 | 1.7 | 3.5 | 4.7 | 6.5 | 14.4 | 31.1 | 48.1 | 17 | 1.2 | 0.1 | 0.05
18 | 0.07 | 0.7 | 2.8 | 4.4 | 6.4 | 14.3 | 29.5 | 43 | 15.4 | 0.64 | 0.08 | 0.05
19 | 0.06 | 0.5 | 2.8 | 4 | 5.7 | 11.7 | 28.5 | 41.7 | 9 | 0.43 | 0.07 | 0.04
20 | 0.06 | 0.4 | 2.3 | 3.6 | 5.5 | 11.4 | 28 | 38.1 | 7.6 | 0.4 | 0.07 | 0.04
21 | 0.06 | 0.29 | 2 | 3.1 | 5 | 11.2 | 24.6 | 28.2 | 7 | 0.3 | 0.07 | 0.04
22 | 0.06 | 0.21 | 1.6 | 2.9 | 4.7 | 10.3 | 23.9 | 24.2 | 6.3 | 0.24 | 0.07 | 0.03
23 | 0.05 | 0.11 | 1.2 | 2.3 | 4.7 | 9.2 | 22.4 | 23.8 | 5 | 0.21 | 0.04 | 0.03
24 | 0.05 | 0.07 | 0.9 | 1.7 | 4.5 | 8.8 | 19.1 | 20.2 | 4 | 0.15 | 0.03 | 0.02
25 | 0.05 | 0.07 | 0.15 | 0.94 | 3.7 | 7.9 | 16.8 | 19.5 | 2.1 | 0.14 | 0.02 | 0.02
26 | 0.04 | 0.07 | 0.09 | 0.79 | 2 | 7.3 | 15.3 | 19.1 | 1.4 | 0.12 | 0.02 | 0.02
27 | 0.02 | 0.04 | 0.07 | 0.18 | 1.4 | 3.4 | 10.1 | 15.3 | 1.4 | 0.1 | 0.02 | 0.01

## B.M6
Station No. M6 Meadow Creek below Meadow Lake Dam
Monthly Average Streamflow in Cubic feet per second
Water Yr | October | November | December | January | February | March | April | May | June | July | August | September
1969-70 | 2.8 | 3 | 20.6 | 56.4 | 14.3 | 18.7 | 2 | 3.9 | 3.6 | 32.1 | 64.6 | 32.1
1970-71 | 0.7 | 11.6 | 8.5 | 20.2 | 12.6 | 14.2 | 7.9 | 60.6 | 56.3 | 14.5 | 50 | 32.2
1971-72 | 1.7 | 2.8 | 6.8 | 3.6 | 4.5 | 35.1 | 4.2 | 3 | 2.4 | 38 | 50 | 32.1
1972-73 | 0.9 | 3.4 | 18.5 | 10.4 | 6.4 | 7.3 | 2 | 66.7 | 28.6 | 40.8 | 50 | 11.1
1973-74 | 0.7 | 26.3 | 17.8 | 24.2 | 10.1 | 20.7 | 2 | 56.4 | 70.6 | 51 | 50 | 46.1
1974-75 | 4.1 | 0.43 | 1.6 | 4.4 | 6.4 | 10.3 | 2 | 37.8 | 96.8 | 60.7 | 61.3 | 86.5
1975-76 | 10.7 | 10.5 | 4.8 | 3.1 | 4.7 | 11.6 | 2 | 2.1 | 2 | 42.3 | 35.6 | 1.2
1976-77 | 1.3 | 0.3 | 0.07 | 0.9 | 2 | 3.3 | 1.4 | 1.4 | 12.9 | 40.5 | 0.25 | 5.3
1977-78 | 0.02 | 0.21 | 8.7 | 5.1 | 5.4 | 23.9 | 2 | 48.4 | 105 | 38.5 | 43.2 | 50
1978-79 | 29.8 | 1.9 | 2 | 14.6 | 4.7 | 15 | 2.4 | 13.4 | 35.9 | 49.3 | 49.3 | 15.1
1979-80 | 4.6 | 7.4 | 6.8 | 61.5 | 18 | 11.1 | 2 | 10 | 59 | 54.4 | 25.2 | 57.5
1980-81 | 23.1 | 2 | 1.1 | 1.7 | 8 | 7.8 | 2 | 2 | 9.7 | 39.1 | 39.4 | 39.2
1981-82 | 13.2 | 33.8 | 47.7 | 10.2 | 58.7 | 16 | 2 | 75.4 | 59.4 | 48.1 | 59.3 | 67.9
1982-83 | 24.8 | 9 | 8.6 | 7.5 | 8.1 | 14.1 | 2 | 29.3 | 145 | 68.1 | 43.8 | 48.7
1983-84 | 56.4 | 44.8 | 16.5 | 16.5 | 10.2 | 20.3 | 2 | 3.5 | 3.5 | 33.7 | 39.3 | 38.9
1984-85 | 17.5 | 11.1 | 4.9 | 5.2 | 7.8 | 9.1 | 2.3 | 3.5 | 8.8 | 40 | 36.4 | 20.7
1985-86 | 1.8 | 2.3 | 8.6 | 20.5 | 48.9 | 54.5 | 2 | 42.8 | 64.3 | 22.4 | 38.7 | 37.2
1986-87 | 10.2 | 19.1 | 0.7 | 0.8 | 4.8 | 8.8 | 14.4 | 5 | 9.3 | 13.6 | 10.6 | 6.5
1987-88 | 15.7 | 15.6 | 3.5 | 4.6 | 8.8 | 16.6 | 3.2 | 10 | 17.4 | 12.7 | 17.1 | 16.7
1988-89 | 16.8 | 13.4 | 2.8 | 3.9 | 7.4 | 44.2 | 3.5 | 5 | 19.9 | 19.2 | 29 | 34.9
1989-90 | 28.9 | 4 | 3.8 | 5.7 | 5.6 | 16.3 | 3 | 8.6 | 17.3 | 18.8 | 13.2 | 13.8
1990-91 | 17.4 | 20.1 | 5.5 | 0.19 | 1.4 | 11.3 | 3.4 | 7.3 | 10.8 | 17 | 19.9 | 24.7
1991-92 | 32.5 | 12.7 | 2.2 | 2.9 | 11.5 | 15.6 | 5.5 | 9.6 | 9.2 | 37.4 | 11.5 | 7.3
1992-93 | 20.4 | 17.5 | 3.7 | 17.8 | 7 | 29.7 | 2 | 25.8 | 95.2 | 38.9 | 29.2 | 27.9
1993-94 | 28.6 | 20.7 | 2.1 | 2.3 | 3.7 | 16.1 | 5.4 | 10.8 | 11.8 | 11.3 | 11.4 | 9.8
1994-95 | 10.3 | 24.4 | 11.6 | 15.9 | 17.3 | 34.6 | 3 | 26.1 | 72.7 | 116 | 44.3 | 45.2
1995-96 | 34.2 | 13.7 | 9.2 | 8.6 | 41.1 | 20.8 | 3 | 51.1 | 73.1 | 19.3 | 28.1 | 23.8
Mean | 15.1526 | 12.2978 | 8.4693 | 12.1737 | 12.5704 | 18.7778 | 3.2815 | 22.9444 | 40.7593 | 37.6926 | 35.2093 | 30.8296
80% Exc. | 1.7 | 2.3 | 2.1 | 2.9 | 4.7 | 10.3 | 2 | 3.5 | 9.2 | 18.8 | 17.1 | 11.1
50% Exc. | 13.2 | 11.1 | 5.5 | 5.7 | 7.8 | 16 | 2 | 10 | 19.9 | 38.5 | 38.7 | 32.1
20% Exc. | 28.6 | 20.1 | 11.6 | 17.8 | 14.3 | 23.9 | 3.5 | 48.4 | 72.7 | 49.3 | 50 | 46.1
20%, 50%, and 80% Exceedance of Monthly Mean Streamflow
All values are in cubic feet per second
Rank Order | October | November | December | January | February | March | April | May | June | July | August | September
1 | 56.4 | 44.8 | 47.7 | 61.5 | 58.7 | 54.5 | 14.4 | 75.4 | 145 | 116 | 64.6 | 86.5
2 | 34.2 | 33.8 | 20.6 | 56.4 | 48.9 | 44.2 | 7.9 | 66.7 | 105 | 68.1 | 61.3 | 67.9
3 | 32.5 | 26.3 | 18.5 | 24.2 | 41.1 | 35.1 | 5.5 | 60.6 | 96.8 | 60.7 | 59.3 | 57.5
4 | 29.8 | 24.4 | 17.8 | 20.5 | 18 | 34.6 | 5.4 | 56.4 | 95.2 | 54.4 | 50 | 50
5 | 28.9 | 20.7 | 16.5 | 20.2 | 17.3 | 29.7 | 4.2 | 51.1 | 73.1 | 51 | 50 | 48.7
6 | 28.6 | 20.1 | 11.6 | 17.8 | 14.3 | 23.9 | 3.5 | 48.4 | 72.7 | 49.3 | 50 | 46.1
7 | 24.8 | 19.1 | 9.2 | 16.5 | 12.6 | 20.8 | 3.4 | 42.8 | 70.6 | 48.1 | 50 | 45.2
8 | 23.1 | 17.5 | 8.7 | 15.9 | 11.5 | 20.7 | 3.2 | 37.8 | 64.3 | 42.3 | 49.3 | 39.2
9 | 20.4 | 15.6 | 8.6 | 14.6 | 10.2 | 20.3 | 3 | 29.3 | 59.4 | 40.8 | 44.3 | 38.9
10 | 17.5 | 13.7 | 8.6 | 10.4 | 10.1 | 18.7 | 3 | 26.1 | 59 | 40.5 | 43.8 | 37.2
11 | 17.4 | 13.4 | 8.5 | 10.2 | 8.8 | 16.6 | 3 | 25.8 | 56.3 | 40 | 43.2 | 34.9
12 | 16.8 | 12.7 | 6.8 | 8.6 | 8.1 | 16.3 | 2.4 | 13.4 | 35.9 | 39.1 | 39.4 | 32.2
13 | 15.7 | 11.6 | 6.8 | 7.5 | 8 | 16.1 | 2.3 | 10.8 | 28.6 | 38.9 | 39.3 | 32.1
14 | 13.2 | 11.1 | 5.5 | 5.7 | 7.8 | 16 | 2 | 10 | 19.9 | 38.5 | 38.7 | 32.1
15 | 10.7 | 10.5 | 4.9 | 5.2 | 7.4 | 15.6 | 2 | 10 | 17.4 | 38 | 36.4 | 27.9
16 | 10.3 | 9 | 4.8 | 5.1 | 7 | 15 | 2 | 9.6 | 17.3 | 37.4 | 35.6 | 24.7
17 | 10.2 | 7.4 | 3.8 | 4.6 | 6.4 | 14.2 | 2 | 8.6 | 12.9 | 33.7 | 29.2 | 23.8
18 | 4.6 | 4 | 3.7 | 4.4 | 6.4 | 14.1 | 2 | 7.3 | 11.8 | 32.1 | 29 | 20.7
19 | 4.1 | 3.4 | 3.5 | 3.9 | 5.6 | 11.6 | 2 | 5 | 10.8 | 22.4 | 28.1 | 16.7
20 | 2.8 | 3 | 2.8 | 3.6 | 5.4 | 11.3 | 2 | 5 | 9.7 | 19.3 | 25.2 | 15.1
21 | 1.8 | 2.8 | 2.2 | 3.1 | 4.8 | 11.1 | 2 | 3.9 | 9.3 | 19.2 | 19.9 | 13.8
22 | 1.7 | 2.3 | 2.1 | 2.9 | 4.7 | 10.3 | 2 | 3.5 | 9.2 | 18.8 | 17.1 | 11.1
23 | 1.3 | 2 | 2 | 2.3 | 4.7 | 9.1 | 2 | 3.5 | 8.8 | 17 | 13.2 | 9.8
24 | 0.9 | 1.9 | 1.6 | 1.7 | 4.5 | 8.8 | 2 | 3 | 3.6 | 14.5 | 11.5 | 7.3
25 | 0.7 | 0.43 | 1.1 | 0.9 | 3.7 | 7.8 | 2 | 2.1 | 3.5 | 13.6 | 11.4 | 6.5
26 | 0.7 | 0.3 | 0.7 | 0.8 | 2 | 7.3 | 2 | 2 | 2.4 | 12.7 | 10.6 | 5.3
27 | 0.02 | 0.21 | 0.07 | 0.19 | 1.4 | 3.3 | 1.4 | 1.4 | 2 | 11.3 | 0.25 | 1.2

## B.8330
Station No. 8330 N.F. Mokelumne River at Salt Sprigs Dam
Monthly Average Unimpaired Streamflow in Cubic feet per second
Water Yr | October | November | December | January | February | March | April | May | June | July | August | September
1969-70 | 100 | 102 | 382 | 1140 | 417 | 426 | 582 | 1940 | 1380 | 169 | 58.2 | 25.1
1970-71 | 44.1 | 244 | 282 | 318 | 319 | 360 | 737 | 1610 | 2070 | 372 | 33 | 37.5
1971-72 | 28.8 | 83.9 | 142 | 137 | 184 | 721 | 699 | 1710 | 840 | 72.4 | 33.9 | 25.5
1972-73 | 25.2 | 118 | 306 | 288 | 218 | 239 | 932 | 2740 | 1260 | 114 | 11.8 | 3.7
1973-74 | 39.4 | 806 | 377 | 552 | 245 | 498 | 891 | 2360 | 1750 | 364 | 34.8 | 2.8
1974-75 | 12.9 | 40.1 | 96.2 | 121 | 176 | 310 | 381 | 2040 | 2580 | 471 | 27.2 | 8.7
1975-76 | 176 | 219 | 127 | 101 | 102 | 203 | 408 | 834 | 96.1 | 5.8 | 25.6 | 15.3
1976-77 | 2.4 | 25.5 | 26.4 | 44.6 | 43 | 77 | 360 | 426 | 332 | 13.8 | 1.3 | 3
1977-78 | 2.1 | 19.8 | 196 | 304 | 277 | 608 | 841 | 2080 | 2420 | 612 | 59.5 | 134
1978-79 | 5.9 | 24.7 | 66.1 | 268 | 199 | 435 | 799 | 2410 | 1140 | 119 | 4.5 | 1.3
1979-80 | 59.2 | 89.4 | 116 | 1450 | 547 | 341 | 976 | 1830 | 1980 | 790 | 73.8 | 23.7
1980-81 | 18.5 | 18.3 | 46.1 | 52 | 204 | 246 | 1030 | 1210 | 433 | 15 | 1.3 | 0.8
1981-82 | 95.6 | 700 | 1140 | 360 | 1560 | 515 | 1540 | 2620 | 2080 | 559 | 108 | 196
1982-83 | 824 | 373 | 349 | 282 | 370 | 597 | 461 | 2410 | 4040 | 2110 | 346 | 173
1983-84 | 121 | 1390 | 852 | 364 | 220 | 498 | 795 | 2320 | 1300 | 157 | 19.5 | 8.2
1984-85 | 67.1 | 318 | 137 | 121 | 179 | 246 | 1320 | 1380 | 384 | 27.3 | 10.4 | 40.2
1985-86 | 37.2 | 70.5 | 221 | 545 | 1210 | 1240 | 1190 | 2120 | 1650 | 126 | 7.6 | 10.8
1986-87 | 39 | 6.4 | 8.9 | 30.9 | 107 | 198 | 813 | 723 | 128 | 19.4 | 5.1 | 7.2
1987-88 | 16.8 | 59.2 | 104 | 94.5 | 159 | 313 | 631 | 701 | 232 | 26.8 | 9.2 | 5.8
1988-89 | 3.9 | 60.7 | 79.5 | 83.5 | 188 | 1120 | 1530 | 1390 | 642 | 54.5 | 13.7 | 36.9
1989-90 | 108 | 71.3 | 109 | 172 | 144 | 391 | 959 | 680 | 412 | 45.5 | 9.3 | 36.7
1990-91 | 11.7 | 12.7 | 10.7 | 11.4 | 39.9 | 274 | 538 | 1230 | 813 | 149 | 17.2 | 9.9
1991-92 | 33.3 | 71.4 | 54.8 | 76.5 | 225 | 316 | 987 | 584 | 84.7 | 84.7 | 11.9 | 12.6
1992-93 | 13.3 | 46.7 | 81.4 | 329 | 253 | 733 | 1030 | 2670 | 2110 | 540 | 25.8 | 2.9
1993-94 | 3.8 | 4.6 | 55.5 | 65.1 | 103 | 344 | 799 | 1000 | 262 | 6.7 | 1.4 | 2.1
1994-95 | 5.2 | 87.8 | 120 | 521 | 404 | 1000 | 1040 | 2260 | 3440 | 2320 | 279 | 10.3
1995-96 | 2.4 | 33.7 | 198 | 210 | 931 | 581 | 1180 | 2650 | 1370 | 153 | 7.3 | 2.2
Mean | 70.2519 | 188.7667 | 210.5037 | 297.8333 | 334.2185 | 475.1852 | 868.4815 | 1701.037 | 1304.7704 | 351.737 | 45.7889 | 30.9704
80% Exc. | 5.2 | 24.7 | 55.5 | 76.5 | 144 | 246 | 582 | 834 | 332 | 26.8 | 7.3 | 2.9
50% Exc. | 28.8 | 71.3 | 120 | 210 | 218 | 391 | 841 | 1830 | 1260 | 126 | 17.2 | 10.3
20% Exc. | 95.6 | 244 | 306 | 364 | 404 | 608 | 1040 | 2410 | 2080 | 540 | 58.2 | 36.9
20%, 50%, and 80% Exceedance of Monthly Mean Unimpaired Streamflow
All values are in cubic feet per second
Rank Order | October | November | December | January | February | March | April | May | June | July | August | September
1 | 824 | 1390 | 1140 | 1450 | 1560 | 1240 | 1540 | 2740 | 4040 | 2320 | 346 | 196
2 | 176 | 806 | 852 | 1140 | 1210 | 1120 | 1530 | 2670 | 3440 | 2110 | 279 | 173
3 | 121 | 700 | 382 | 552 | 931 | 1000 | 1320 | 2650 | 2580 | 790 | 108 | 134
4 | 108 | 373 | 377 | 545 | 547 | 733 | 1190 | 2620 | 2420 | 612 | 73.8 | 40.2
5 | 100 | 318 | 349 | 521 | 417 | 721 | 1180 | 2410 | 2110 | 559 | 59.5 | 37.5
6 | 95.6 | 244 | 306 | 364 | 404 | 608 | 1040 | 2410 | 2080 | 540 | 58.2 | 36.9
7 | 67.1 | 219 | 282 | 360 | 370 | 597 | 1030 | 2360 | 2070 | 471 | 34.8 | 36.7
8 | 59.2 | 118 | 221 | 329 | 319 | 581 | 1030 | 2320 | 1980 | 372 | 33.9 | 25.5
9 | 44.1 | 102 | 198 | 318 | 277 | 515 | 987 | 2260 | 1750 | 364 | 33 | 25.1
10 | 39.4 | 89.4 | 196 | 304 | 253 | 498 | 976 | 2120 | 1650 | 169 | 27.2 | 23.7
11 | 39 | 87.8 | 142 | 288 | 245 | 498 | 959 | 2080 | 1380 | 157 | 25.8 | 15.3
12 | 37.2 | 83.9 | 137 | 282 | 225 | 435 | 932 | 2040 | 1370 | 153 | 25.6 | 12.6
13 | 33.3 | 71.4 | 127 | 268 | 220 | 426 | 891 | 1940 | 1300 | 149 | 19.5 | 10.8
14 | 28.8 | 71.3 | 120 | 210 | 218 | 391 | 841 | 1830 | 1260 | 126 | 17.2 | 10.3
15 | 25.2 | 70.5 | 116 | 172 | 204 | 360 | 813 | 1710 | 1140 | 119 | 13.7 | 9.9
16 | 18.5 | 60.7 | 109 | 137 | 199 | 344 | 799 | 1610 | 840 | 114 | 11.9 | 8.7
17 | 16.8 | 59.2 | 104 | 121 | 188 | 341 | 799 | 1390 | 813 | 84.7 | 11.8 | 8.2
18 | 13.3 | 46.7 | 96.2 | 121 | 184 | 316 | 795 | 1380 | 642 | 72.4 | 10.4 | 7.2
19 | 12.9 | 40.1 | 81.4 | 101 | 179 | 313 | 737 | 1230 | 433 | 54.5 | 9.3 | 5.8
20 | 11.7 | 33.7 | 79.5 | 94.5 | 176 | 310 | 699 | 1210 | 412 | 45.5 | 9.2 | 3.7
21 | 5.9 | 25.5 | 66.1 | 83.5 | 159 | 274 | 631 | 1000 | 384 | 27.3 | 7.6 | 3
22 | 5.2 | 24.7 | 55.5 | 76.5 | 144 | 246 | 582 | 834 | 332 | 26.8 | 7.3 | 2.9
23 | 3.9 | 19.8 | 54.8 | 65.1 | 107 | 246 | 538 | 723 | 262 | 19.4 | 5.1 | 2.8
24 | 3.8 | 18.3 | 46.1 | 52 | 103 | 239 | 461 | 701 | 232 | 15 | 4.5 | 2.2
25 | 2.4 | 12.7 | 26.4 | 44.6 | 102 | 203 | 408 | 680 | 128 | 13.8 | 1.4 | 2.1
26 | 2.4 | 6.4 | 10.7 | 30.9 | 43 | 198 | 381 | 584 | 96.1 | 6.7 | 1.3 | 1.3
27 | 2.1 | 4.6 | 8.9 | 11.4 | 39.9 | 77 | 360 | 426 | 84.7 | 5.8 | 1.3 | 0.8

## B.M11
Station No. M11 N.F. Mokelumne River below Salt Springs Dam
Monthly Average Streamflow in Cubic feet per second
Water Yr | October | November | December | January | February | March | April | May | June | July | August | September
1969-70 | 125 | 6 | 6.9 | 37.5 | 192 | 310 | 117 | 813 | 954 | 61.6 | 10 | 10
1970-71 | 9.9 | 131 | 156 | 63.1 | 116 | 72.5 | 51.7 | 239 | 1060 | 334 | 293 | 157
1971-72 | 98.2 | 16.9 | 6.8 | 6.3 | 6.9 | 6.3 | 7.2 | 206 | 465 | 14.7 | 11.8 | 10
1972-73 | 11.3 | 5.8 | 5.3 | 48.8 | 80.6 | 62.7 | 23.4 | 973 | 841 | 158 | 11 | 11
1973-74 | 10.7 | 114 | 160 | 109 | 253 | 287 | 281 | 1030 | 1320 | 321 | 280 | 158
1974-75 | 12.2 | 5.9 | 8 | 6.3 | 7.9 | 6.6 | 6.2 | 356 | 1480 | 399 | 280 | 286
1975-76 | 86.7 | 5.9 | 5.8 | 6.1 | 6.4 | 6.9 | 7.2 | 5.9 | 4.8 | 5.6 | 5.7 | 5.7
1976-77 | 5.4 | 6.1 | 6.2 | 5.7 | 5.7 | 3 | 3.6 | 3.1 | 3.8 | 3 | 2.9 | 2.8
1977-78 | 3.1 | 3.1 | 3.9 | 30.1 | 50.5 | 27.6 | 175 | 502 | 1810 | 434 | 274 | 64.4
1978-79 | 11.2 | 6.8 | 5.9 | 6.6 | 6.4 | 23.7 | 230 | 559 | 704 | 16.8 | 13.6 | 10.7
1979-80 | 9.7 | 18.3 | 91.9 | 254 | 292 | 254 | 289 | 912 | 1680 | 522 | 10.9 | 9.6
1980-81 | 11 | 6.3 | 5.6 | 6.1 | 5.7 | 6 | 35.8 | 79 | 12 | 10.9 | 11.1 | 11
1981-82 | 10.9 | 7.4 | 173 | 314 | 321 | 379 | 614 | 2470 | 2100 | 369 | 156 | 11.8
1982-83 | 69.2 | 312 | 304 | 247 | 253 | 259 | 265 | 1050 | 3270 | 1830 | 406 | 252
1983-84 | 252 | 262 | 337 | 314 | 278 | 247 | 276 | 1300 | 917 | 288 | 206 | 17.1
1984-85 | 17.3 | 8 | 6.4 | 6.5 | 7.2 | 7.2 | 68.4 | 16.6 | 20.8 | 18.4 | 35.8 | 36.7
1985-86 | 35.9 | 22.9 | 23.4 | 48.5 | 182 | 670 | 1080 | 1800 | 1290 | 97.4 | 33.5 | 33.3
1986-87 | 33.9 | 21.3 | 22.6 | 20.9 | 19.5 | 20 | 23.4 | 27.4 | 23.8 | 23 | 23.2 | 23.5
1987-88 | 23.3 | 25 | 26.6 | 28.4 | 26.5 | 25.7 | 25.2 | 25.4 | 24.6 | 24.2 | 24.4 | 24.6
1988-89 | 25.7 | 26 | 25.6 | 25.9 | 25.4 | 25.9 | 262 | 830 | 575 | 39.5 | 41.2 | 41
1989-90 | 42.7 | 27.6 | 26.1 | 24.1 | 24 | 24 | 25.2 | 38.9 | 38.7 | 37.6 | 41.5 | 41.4
1990-91 | 40.6 | 24.6 | 22.5 | 22.4 | 24.3 | 21.5 | 24.1 | 25 | 174 | 37.4 | 39.5 | 38.9
1991-92 | 40.6 | 24.4 | 24.2 | 24.8 | 24 | 23.6 | 24.1 | 25.9 | 26.7 | 25.9 | 26.3 | 26.6
1992-93 | 26.5 | 26.1 | 26.7 | 28.7 | 46.6 | 56.5 | 185 | 1150 | 1700 | 401 | 321 | 242
1993-94 | 213 | 28.5 | 25 | 24.2 | 22.7 | 22.5 | 22.6 | 22.8 | 22.5 | 22.4 | 21.7 | 20.8
1994-95 | 20.8 | 21.1 | 21.5 | 23 | 71.8 | 310 | 334 | 1220 | 3130 | 1890 | 216 | 308
1995-96 | 320 | 31 | 46.3 | 25.9 | 107 | 299 | 301 | 1790 | 934 | 80 | 158 | 152
Mean | 58.0296 | 44.2222 | 58.2667 | 65.1074 | 90.9667 | 128.0444 | 176.1889 | 647.037 | 910.4333 | 276.4593 | 109.4111 | 74.2926
80% Exc. | 10.9 | 6.1 | 6.2 | 6.5 | 7.2 | 7.2 | 23.4 | 25.4 | 23.8 | 18.4 | 11.1 | 10.7
50% Exc. | 25.7 | 21.3 | 23.4 | 25.9 | 26.5 | 25.9 | 68.4 | 502 | 841 | 61.6 | 35.8 | 26.6
20% Exc. | 86.7 | 28.5 | 91.9 | 63.1 | 192 | 287 | 281 | 1150 | 1680 | 399 | 274 | 157
20%, 50%, and 80% Exceedance of Monthly Mean Streamflow
All values are in cubic feet per second
Rank Order | October | November | December | January | February | March | April | May | June | July | August | September
1 | 320 | 312 | 337 | 314 | 321 | 670 | 1080 | 2470 | 3270 | 1890 | 406 | 308
2 | 252 | 262 | 304 | 314 | 292 | 379 | 614 | 1800 | 3130 | 1830 | 321 | 286
3 | 213 | 131 | 173 | 254 | 278 | 310 | 334 | 1790 | 2100 | 522 | 293 | 252
4 | 125 | 114 | 160 | 247 | 253 | 310 | 301 | 1300 | 1810 | 434 | 280 | 242
5 | 98.2 | 31 | 156 | 109 | 253 | 299 | 289 | 1220 | 1700 | 401 | 280 | 158
6 | 86.7 | 28.5 | 91.9 | 63.1 | 192 | 287 | 281 | 1150 | 1680 | 399 | 274 | 157
7 | 69.2 | 27.6 | 46.3 | 48.8 | 182 | 259 | 276 | 1050 | 1480 | 369 | 216 | 152
8 | 42.7 | 26.1 | 26.7 | 48.5 | 116 | 254 | 265 | 1030 | 1320 | 334 | 206 | 64.4
9 | 40.6 | 26 | 26.6 | 37.5 | 107 | 247 | 262 | 973 | 1290 | 321 | 158 | 41.4
10 | 40.6 | 25 | 26.1 | 30.1 | 80.6 | 72.5 | 230 | 912 | 1060 | 288 | 156 | 41
11 | 35.9 | 24.6 | 25.6 | 28.7 | 71.8 | 62.7 | 185 | 830 | 954 | 158 | 41.5 | 38.9
12 | 33.9 | 24.4 | 25 | 28.4 | 50.5 | 56.5 | 175 | 813 | 934 | 97.4 | 41.2 | 36.7
13 | 26.5 | 22.9 | 24.2 | 25.9 | 46.6 | 27.6 | 117 | 559 | 917 | 80 | 39.5 | 33.3
14 | 25.7 | 21.3 | 23.4 | 25.9 | 26.5 | 25.9 | 68.4 | 502 | 841 | 61.6 | 35.8 | 26.6
15 | 23.3 | 21.1 | 22.6 | 24.8 | 25.4 | 25.7 | 51.7 | 356 | 704 | 39.5 | 33.5 | 24.6
16 | 20.8 | 18.3 | 22.5 | 24.2 | 24.3 | 24 | 35.8 | 239 | 575 | 37.6 | 26.3 | 23.5
17 | 17.3 | 16.9 | 21.5 | 24.1 | 24 | 23.7 | 25.2 | 206 | 465 | 37.4 | 24.4 | 20.8
18 | 12.2 | 8 | 8 | 23 | 24 | 23.6 | 25.2 | 79 | 174 | 25.9 | 23.2 | 17.1
19 | 11.3 | 7.4 | 6.9 | 22.4 | 22.7 | 22.5 | 24.1 | 38.9 | 38.7 | 24.2 | 21.7 | 11.8
20 | 11.2 | 6.8 | 6.8 | 20.9 | 19.5 | 21.5 | 24.1 | 27.4 | 26.7 | 23 | 13.6 | 11
21 | 11 | 6.3 | 6.4 | 6.6 | 7.9 | 20 | 23.4 | 25.9 | 24.6 | 22.4 | 11.8 | 11
22 | 10.9 | 6.1 | 6.2 | 6.5 | 7.2 | 7.2 | 23.4 | 25.4 | 23.8 | 18.4 | 11.1 | 10.7
23 | 10.7 | 6 | 5.9 | 6.3 | 6.9 | 6.9 | 22.6 | 25 | 22.5 | 16.8 | 11 | 10
24 | 9.9 | 5.9 | 5.8 | 6.3 | 6.4 | 6.6 | 7.2 | 22.8 | 20.8 | 14.7 | 10.9 | 10
25 | 9.7 | 5.9 | 5.6 | 6.1 | 6.4 | 6.3 | 7.2 | 16.6 | 12 | 10.9 | 10 | 9.6
26 | 5.4 | 5.8 | 5.3 | 6.1 | 5.7 | 6 | 6.2 | 5.9 | 4.8 | 5.6 | 5.7 | 5.7
27 | 3.1 | 3.1 | 3.9 | 5.7 | 5.7 | 3 | 3.6 | 3.1 | 3.8 | 3 | 2.9 | 2.8

## B.8325
Station No. 8325 Cole Creek at Bear River Tunnel Diversion Dam
Monthly Average Unimpaired Streamflow in Cubic feet per second
Water Yr | October | November | December | January | February | March | April | May | June | July | August | September
1969-70 | 10.7 | 11.7 | 80 | 219 | 55.7 | 72.8 | 91.9 | 260 | 135 | 6.4 | 0.43 | 0.13
1970-71 | 0.22 | 44.9 | 32.9 | 78.3 | 48.8 | 55.3 | 120 | 236 | 227 | 21.5 | 0.7 | 0.2
1971-72 | 0.33 | 10.9 | 26.5 | 13.9 | 17.3 | 136 | 114 | 230 | 65.4 | 2.4 | 0.29 | 0.22
1972-73 | 1.4 | 13.2 | 71.9 | 40.5 | 24.8 | 28.2 | 157 | 397 | 116 | 7.7 | 0.37 | 0.2
1973-74 | 2.6 | 102 | 69 | 94.2 | 39.2 | 80.3 | 130 | 346 | 181 | 33.3 | 3 | 0.18
1974-75 | 0.21 | 1.5 | 6.3 | 17 | 25 | 39.9 | 38.9 | 421 | 376 | 34.2 | 2.3 | 0.56
1975-76 | 36 | 41 | 18.6 | 12 | 18.1 | 45 | 73.4 | 91.5 | 5.5 | 0.39 | 3.3 | 1.96
1976-77 | 0.25 | 1.11 | 0.28 | 3.5 | 7.9 | 13 | 64.8 | 78 | 29.2 | 0.8 | 0.09 | 0.19
1977-78 | 0.14 | 0.8 | 30.8 | 19.5 | 21.1 | 92.9 | 121 | 379 | 333 | 49.6 | 1.5 | 13.9
1978-79 | 0.4 | 1.8 | 7.8 | 56.7 | 18.3 | 58.4 | 130 | 328 | 93.8 | 4.4 | 0.28 | 0.08
1979-80 | 15.8 | 29.2 | 26.3 | 239 | 69.8 | 43 | 171 | 250 | 213 | 54.2 | 1.2 | 0.31
1980-81 | 0.25 | 0.29 | 3.5 | 6.7 | 31.1 | 30.3 | 161 | 147 | 24.3 | 0.56 | 0.08 | 0.05
1981-82 | 6.7 | 131 | 186 | 39.5 | 228 | 62.3 | 226 | 391 | 206 | 35.5 | 1.93 | 12.4
1982-83 | 88.3 | 35 | 33.3 | 29.2 | 31.4 | 54.9 | 58.8 | 372 | 564 | 263 | 25.2 | 15.6
1983-84 | 14 | 179 | 132 | 64.2 | 39.6 | 78.7 | 110 | 286 | 126 | 5.9 | 0.42 | 0.21
1984-85 | 7.2 | 43.1 | 19 | 20.1 | 30.2 | 35.3 | 186 | 161 | 27 | 1 | 0.27 | 2.2
1985-86 | 4.8 | 9.1 | 33.5 | 79.5 | 190 | 212 | 178 | 288 | 174 | 8 | 0.41 | 0.76
1986-87 | 3.1 | 0.41 | 0.6 | 3 | 19.1 | 34.1 | 150 | 93 | 8.1 | 0.54 | 0.09 | 0.09
1987-88 | 0.19 | 2.6 | 13.4 | 18 | 34.3 | 64.4 | 94.7 | 73.6 | 19.2 | 0.91 | 0.15 | 0.07
1988-89 | 0.06 | 6.6 | 10.9 | 15.4 | 28.7 | 172 | 225 | 166 | 59.4 | 1.6 | 0.26 | 1.52
1989-90 | 14.2 | 13.3 | 14.8 | 22.3 | 21.9 | 63.2 | 136 | 75.2 | 34.6 | 1.6 | 0.3 | 0.1
1990-91 | 0.19 | 0.27 | 0.35 | 0.69 | 5.5 | 43.8 | 86.3 | 185 | 96.3 | 5.8 | 0.44 | 0.15
1991-92 | 3.6 | 17.5 | 8.7 | 11.3 | 44.6 | 59.8 | 160 | 58.9 | 5.2 | 14.4 | 0.42 | 0.35
1992-93 | 1.3 | 6.6 | 10.8 | 71.1 | 27 | 115 | 172 | 398 | 231 | 31.7 | 1.39 | 0.19
1993-94 | 0.26 | 0.29 | 4.5 | 9 | 14.4 | 63.4 | 108 | 109 | 15.4 | 0.46 | 0.1 | 0.13
1994-95 | 0.34 | 17.7 | 19.4 | 61.5 | 67.2 | 135 | 184 | 366 | 439 | 197 | 11.3 | 0.46
1995-96 | 0.17 | 0.13 | 31.3 | 33.3 | 160 | 80.7 | 179 | 327 | 106 | 6.1 | 0.49 | 0.14
Mean | 7.8781 | 26.7037 | 33.053 | 47.3478 | 48.8519 | 72.9519 | 134.3259 | 241.2296 | 144.8296 | 29.2207 | 2.1004 | 1.9389
80% Exc. | 0.21 | 0.8 | 6.3 | 11.3 | 18.3 | 39.9 | 91.9 | 93 | 24.3 | 0.91 | 0.26 | 0.13
50% Exc. | 1.3 | 10.9 | 19 | 22.3 | 30.2 | 62.3 | 130 | 250 | 106 | 6.1 | 0.42 | 0.2
20% Exc. | 10.7 | 41 | 33.5 | 71.1 | 55.7 | 92.9 | 178 | 372 | 227 | 34.2 | 1.93 | 1.52
20%, 50%, and 80% Exceedance of Monthly Mean Unimpaired Streamflow
All values are in cubic feet per second
Rank Order | October | November | December | January | February | March | April | May | June | July | August | September
1 | 88.3 | 179 | 186 | 239 | 228 | 212 | 226 | 421 | 564 | 263 | 25.2 | 15.6
2 | 36 | 131 | 132 | 219 | 190 | 172 | 225 | 398 | 439 | 197 | 11.3 | 13.9
3 | 15.8 | 102 | 80 | 94.2 | 160 | 136 | 186 | 397 | 376 | 54.2 | 3.3 | 12.4
4 | 14.2 | 44.9 | 71.9 | 79.5 | 69.8 | 135 | 184 | 391 | 333 | 49.6 | 3 | 2.2
5 | 14 | 43.1 | 69 | 78.3 | 67.2 | 115 | 179 | 379 | 231 | 35.5 | 2.3 | 1.96
6 | 10.7 | 41 | 33.5 | 71.1 | 55.7 | 92.9 | 178 | 372 | 227 | 34.2 | 1.93 | 1.52
7 | 7.2 | 35 | 33.3 | 64.2 | 48.8 | 80.7 | 172 | 366 | 213 | 33.3 | 1.5 | 0.76
8 | 6.7 | 29.2 | 32.9 | 61.5 | 44.6 | 80.3 | 171 | 346 | 206 | 31.7 | 1.39 | 0.56
9 | 4.8 | 17.7 | 31.3 | 56.7 | 39.6 | 78.7 | 161 | 328 | 181 | 21.5 | 1.2 | 0.46
10 | 3.6 | 17.5 | 30.8 | 40.5 | 39.2 | 72.8 | 160 | 327 | 174 | 14.4 | 0.7 | 0.35
11 | 3.1 | 13.3 | 26.5 | 39.5 | 34.3 | 64.4 | 157 | 288 | 135 | 8 | 0.49 | 0.31
12 | 2.6 | 13.2 | 26.3 | 33.3 | 31.4 | 63.4 | 150 | 286 | 126 | 7.7 | 0.44 | 0.22
13 | 1.4 | 11.7 | 19.4 | 29.2 | 31.1 | 63.2 | 136 | 260 | 116 | 6.4 | 0.43 | 0.21
14 | 1.3 | 10.9 | 19 | 22.3 | 30.2 | 62.3 | 130 | 250 | 106 | 6.1 | 0.42 | 0.2
15 | 0.4 | 9.1 | 18.6 | 20.1 | 28.7 | 59.8 | 130 | 236 | 96.3 | 5.9 | 0.42 | 0.2
16 | 0.34 | 6.6 | 14.8 | 19.5 | 27 | 58.4 | 121 | 230 | 93.8 | 5.8 | 0.41 | 0.19
17 | 0.33 | 6.6 | 13.4 | 18 | 25 | 55.3 | 120 | 185 | 65.4 | 4.4 | 0.37 | 0.19
18 | 0.26 | 2.6 | 10.9 | 17 | 24.8 | 54.9 | 114 | 166 | 59.4 | 2.4 | 0.3 | 0.18
19 | 0.25 | 1.8 | 10.8 | 15.4 | 21.9 | 45 | 110 | 161 | 34.6 | 1.6 | 0.29 | 0.15
20 | 0.25 | 1.5 | 8.7 | 13.9 | 21.1 | 43.8 | 108 | 147 | 29.2 | 1.6 | 0.28 | 0.14
21 | 0.22 | 1.11 | 7.8 | 12 | 19.1 | 43 | 94.7 | 109 | 27 | 1 | 0.27 | 0.13
22 | 0.21 | 0.8 | 6.3 | 11.3 | 18.3 | 39.9 | 91.9 | 93 | 24.3 | 0.91 | 0.26 | 0.13
23 | 0.19 | 0.41 | 4.5 | 9 | 18.1 | 35.3 | 86.3 | 91.5 | 19.2 | 0.8 | 0.15 | 0.1
24 | 0.19 | 0.29 | 3.5 | 6.7 | 17.3 | 34.1 | 73.4 | 78 | 15.4 | 0.56 | 0.1 | 0.09
25 | 0.17 | 0.29 | 0.6 | 3.5 | 14.4 | 30.3 | 64.8 | 75.2 | 8.1 | 0.54 | 0.09 | 0.08
26 | 0.14 | 0.27 | 0.35 | 3 | 7.9 | 28.2 | 58.8 | 73.6 | 5.5 | 0.46 | 0.09 | 0.07
27 | 0.06 | 0.13 | 0.28 | 0.69 | 5.5 | 13 | 38.9 | 58.9 | 5.2 | 0.39 | 0.08 | 0.05

## B.MT52
Station No. MT52 Cole Creek below Bear River Tunnel Diversion
Monthly Average Streamflow in Cubic feet per second
Water Yr | October | November | December | January | February | March | April | May | June | July | August | September
1969-70 | 1.4 | 1.9 | 46.9 | 146 | 4.6 | 12.1 | 12.3 | 42.6 | 45.8 | 1.9 | 0.49 | 0.13
1970-71 | 0.22 | 1.93 | 17 | 8.1 | 2.4 | 3.4 | 3.1 | 19.6 | 28.3 | 4 | 0.73 | 0.2
1971-72 | 0.33 | 10.9 | 4 | 2 | 2 | 2 | 2.2 | 2 | 3 | 1.5 | 0.29 | 0.22
1972-73 | 1.4 | 13.2 | 2.3 | 5.5 | 3.6 | 2 | 4.1 | 16.1 | 4.2 | 4.1 | 0.37 | 0.2
1973-74 | 2.6 | 10.7 | 8.1 | 13.4 | 2 | 2.3 | 2 | 34.7 | 23 | 8.4 | 1 | 0.18
1974-75 | 0.21 | 1.1 | 2.2 | 2 | 2 | 2.1 | 2 | 37 | 15.7 | 2 | 1.88 | 0.56
1975-76 | 9.2 | 5.7 | 2.1 | 2.1 | 2 | 2 | 2 | 2 | 2.1 | 0.39 | 2.7 | 1.2
1976-77 | 0.25 | 1.1 | 0.28 | 3.5 | 2.2 | 1.7 | 1.1 | 1 | 1 | 0.59 | 0.09 | 0.19
1977-78 | 0.14 | 0.8 | 2.7 | 3.5 | 4.1 | 5.2 | 2 | 13.3 | 10.1 | 7.2 | 1.2 | 2.1
1978-79 | 0.39 | 1.8 | 7.8 | 25.4 | 11.7 | 19 | 46 | 113 | 24.2 | 2.6 | 0.28 | 0.08
1979-80 | 0.9 | 2 | 3.6 | 118 | 2.9 | 2 | 2 | 2 | 7.6 | 2 | 1.1 | 0.31
1980-81 | 0.25 | 0.29 | 1.4 | 1.9 | 2 | 2 | 2 | 2 | 2.1 | 0.56 | 0.08 | 0.05
1981-82 | 1.6 | 7.9 | 74.5 | 2 | 70.2 | 2 | 43.9 | 26 | 3.3 | 2 | 1.6 | 1.1
1982-83 | 19.2 | 2.1 | 2 | 2.1 | 2 | 2 | 2 | 180 | 564 | 185 | 2 | 2.2
1983-84 | 2.3 | 2 | 2 | 2 | 2 | 2 | 2 | 2 | 2.1 | 2.1 | 0.42 | 0.21
1984-85 | 2.2 | 2 | 2 | 2 | 4.4 | 2 | 2 | 3.3 | 2 | 1 | 0.27 | 2.2
1985-86 | 1.4 | 1.9 | 2 | 2 | 19.1 | 51.7 | 2 | 2 | 2 | 2 | 0.41 | 0.76
1986-87 | 1.3 | 0.41 | 0.6 | 1.7 | 2.1 | 2.1 | 2 | 2 | 1.9 | 0.54 | 0.09 | 0.09
1987-88 | 0.19 | 1.6 | 2.7 | 4 | 4 | 4 | 4 | 6.3 | 4 | 0.91 | 0.15 | 0.07
1988-89 | 0.06 | 1.3 | 3.3 | 3.1 | 3 | 3.1 | 3 | 3.4 | 3.7 | 1.44 | 0.26 | 0.89
1989-90 | 2.5 | 3.5 | 4.6 | 6.1 | 4.6 | 4 | 3.8 | 8.9 | 10 | 1.64 | 0.3 | 0.1
1990-91 | 0.19 | 0.27 | 0.35 | 0.69 | 3.3 | 8.5 | 4.1 | 4.8 | 4 | 2.7 | 0.44 | 0.15
1991-92 | 0.8 | 4.2 | 4.8 | 5.4 | 7.9 | 6 | 9.7 | 4.4 | 3.3 | 2.9 | 0.41 | 0.34
1992-93 | 0.45 | 3.1 | 6.4 | 3.7 | 5.1 | 4.2 | 4.5 | 5.3 | 70.5 | 3.6 | 1.4 | 0.19
1993-94 | 0.26 | 0.29 | 3.2 | 4.2 | 9.6 | 7.9 | 4.1 | 4 | 9.6 | 0.46 | 0.1 | 0.13
1994-95 | 0.34 | 5.4 | 7 | 17.5 | 3.9 | 96.2 | 155 | 365 | 439 | 116 | 2.9 | 0.46
1995-96 | 0.17 | 0.13 | 3.5 | 4.1 | 18 | 4 | 4 | 27.4 | 4 | 6.1 | 0.49 | 0.14
Mean | 1.8611 | 3.2415 | 8.0493 | 14.5181 | 7.4333 | 9.463 | 12.1074 | 34.4481 | 47.7963 | 13.4678 | 0.79444 | 0.53519
80% Exc. | 0.21 | 0.8 | 2 | 2 | 2 | 2 | 2 | 2 | 2.1 | 0.91 | 0.26 | 0.13
50% Exc. | 0.45 | 1.93 | 3.2 | 3.5 | 3.6 | 3.1 | 3 | 5.3 | 4 | 2 | 0.42 | 0.2
20% Exc. | 2.2 | 5.4 | 7 | 8.1 | 7.9 | 7.9 | 4.5 | 34.7 | 24.2 | 4.1 | 1.4 | 0.89
20%, 50%, and 80% Exceedance of Monthly Mean Streamflow
All values are in cubic feet per second
Rank Order | October | November | December | January | February | March | April | May | June | July | August | September
1 | 19.2 | 13.2 | 74.5 | 146 | 70.2 | 96.2 | 155 | 365 | 564 | 185 | 2.9 | 2.2
2 | 9.2 | 10.9 | 46.9 | 118 | 19.1 | 51.7 | 46 | 180 | 439 | 116 | 2.7 | 2.2
3 | 2.6 | 10.7 | 17 | 25.4 | 18 | 19 | 43.9 | 113 | 70.5 | 8.4 | 2 | 2.1
4 | 2.5 | 7.9 | 8.1 | 17.5 | 11.7 | 12.1 | 12.3 | 42.6 | 45.8 | 7.2 | 1.88 | 1.2
5 | 2.3 | 5.7 | 7.8 | 13.4 | 9.6 | 8.5 | 9.7 | 37 | 28.3 | 6.1 | 1.6 | 1.1
6 | 2.2 | 5.4 | 7 | 8.1 | 7.9 | 7.9 | 4.5 | 34.7 | 24.2 | 4.1 | 1.4 | 0.89
7 | 1.6 | 4.2 | 6.4 | 6.1 | 5.1 | 6 | 4.1 | 27.4 | 23 | 4 | 1.2 | 0.76
8 | 1.4 | 3.5 | 4.8 | 5.5 | 4.6 | 5.2 | 4.1 | 26 | 15.7 | 3.6 | 1.1 | 0.56
9 | 1.4 | 3.1 | 4.6 | 5.4 | 4.6 | 4.2 | 4.1 | 19.6 | 10.1 | 2.9 | 1 | 0.46
10 | 1.4 | 2.1 | 4 | 4.2 | 4.4 | 4 | 4 | 16.1 | 10 | 2.7 | 0.73 | 0.34
11 | 1.3 | 2 | 3.6 | 4.1 | 4.1 | 4 | 4 | 13.3 | 9.6 | 2.6 | 0.49 | 0.31
12 | 0.9 | 2 | 3.5 | 4 | 4 | 4 | 3.8 | 8.9 | 7.6 | 2.1 | 0.49 | 0.22
13 | 0.8 | 2 | 3.3 | 3.7 | 3.9 | 3.4 | 3.1 | 6.3 | 4.2 | 2 | 0.44 | 0.21
14 | 0.45 | 1.93 | 3.2 | 3.5 | 3.6 | 3.1 | 3 | 5.3 | 4 | 2 | 0.42 | 0.2
15 | 0.39 | 1.9 | 2.7 | 3.5 | 3.3 | 2.3 | 2.2 | 4.8 | 4 | 2 | 0.41 | 0.2
16 | 0.34 | 1.9 | 2.7 | 3.1 | 3 | 2.1 | 2 | 4.4 | 4 | 2 | 0.41 | 0.19
17 | 0.33 | 1.8 | 2.3 | 2.1 | 2.9 | 2.1 | 2 | 4 | 3.7 | 1.9 | 0.37 | 0.19
18 | 0.26 | 1.6 | 2.2 | 2.1 | 2.4 | 2 | 2 | 3.4 | 3.3 | 1.64 | 0.3 | 0.18
19 | 0.25 | 1.3 | 2.1 | 2 | 2.2 | 2 | 2 | 3.3 | 3.3 | 1.5 | 0.29 | 0.15
20 | 0.25 | 1.1 | 2 | 2 | 2.1 | 2 | 2 | 2 | 3 | 1.44 | 0.28 | 0.14
21 | 0.22 | 1.1 | 2 | 2 | 2 | 2 | 2 | 2 | 2.1 | 1 | 0.27 | 0.13
22 | 0.21 | 0.8 | 2 | 2 | 2 | 2 | 2 | 2 | 2.1 | 0.91 | 0.26 | 0.13
23 | 0.19 | 0.41 | 2 | 2 | 2 | 2 | 2 | 2 | 2.1 | 0.59 | 0.15 | 0.1
24 | 0.19 | 0.29 | 1.4 | 2 | 2 | 2 | 2 | 2 | 2 | 0.56 | 0.1 | 0.09
25 | 0.17 | 0.29 | 0.6 | 1.9 | 2 | 2 | 2 | 2 | 2 | 0.54 | 0.09 | 0.08
26 | 0.14 | 0.27 | 0.35 | 1.7 | 2 | 2 | 2 | 2 | 1.9 | 0.46 | 0.09 | 0.07
27 | 0.06 | 0.13 | 0.28 | 0.69 | 2 | 1.7 | 1.1 | 1 | 1 | 0.39 | 0.08 | 0.05

## B.8321
Station No. 8321 Cole Creek at Tiger Creek Canal Diversion Dam
Monthly Average Unimpaired Streamflow in Cubic feet per second
Water Yr | October | November | December | January | February | March | April | May | June | July | August | September
1969-70 | 12.5 | 13.6 | 93.2 | 255 | 64.9 | 84.8 | 107 | 303 | 157 | 7.5 | 0.5 | 0.15
1970-71 | 0.25 | 55.7 | 38.3 | 91.2 | 56.8 | 64.4 | 139 | 275 | 265 | 25.1 | 0.86 | 0.24
1971-72 | 0.39 | 12.6 | 30.8 | 16.2 | 20.2 | 159 | 132 | 268 | 76.1 | 2.89 | 0.34 | 0.26
1972-73 | 1.7 | 15.3 | 83.8 | 47.5 | 28.9 | 32.8 | 183 | 462 | 135 | 9 | 0.43 | 0.23
1973-74 | 3 | 119 | 80.4 | 110 | 45.7 | 93.5 | 151 | 403 | 211 | 38.8 | 3.5 | 0.21
1974-75 | 0.31 | 1.7 | 7.3 | 19.9 | 29.2 | 46.4 | 45.4 | 491 | 438 | 39.8 | 2.6 | 0.7
1975-76 | 42 | 47.8 | 21.6 | 14 | 21.1 | 52.4 | 85.5 | 106.6 | 6.4 | 0.45 | 3.8 | 2.3
1976-77 | 0.29 | 1.3 | 0.33 | 4.1 | 9.1 | 15.1 | 75.5 | 90.9 | 34.1 | 0.93 | 0.1 | 0.22
1977-78 | 0.16 | 0.9 | 35.9 | 22.8 | 24.6 | 108 | 142 | 442 | 388 | 57.8 | 1.78 | 16.2
1978-79 | 0.47 | 2.1 | 9 | 66.1 | 21.3 | 68 | 151 | 382 | 109 | 5.2 | 0.32 | 0.1
1979-80 | 18.4 | 34 | 30.6 | 278 | 81.3 | 50.1 | 199 | 292 | 248 | 63.1 | 1.4 | 0.4
1980-81 | 0.3 | 0.3 | 4.1 | 7.8 | 36.2 | 35.3 | 187 | 171 | 28.3 | 0.6 | 0.09 | 0.06
1981-82 | 7.8 | 153 | 216 | 46 | 266 | 72.6 | 264 | 456 | 240 | 41.3 | 2.2 | 14.4
1982-83 | 103 | 40.8 | 38.7 | 34 | 36.5 | 64 | 68.5 | 434 | 657 | 306 | 29.3 | 18.1
1983-84 | 16.4 | 209 | 153 | 74.7 | 46.1 | 91.7 | 128 | 333 | 147 | 6.9 | 0.48 | 0.24
1984-85 | 8.4 | 50.2 | 22.1 | 23.4 | 35.2 | 41.1 | 217 | 187 | 31.4 | 1.13 | 0.31 | 2.6
1985-86 | 5.6 | 10.6 | 39 | 92.6 | 221 | 247 | 208 | 335 | 203 | 9.3 | 0.46 | 0.88
1986-87 | 3.6 | 0.48 | 0.67 | 3.4 | 22.3 | 39.7 | 175 | 108 | 9.4 | 0.61 | 0.1 | 0.1
1987-88 | 0.21 | 3.1 | 15.6 | 21 | 39.9 | 75 | 110 | 85.8 | 22.3 | 1.03 | 0.17 | 0.08
1988-89 | 0.06 | 7.7 | 12.7 | 18 | 33.5 | 200 | 262 | 193 | 69.2 | 1.82 | 0.29 | 1.8
1989-90 | 16.6 | 15.5 | 17.2 | 25.9 | 25.5 | 73.7 | 158 | 87.6 | 40.3 | 1.87 | 0.34 | 0.05
1990-91 | 0.21 | 0.31 | 0.39 | 0.78 | 6.4 | 51 | 100 | 216 | 112 | 6.8 | 0.49 | 0.18
1991-92 | 4.2 | 20.4 | 10.2 | 13.2 | 52 | 69.7 | 187 | 68.6 | 6.1 | 16.8 | 0.47 | 0.4
1992-93 | 1.59 | 7.3 | 12.5 | 82.8 | 31.5 | 134 | 200 | 464 | 269 | 37 | 1.56 | 0.22
1993-94 | 0.29 | 0.34 | 5.2 | 10.5 | 16.8 | 73.9 | 126 | 126 | 17.9 | 0.52 | 0.11 | 0.15
1994-95 | 0.38 | 20.6 | 22.5 | 71.7 | 78.3 | 157 | 215 | 427 | 511 | 230 | 13.1 | 0.52
1995-96 | 0.2 | 0.15 | 36.4 | 38.7 | 186 | 94 | 208 | 381 | 124 | 7.1 | 0.55 | 0.17
Mean | 9.1967 | 31.2511 | 38.4256 | 55.1585 | 56.9 | 84.9704 | 156.4407 | 281.0556 | 168.7222 | 34.05 | 2.4315 | 2.2578
80% Exc. | 0.25 | 0.9 | 7.3 | 13.2 | 21.3 | 46.4 | 107 | 108 | 28.3 | 1.03 | 0.29 | 0.15
50% Exc. | 1.59 | 12.6 | 22.1 | 25.9 | 35.2 | 72.8 | 151 | 292 | 124 | 7.1 | 0.48 | 0.24
20% Exc. | 12.5 | 47.8 | 38 | 82.8 | 64.9 | 108 | 208 | 434 | 265 | 39.8 | 2.2 | 1.8
20%, 50%, and 80% Exceedance of Monthly Mean Unimpaired Streamflow
All values are in cubic feet per second
Rank Order | October | November | December | January | February | March | April | May | June | July | August | September
1 | 103 | 209 | 216 | 278 | 266 | 247 | 264 | 491 | 657 | 306 | 29.3 | 18.1
2 | 42 | 153 | 153 | 255 | 221 | 200 | 262 | 464 | 511 | 230 | 13.1 | 16.2
3 | 18.4 | 119 | 93.2 | 110 | 186 | 159 | 217 | 462 | 438 | 63.1 | 3.8 | 14.4
4 | 16.6 | 55.7 | 83.8 | 92.6 | 81.3 | 157 | 215 | 456 | 388 | 57.8 | 3.5 | 2.6
5 | 16.4 | 50.2 | 80.4 | 91.2 | 78.3 | 134 | 208 | 442 | 269 | 41.3 | 2.6 | 2.3
6 | 12.5 | 47.8 | 39 | 82.8 | 64.9 | 108 | 208 | 434 | 265 | 39.8 | 2.2 | 1.8
7 | 8.4 | 40.8 | 38.7 | 74.7 | 56.8 | 94 | 200 | 427 | 248 | 38.8 | 1.78 | 0.88
8 | 7.8 | 34 | 38.3 | 71.7 | 52 | 93.5 | 199 | 403 | 240 | 37 | 1.56 | 0.7
9 | 5.6 | 20.6 | 36.4 | 66.1 | 46.1 | 91.7 | 187 | 382 | 211 | 25.1 | 1.4 | 0.52
10 | 4.2 | 20.4 | 35.9 | 47.5 | 45.7 | 84.8 | 187 | 381 | 203 | 16.8 | 0.86 | 0.4
11 | 3.6 | 15.5 | 30.8 | 46 | 39.9 | 75 | 183 | 335 | 157 | 9.3 | 0.55 | 0.4
12 | 3 | 15.3 | 30.6 | 38.7 | 36.5 | 73.9 | 175 | 333 | 147 | 9 | 0.5 | 0.26
13 | 1.7 | 13.6 | 22.5 | 34 | 36.2 | 73.7 | 158 | 303 | 135 | 7.5 | 0.49 | 0.24
14 | 1.59 | 12.6 | 22.1 | 25.9 | 35.2 | 72.6 | 151 | 292 | 124 | 7.1 | 0.48 | 0.24
15 | 0.47 | 10.6 | 21.6 | 23.4 | 33.5 | 69.7 | 151 | 275 | 112 | 6.9 | 0.47 | 0.23
16 | 0.39 | 7.7 | 17.2 | 22.8 | 31.5 | 68 | 142 | 268 | 109 | 6.8 | 0.46 | 0.22
17 | 0.38 | 7.3 | 15.6 | 21 | 29.2 | 64.4 | 139 | 216 | 76.1 | 5.2 | 0.43 | 0.22
18 | 0.31 | 3.1 | 12.7 | 19.9 | 28.9 | 64 | 132 | 193 | 69.2 | 2.89 | 0.34 | 0.21
19 | 0.3 | 2.1 | 12.5 | 18 | 25.5 | 52.4 | 128 | 187 | 40.3 | 1.87 | 0.34 | 0.18
20 | 0.29 | 1.7 | 10.2 | 16.2 | 24.6 | 51 | 126 | 171 | 34.1 | 1.82 | 0.32 | 0.17
21 | 0.29 | 1.3 | 9 | 14 | 22.3 | 50.1 | 110 | 126 | 31.4 | 1.13 | 0.31 | 0.15
22 | 0.25 | 0.9 | 7.3 | 13.2 | 21.3 | 46.4 | 107 | 108 | 28.3 | 1.03 | 0.29 | 0.15
23 | 0.21 | 0.48 | 5.2 | 10.5 | 21.1 | 41.1 | 100 | 106.6 | 22.3 | 0.93 | 0.17 | 0.1
24 | 0.21 | 0.34 | 4.1 | 7.8 | 20.2 | 39.7 | 85.5 | 90.9 | 17.9 | 0.61 | 0.11 | 0.1
25 | 0.2 | 0.31 | 0.67 | 4.1 | 16.8 | 35.3 | 75.5 | 87.6 | 9.4 | 0.6 | 0.1 | 0.08
26 | 0.16 | 0.3 | 0.39 | 3.4 | 9.1 | 32.8 | 68.5 | 85.8 | 6.4 | 0.52 | 0.1 | 0.06
27 | 0.06 | 0.15 | 0.33 | 0.78 | 6.4 | 15.1 | 45.4 | 68.6 | 6.1 | 0.45 | 0.09 | 0.05

## B.MT97
Station No. MT97 Cole Creek below Tiger Creek Canal Diversion
Monthly Average Streamflow in Cubic feet per second
Water Yr | October | November | December | January | February | March | April | May | June | July | August | September
1969-70 | 3 | 1.72 | 59.1 | 181 | 8.2 | 23.3 | 27.2 | 85.5 | 68.1 | 2.82 | 0.49 | 0.15
1970-71 | 0.25 | 5.1 | 22.4 | 19.7 | 10 | 11.7 | 22 | 57.5 | 63.3 | 7.5 | 83 | 0.24
1971-72 | 0.39 | 10 | 5.3 | 1.91 | 2.7 | 20.3 | 18.9 | 39.7 | 13.5 | 1.85 | 0.33 | 0.25
1972-73 | 1.48 | 14.6 | 12.3 | 9 | 4.4 | 3.4 | 24.6 | 79.4 | 22.4 | 4 | 0.39 | 0.23
1973-74 | 1.17 | 22.5 | 15.6 | 22.4 | 4.9 | 6.5 | 9.5 | 87 | 52.8 | 13.8 | 1.33 | 0.19
1974-75 | 0.3 | 1.14 | 2.8 | 4 | 4.6 | 4.9 | 2.5 | 99.3 | 71.8 | 5.1 | 1.2 | 0.58
1975-76 | 14.3 | 8.7 | 4.5 | 3.7 | 4.7 | 9 | 13.4 | 16.5 | 1.44 | 0.36 | 3.1 | 0.73
1976-77 | 0.29 | 0.96 | 0.19 | 3.8 | 3.3 | 3.5 | 11.5 | 13.6 | 5.7 | 0.62 | 0.1 | 0.22
1977-78 | 0.16 | 0.86 | 6.4 | 4.1 | 3.1 | 11.9 | 15.2 | 75.1 | 64.7 | 13.9 | 0.73 | 3.8
1978-79 | 0.26 | 1.69 | 8.2 | 32 | 14.7 | 24.3 | 61.1 | 159 | 38.1 | 1.57 | 0.31 | 0.1
1979-80 | 1.9 | 2.4 | 4.5 | 147 | 5.2 | 2.5 | 20.6 | 24.2 | 36.6 | 8.6 | 1.26 | 0.33
1980-81 | 0.24 | 0.27 | 1.54 | 2.16 | 5.8 | 5.3 | 24.1 | 25.9 | 5.7 | 0.54 | 0.09 | 0.06
1981-82 | 2.5 | 23.1 | 104 | 6 | 106 | 11.8 | 81 | 89.4 | 37.1 | 7.9 | 1.91 | 2.48
1982-83 | 31.4 | 3.6 | 5.3 | 3.8 | 3.03 | 7.3 | 8.1 | 241 | 657 | 228 | 6.2 | 4.7
1983-84 | 3.7 | 29.9 | 23.6 | 9.9 | 5.9 | 12.9 | 15.4 | 46.1 | 20.2 | 1.49 | 0.38 | 0.21
1984-85 | 2.8 | 7.3 | 2.47 | 2.97 | 6 | 4.3 | 26.4 | 27.6 | 3.8 | 0.51 | 0.3 | 2.62
1985-86 | 2.16 | 3.4 | 7 | 13.3 | 46.5 | 91.3 | 31.5 | 49.5 | 30.7 | 3.29 | 0.46 | 0.88
1986-87 | 1.84 | 0.48 | 0.67 | 2.16 | 5.3 | 6.6 | 26.7 | 17.3 | 3.2 | 0.61 | 0.1 | 0.1
1987-88 | 0.21 | 1.99 | 4.9 | 5.5 | 7.9 | 12.7 | 18.6 | 16.1 | 6.1 | 0.94 | 0.17 | 0.08
1988-89 | 0.06 | 2.1 | 4 | 4.5 | 5.9 | 19.8 | 29.8 | 20.8 | 12 | 1.63 | 0.29 | 1.14
1989-90 | 4.8 | 5.4 | 6.9 | 9.5 | 7.3 | 5.2 | 15.9 | 18.2 | 15.2 | 1.85 | 0.34 | 0.12
1990-91 | 0.21 | 0.31 | 0.39 | 0.78 | 4.1 | 11.2 | 15.5 | 32.1 | 19.9 | 3.7 | 0.49 | 0.18
1991-92 | 1.15 | 6.8 | 6.2 | 7.3 | 15 | 13.3 | 33.5 | 12.7 | 3.2 | 5.1 | 0.46 | 0.4
1992-93 | 0.55 | 3.8 | 8.2 | 14.2 | 7.5 | 17.2 | 22.2 | 68.9 | 109 | 8.5 | 1.5 | 0.22
1993-94 | 0.29 | 0.34 | 3.8 | 5.5 | 10.2 | 16.4 | 18.9 | 20.8 | 11.7 | 0.52 | 0.11 | 0.15
1994-95 | 0.38 | 7.7 | 10.1 | 26.7 | 6.4 | 116 | 185 | 426 | 511 | 149 | 4.7 | 0.54
1995-96 | 0.2 | 0.15 | 8.3 | 8 | 44.4 | 44.4 | 33.5 | 81.4 | 21.5 | 7.1 | 0.55 | 0.17
Mean | 2.8144 | 6.1596 | 12.543 | 20.403 | 13.0752 | 19.1481 | 30.0963 | 71.5037 | 70.583 | 17.8074 | 4.0848 | 0.77296
80% Exc. | 0.24 | 0.86 | 2.8 | 3.7 | 4.4 | 5.2 | 15.2 | 18.2 | 5.7 | 0.62 | 0.29 | 0.15
50% Exc. | 0.55 | 3.4 | 6.2 | 6 | 5.9 | 11.8 | 22 | 46.1 | 21.5 | 3.29 | 0.46 | 0.23
20% Exc. | 2.8 | 8.7 | 12.3 | 19.7 | 10.2 | 20.3 | 31.5 | 87 | 64.7 | 8.5 | 1.5 | 0.88
20%, 50%, and 80% Exceedance of Monthly Mean Streamflow
All values are in cubic feet per second
Rank Order | October | November | December | January | February | March | April | May | June | July | August | September
1 | 31.4 | 29.9 | 104 | 181 | 106 | 116 | 185 | 426 | 657 | 228 | 83 | 4.7
2 | 14.3 | 23.1 | 59.1 | 147 | 46.5 | 91.3 | 81 | 241 | 511 | 149 | 6.2 | 3.8
3 | 4.8 | 22.5 | 23.6 | 32 | 44.4 | 44.4 | 61.1 | 159 | 109 | 13.9 | 4.7 | 2.62
4 | 3.7 | 14.6 | 22.4 | 26.7 | 15 | 24.3 | 33.5 | 99.3 | 71.8 | 13.8 | 3.1 | 2.48
5 | 3 | 10 | 15.6 | 22.4 | 14.7 | 23.3 | 33.5 | 89.4 | 68.1 | 8.6 | 1.91 | 1.14
6 | 2.8 | 8.7 | 12.3 | 19.7 | 10.2 | 20.3 | 31.5 | 87 | 64.7 | 8.5 | 1.5 | 0.88
7 | 2.5 | 7.7 | 10.1 | 14.2 | 10 | 19.8 | 29.8 | 85.5 | 63.3 | 7.9 | 1.33 | 0.73
8 | 2.16 | 7.3 | 8.3 | 13.3 | 8.2 | 17.2 | 27.2 | 81.4 | 52.8 | 7.5 | 1.26 | 0.58
9 | 1.9 | 6.8 | 8.2 | 9.9 | 7.9 | 16.4 | 26.7 | 79.4 | 38.1 | 7.1 | 1.2 | 0.54
10 | 1.84 | 5.4 | 8.2 | 9.5 | 7.5 | 13.3 | 26.4 | 75.1 | 37.1 | 5.1 | 0.73 | 0.4
11 | 1.48 | 5.1 | 7 | 9 | 7.3 | 12.9 | 24.6 | 68.9 | 36.6 | 5.1 | 0.55 | 0.33
12 | 1.17 | 3.8 | 6.9 | 8 | 6.4 | 12.7 | 24.1 | 57.5 | 30.7 | 4 | 0.49 | 0.25
13 | 1.15 | 3.6 | 6.4 | 7.3 | 6 | 11.9 | 22.2 | 49.5 | 22.4 | 3.7 | 0.49 | 0.24
14 | 0.55 | 3.4 | 6.2 | 6 | 5.9 | 11.8 | 22 | 46.1 | 21.5 | 3.29 | 0.46 | 0.23
15 | 0.39 | 2.4 | 5.3 | 5.5 | 5.9 | 11.7 | 20.6 | 39.7 | 20.2 | 2.82 | 0.46 | 0.22
16 | 0.38 | 2.1 | 5.3 | 5.5 | 5.8 | 11.2 | 18.9 | 32.1 | 19.9 | 1.85 | 0.39 | 0.22
17 | 0.3 | 1.99 | 4.9 | 4.5 | 5.3 | 9 | 18.9 | 27.6 | 15.2 | 1.85 | 0.38 | 0.21
18 | 0.29 | 1.72 | 4.5 | 4.1 | 5.2 | 7.3 | 18.6 | 25.9 | 13.5 | 1.63 | 0.34 | 0.19
19 | 0.29 | 1.69 | 4.5 | 4 | 4.9 | 6.6 | 15.9 | 24.2 | 12 | 1.57 | 0.33 | 0.18
20 | 0.26 | 1.14 | 4 | 3.8 | 4.7 | 6.5 | 15.5 | 20.8 | 11.7 | 1.49 | 0.31 | 0.17
21 | 0.25 | 0.96 | 3.8 | 3.8 | 4.6 | 5.3 | 15.4 | 20.8 | 6.1 | 0.94 | 0.3 | 0.15
22 | 0.24 | 0.86 | 2.8 | 3.7 | 4.4 | 5.2 | 15.2 | 18.2 | 5.7 | 0.62 | 0.29 | 0.15
23 | 0.21 | 0.48 | 2.47 | 2.97 | 4.1 | 4.9 | 13.4 | 17.3 | 5.7 | 0.61 | 0.17 | 0.12
24 | 0.21 | 0.34 | 1.54 | 2.16 | 3.3 | 4.3 | 11.5 | 16.5 | 3.8 | 0.54 | 0.11 | 0.1
25 | 0.2 | 0.31 | 0.67 | 2.16 | 3.1 | 3.5 | 9.5 | 16.1 | 3.2 | 0.52 | 0.1 | 0.1
26 | 0.16 | 0.27 | 0.39 | 1.91 | 3.03 | 3.4 | 8.1 | 13.6 | 3.2 | 0.51 | 0.1 | 0.08
27 | 0.06 | 0.15 | 0.19 | 0.78 | 2.7 | 2.5 | 2.5 | 12.7 | 1.44 | 0.36 | 0.09 | 0.06

## B.8315
Station No. 8315 Bear River at Lower Bear Reservoir Dam
Monthly Average Unimpaired Streamflow in Cubic feet per second
Water Yr | October | November | December | January | February | March | April | May | June | July | August | September
1969-70 | 18.3 | 19.9 | 136 | 374 | 95 | 124 | 157 | 444 | 230 | 11 | 0.73 | 0.22
1970-71 | 0.37 | 76.6 | 56.1 | 134 | 83.2 | 94.3 | 204 | 402 | 388 | 36.7 | 1.2 | 0.35
1971-72 | 0.57 | 18.5 | 45.2 | 23.8 | 29.5 | 233 | 194 | 393 | 112 | 4.1 | 0.49 | 0.38
1972-73 | 2.4 | 22.5 | 123 | 69.1 | 42.3 | 48.1 | 268 | 677 | 198 | 13.1 | 0.63 | 0.34
1973-74 | 4.5 | 175 | 118 | 161 | 66.9 | 137 | 221 | 590 | 310 | 56.9 | 5.1 | 0.31
1974-75 | 0.37 | 2.5 | 10.7 | 29 | 42.7 | 68 | 66.4 | 718 | 642 | 58.3 | 3.8 | 0.96
1975-76 | 61.5 | 70 | 31.7 | 20.5 | 30.8 | 76.8 | 125 | 156 | 9.4 | 0.66 | 5.6 | 3.3
1976-77 | 0.43 | 1.9 | 0.48 | 6 | 13.4 | 22.1 | 111 | 133 | 49.9 | 1.3 | 0.15 | 0.32
1977-78 | 0.24 | 1.4 | 52.6 | 33.4 | 36.1 | 158 | 207 | 647 | 569 | 84.7 | 2.5 | 23.7
1978-79 | 0.68 | 3 | 13.2 | 96.8 | 31.2 | 99.6 | 221 | 560 | 160 | 7.6 | 0.47 | 0.14
1979-80 | 26.9 | 49.9 | 44.8 | 408 | 119 | 73.4 | 291 | 427 | 364 | 92.5 | 2 | 0.52
1980-81 | 0.42 | 0.49 | 6 | 11.5 | 53.1 | 51.7 | 274 | 250 | 41.5 | 0.96 | 0.13 | 0.08
1981-82 | 11.4 | 224 | 317 | 67.4 | 389 | 106 | 386 | 668 | 352 | 60.5 | 3.2 | 21.1
1982-83 | 151 | 59.7 | 56.8 | 49.8 | 53.5 | 93.7 | 100 | 635 | 963 | 448 | 42.9 | 26.5
1983-84 | 24 | 306 | 225 | 110 | 67.6 | 134 | 187 | 488 | 215 | 10.1 | 0.72 | 0.35
1984-85 | 12.3 | 73.5 | 32.4 | 34.3 | 51.5 | 60.3 | 317 | 274 | 46 | 1.72 | 0.46 | 3.8
1985-86 | 8.2 | 15.5 | 57.1 | 136 | 324 | 361 | 305 | 491 | 297 | 13.7 | 0.69 | 1.29
1986-87 | 5.3 | 0.7 | 1 | 5.1 | 32.6 | 58.1 | 256 | 159 | 13.8 | 0.92 | 0.15 | 0.15
1987-88 | 0.32 | 4.5 | 22.9 | 30.7 | 58.5 | 110 | 162 | 126 | 32.7 | 1.55 | 0.26 | 0.12
1988-89 | 0.1 | 11.3 | 18.6 | 26.3 | 49 | 293 | 384 | 282 | 101 | 2.7 | 0.44 | 2.6
1989-90 | 24.3 | 22.7 | 25.2 | 38 | 37.3 | 108 | 231 | 128 | 59 | 2.7 | 0.51 | 0.17
1990-91 | 0.32 | 0.46 | 0.59 | 1.18 | 9.4 | 74.7 | 147 | 316 | 164 | 9.9 | 0.75 | 0.26
1991-92 | 6.2 | 29.8 | 14.9 | 19.4 | 76.1 | 102 | 273 | 100 | 8.9 | 24.6 | 0.72 | 0.59
1992-93 | 2.3 | 11.3 | 18.5 | 121 | 46.1 | 197 | 293 | 680 | 394 | 54.1 | 2.3 | 0.32
1993-94 | 0.44 | 0.5 | 7.6 | 15.3 | 24.5 | 108 | 184 | 185 | 26.2 | 0.78 | 0.16 | 0.22
1994-95 | 0.58 | 30.2 | 33 | 105 | 115 | 230 | 315 | 652 | 749 | 337 | 19.3 | 0.79
1995-96 | 0.29 | 0.22 | 53.3 | 56.8 | 273 | 138 | 305 | 559 | 181 | 10.4 | 0.84 | 0.24
Mean | 13.4715 | 45.6322 | 56.3581 | 80.8659 | 83.3444 | 124.437 | 229.0519 | 412.5926 | 247.2741 | 49.87 | 3.563 | 3.3007
80% Exc. | 0.37 | 1.4 | 10.7 | 19.4 | 31.2 | 68 | 157 | 159 | 41.5 | 1.55 | 0.44 | 0.22
50% Exc. | 2.3 | 18.5 | 32.4 | 38 | 51.5 | 106 | 221 | 427 | 181 | 10.4 | 0.72 | 0.35
20% Exc. | 18.3 | 70 | 57.1 | 121 | 95 | 158 | 305 | 647 | 388 | 58.3 | 3.2 | 2.6
20%, 50%, and 80% Exceedance of Monthly Mean Unimpaired Streamflow
All values are in cubic feet per second
Rank Order | October | November | December | January | February | March | April | May | June | July | August | September
1 | 151 | 306 | 317 | 408 | 389 | 361 | 386 | 718 | 963 | 448 | 42.9 | 26.5
2 | 61.5 | 224 | 225 | 374 | 324 | 293 | 384 | 680 | 749 | 337 | 19.3 | 23.7
3 | 26.9 | 175 | 136 | 161 | 273 | 233 | 317 | 677 | 642 | 92.5 | 5.6 | 21.1
4 | 24.3 | 76.6 | 123 | 136 | 119 | 230 | 315 | 668 | 569 | 84.7 | 5.1 | 3.8
5 | 24 | 73.5 | 118 | 134 | 115 | 197 | 305 | 652 | 394 | 60.5 | 3.8 | 3.3
6 | 18.3 | 70 | 57.1 | 121 | 95 | 158 | 305 | 647 | 388 | 58.3 | 3.2 | 2.6
7 | 12.3 | 59.7 | 56.8 | 110 | 83.2 | 138 | 293 | 635 | 364 | 56.9 | 2.5 | 1.29
8 | 11.4 | 49.9 | 56.1 | 105 | 76.1 | 137 | 291 | 590 | 352 | 54.1 | 2.3 | 0.96
9 | 8.2 | 30.2 | 53.3 | 96.8 | 67.6 | 134 | 274 | 560 | 310 | 36.7 | 2 | 0.79
10 | 6.2 | 29.8 | 52.6 | 69.1 | 66.9 | 124 | 273 | 559 | 297 | 24.6 | 1.2 | 0.59
11 | 5.3 | 22.7 | 45.2 | 67.4 | 58.5 | 110 | 268 | 491 | 230 | 13.7 | 0.84 | 0.52
12 | 4.5 | 22.5 | 44.8 | 56.8 | 53.5 | 108 | 256 | 488 | 215 | 13.1 | 0.75 | 0.38
13 | 2.4 | 19.9 | 33 | 49.8 | 53.1 | 108 | 231 | 444 | 198 | 11 | 0.73 | 0.35
14 | 2.3 | 18.5 | 32.4 | 38 | 51.5 | 106 | 221 | 427 | 181 | 10.4 | 0.72 | 0.35
15 | 0.68 | 15.5 | 31.7 | 34.3 | 49 | 102 | 221 | 402 | 164 | 10.1 | 0.72 | 0.34
16 | 0.58 | 11.3 | 25.2 | 33.4 | 46.1 | 99.6 | 207 | 393 | 160 | 9.9 | 0.69 | 0.32
17 | 0.57 | 11.3 | 22.9 | 30.7 | 42.7 | 94.3 | 204 | 316 | 112 | 7.6 | 0.63 | 0.32
18 | 0.44 | 4.5 | 18.6 | 29 | 42.3 | 93.7 | 194 | 282 | 101 | 4.1 | 0.51 | 0.31
19 | 0.43 | 3 | 18.5 | 26.3 | 37.3 | 76.8 | 187 | 274 | 59 | 2.7 | 0.49 | 0.26
20 | 0.42 | 2.5 | 14.9 | 23.8 | 36.1 | 74.7 | 184 | 250 | 49.9 | 2.7 | 0.47 | 0.24
21 | 0.37 | 1.9 | 13.2 | 20.5 | 32.6 | 73.4 | 162 | 185 | 46 | 1.72 | 0.46 | 0.22
22 | 0.37 | 1.4 | 10.7 | 19.4 | 31.2 | 68 | 157 | 159 | 41.5 | 1.55 | 0.44 | 0.22
23 | 0.32 | 0.7 | 7.6 | 15.3 | 30.8 | 60.3 | 147 | 156 | 32.7 | 1.3 | 0.26 | 0.17
24 | 0.32 | 0.5 | 6 | 11.5 | 29.5 | 58.1 | 125 | 133 | 26.2 | 0.96 | 0.16 | 0.15
25 | 0.29 | 0.49 | 1 | 6 | 24.5 | 51.7 | 111 | 128 | 13.8 | 0.92 | 0.15 | 0.14
26 | 0.24 | 0.46 | 0.59 | 5.1 | 13.4 | 48.1 | 100 | 126 | 9.4 | 0.78 | 0.15 | 0.12
27 | 0.1 | 0.22 | 0.48 | 1.18 | 9.4 | 22.1 | 66.4 | 100 | 8.9 | 0.66 | 0.13 | 0.08

## B.MT49
Station No. MT49 Bear River below Lower Bear Dam
Monthly Average Streamflow in Cubic feet per second
Water Yr | October | November | December | January | February | March | April | May | June | July | August | September
1969-70 | 4.4 | 2.2 | 2.3 | 2.5 | 2.1 | 2.1 | 2.2 | 91 | 42 | 4.4 | 4.5 | 4.4
1970-71 | 4.3 | 2 | 2 | 2 | 2 | 2.1 | 2.2 | 4 | 170 | 4.1 | 4.1 | 4.3
1971-72 | 4.3 | 2.2 | 2.1 | 2 | 2.1 | 2.2 | 2.2 | 26.4 | 42.4 | 5.4 | 5.2 | 5
1972-73 | 4.5 | 2.1 | 2.1 | 2 | 2 | 2 | 2.1 | 184 | 97.1 | 4 | 4 | 4
1973-74 | 4 | 2 | 2 | 2 | 2 | 2 | 2.1 | 242 | 173 | 4 | 4 | 4
1974-75 | 4 | 2 | 2 | 2 | 2 | 2 | 2.1 | 4 | 297 | 4 | 4 | 4
1975-76 | 4 | 61.9 | 2 | 2 | 2 | 2 | 0 | 1.9 | 2 | 2 | 2 | 2
1976-77 | 2 | 2 | 2 | 2 | 2 | 1.4 | 1 | 1 | 1 | 1 | 1 | 1
1977-78 | 1 | 1 | 1 | 1.2 | 2 | 2 | 2.2 | 142 | 374 | 4 | 4 | 4
1978-79 | 4 | 2 | 2 | 2 | 2 | 2 | 2.1 | 113 | 66.4 | 4 | 4 | 4
1979-80 | 4 | 2.1 | 2 | 46 | 2 | 2 | 2.2 | 207 | 242 | 37 | 4 | 4
1980-81 | 4 | 2 | 2 | 2 | 2 | 2.1 | 2.1 | 4 | 4 | 4 | 4 | 4
1981-82 | 4 | 2.1 | 2 | 2 | 42.3 | 87.3 | 231 | 491 | 221 | 12.8 | 4 | 4
1982-83 | 4 | 2.1 | 2.1 | 2 | 2 | 2 | 2.2 | 47 | 471 | 256 | 4 | 4.2
1983-84 | 4.4 | 2.1 | 76.1 | 83.2 | 2.9 | 2.4 | 2.1 | 248 | 75.8 | 4.4 | 4.1 | 4.2
1984-85 | 4.2 | 2.1 | 2.1 | 2.1 | 2.2 | 2.1 | 2.4 | 4.1 | 4.1 | 4.1 | 4.1 | 4.1
1985-86 | 4 | 2.1 | 2.1 | 2.2 | 2.1 | 81.9 | 202 | 340 | 105 | 4.1 | 4.1 | 4
1986-87 | 4 | 2.2 | 2.1 | 2.2 | 3.1 | 4.3 | 2.5 | 3.3 | 2.6 | 2.4 | 2.7 | 2.8
1987-88 | 4.4 | 4.1 | 3.3 | 3.3 | 3.1 | 3.6 | 3.3 | 2.5 | 2.9 | 2.7 | 2.7 | 2.8
1988-89 | 2.6 | 3 | 2.8 | 3.3 | 4 | 5.5 | 85.3 | 78.7 | 27.6 | 5.2 | 4.8 | 4.7
1989-90 | 5.8 | 2.9 | 3.1 | 3.4 | 3.5 | 3.9 | 4.3 | 5 | 4.9 | 5 | 4.8 | 4.7
1990-91 | 4.6 | 3 | 2.9 | 3.6 | 4.9 | 6 | 6 | 12.4 | 73.7 | 4.9 | 4.9 | 5.8
1991-92 | 4.8 | 3 | 2.8 | 2.7 | 2.9 | 3 | 2.7 | 2.7 | 3.9 | 3.1 | 3.3 | 3.3
1992-93 | 3.4 | 2.8 | 3.3 | 3.5 | 3.6 | 4 | 5 | 216 | 123 | 5 | 4.8 | 4.9
1993-94 | 4.9 | 3.3 | 2.7 | 2.7 | 2.8 | 3 | 2.8 | 3.2 | 3.4 | 3.4 | 4.2 | 2.7
1994-95 | 2.6 | 3 | 2.8 | 3.3 | 3.3 | 4.1 | 4 | 106 | 351 | 112 | 8 | 5.2
1995-96 | 4.8 | 5.2 | 5.4 | 5.5 | 5.1 | 5 | 6.2 | 253 | 27.4 | 5 | 5 | 5
Mean | 3.963 | 4.6852 | 5.1519 | 7.137 | 4.1481 | 8.963 | 21.6407 | 104.9333 | 111.4148 | 18.8148 | 4.0852 | 3.9667
80% Exc. | 4 | 2 | 2 | 2 | 2 | 2 | 2.1 | 3.3 | 3.9 | 3.4 | 4 | 3.3
50% Exc. | 4 | 2.1 | 2.1 | 2.2 | 2.1 | 2.2 | 2.2 | 47 | 66.4 | 4.1 | 4 | 4
20% Exc. | 4.5 | 3 | 2.9 | 3.4 | 3.5 | 4.3 | 5 | 216 | 221 | 5.2 | 4.8 | 4.7
20%, 50%, and 80% Exceedance of Monthly Mean Streamflow
All values are in cubic feet per second
Rank Order | October | November | December | January | February | March | April | May | June | July | August | September
1 | 5.8 | 61.9 | 76.1 | 83.2 | 42.3 | 87.3 | 231 | 491 | 471 | 256 | 8 | 5.8
2 | 4.9 | 5.2 | 5.4 | 46 | 5.1 | 81.9 | 202 | 340 | 374 | 112 | 5.2 | 5.2
3 | 4.8 | 4.1 | 3.3 | 5.5 | 4.9 | 6 | 85.3 | 253 | 351 | 37 | 5 | 5
4 | 4.8 | 3.3 | 3.3 | 3.6 | 4 | 5.5 | 6.2 | 248 | 297 | 12.8 | 4.9 | 5
5 | 4.6 | 3 | 3.1 | 3.5 | 3.6 | 5 | 6 | 242 | 242 | 5.4 | 4.8 | 4.9
6 | 4.5 | 3 | 2.9 | 3.4 | 3.5 | 4.3 | 5 | 216 | 221 | 5.2 | 4.8 | 4.7
7 | 4.4 | 3 | 2.8 | 3.3 | 3.3 | 4.1 | 4.3 | 207 | 173 | 5 | 4.8 | 4.7
8 | 4.4 | 3 | 2.8 | 3.3 | 3.1 | 4 | 4 | 184 | 170 | 5 | 4.5 | 4.4
9 | 4.4 | 2.9 | 2.8 | 3.3 | 3.1 | 3.9 | 3.3 | 142 | 123 | 5 | 4.2 | 4.3
10 | 4.3 | 2.8 | 2.7 | 2.7 | 2.9 | 3.6 | 2.8 | 113 | 105 | 4.9 | 4.1 | 4.2
11 | 4.3 | 2.2 | 2.3 | 2.7 | 2.9 | 3 | 2.7 | 106 | 97.1 | 4.4 | 4.1 | 4.2
12 | 4.2 | 2.2 | 2.1 | 2.5 | 2.8 | 3 | 2.5 | 91 | 75.8 | 4.4 | 4.1 | 4.1
13 | 4 | 2.2 | 2.1 | 2.2 | 2.2 | 2.4 | 2.4 | 78.7 | 73.7 | 4.1 | 4.1 | 4
14 | 4 | 2.1 | 2.1 | 2.2 | 2.1 | 2.2 | 2.2 | 47 | 66.4 | 4.1 | 4 | 4
15 | 4 | 2.1 | 2.1 | 2.1 | 2.1 | 2.1 | 2.2 | 26.4 | 42.4 | 4.1 | 4 | 4
16 | 4 | 2.1 | 2.1 | 2 | 2.1 | 2.1 | 2.2 | 12.4 | 42 | 4 | 4 | 4
17 | 4 | 2.1 | 2.1 | 2 | 2 | 2.1 | 2.2 | 5 | 27.6 | 4 | 4 | 4
18 | 4 | 2.1 | 2 | 2 | 2 | 2.1 | 2.2 | 4.1 | 27.4 | 4 | 4 | 4
19 | 4 | 2.1 | 2 | 2 | 2 | 2 | 2.2 | 4 | 4.9 | 4 | 4 | 4
20 | 4 | 2.1 | 2 | 2 | 2 | 2 | 2.1 | 4 | 4.1 | 4 | 4 | 4
21 | 4 | 2 | 2 | 2 | 2 | 2 | 2.1 | 4 | 4 | 4 | 4 | 4
22 | 4 | 2 | 2 | 2 | 2 | 2 | 2.1 | 3.3 | 3.9 | 3.4 | 4 | 3.3
23 | 3.4 | 2 | 2 | 2 | 2 | 2 | 2.1 | 3.2 | 3.4 | 3.1 | 3.3 | 2.8
24 | 2.6 | 2 | 2 | 2 | 2 | 2 | 2.1 | 2.7 | 2.9 | 2.7 | 2.7 | 2.8
25 | 2.6 | 2 | 2 | 2 | 2 | 2 | 2.1 | 2.5 | 2.6 | 2.4 | 2.7 | 2.7
26 | 2 | 2 | 2 | 2 | 2 | 2 | 1 | 1.9 | 2 | 2 | 2 | 2
27 | 1 | 1 | 1 | 1.2 | 2 | 1.4 | 0 | 1 | 1 | 1 | 1 | 1

## B.8322
Station No. 8322 Bear River at Tiger Creek Canal Diversion
Monthly Average Unimpaired Streamflow in Cubic feet per second
Water Yr | October | November | December | January | February | March | April | May | June | July | August | September
1969-70 | 23.5 | 25.6 | 176 | 480 | 122 | 160 | 202 | 570 | 296 | 14.1 | 0.94 | 0.28
1970-71 | 0.47 | 98.5 | 72.1 | 172 | 107 | 121 | 262 | 517 | 498 | 47.2 | 1.6 | 0.44
1971-72 | 0.73 | 23.8 | 58 | 30.5 | 38 | 299 | 250 | 504 | 143 | 5.3 | 0.63 | 0.49
1972-73 | 3.1 | 28.9 | 158 | 88.8 | 54.3 | 61.7 | 344 | 870 | 255 | 16.9 | 0.81 | 0.44
1973-74 | 5.7 | 224 | 151 | 206 | 86 | 176 | 284 | 758 | 398 | 73.1 | 6.5 | 0.4
1974-75 | 0.47 | 3.3 | 13.8 | 37.2 | 54.9 | 87.4 | 85.4 | 923 | 825 | 75 | 4.9 | 1.23
1975-76 | 79 | 89.9 | 40.7 | 26.3 | 39.6 | 98.7 | 161 | 201 | 12.1 | 0.85 | 7.2 | 4.3
1976-77 | 0.55 | 2.4 | 0.61 | 7.7 | 17.2 | 28.4 | 142 | 171 | 64.1 | 1.75 | 0.19 | 0.42
1977-78 | 0.31 | 1.75 | 67.6 | 42.9 | 46.4 | 204 | 266 | 831 | 731 | 109 | 3.2 | 30.4
1978-79 | 0.87 | 3.9 | 17 | 124 | 40.1 | 128 | 284 | 719 | 206 | 9.7 | 0.6 | 0.18
1979-80 | 34.6 | 64.1 | 57.6 | 524 | 153 | 94.4 | 374 | 549 | 467 | 119 | 2.67 | 0.67
1980-81 | 0.54 | 0.63 | 7.8 | 14.7 | 68.2 | 66.5 | 352 | 322 | 53.4 | 1.24 | 0.17 | 0.11
1981-82 | 14.6 | 288 | 407 | 86.6 | 500 | 137 | 496 | 858 | 452 | 77.8 | 4.1 | 27.1
1982-83 | 194 | 76.7 | 72.9 | 63.9 | 68.8 | 120 | 129 | 816 | 1240 | 576 | 55.2 | 34.1
1983-84 | 30.8 | 393 | 289 | 141 | 86.8 | 172 | 241 | 627 | 276 | 12.9 | 0.93 | 0.45
1984-85 | 15.8 | 94.4 | 41.7 | 44.1 | 66.2 | 77.5 | 408 | 352 | 59.1 | 2.21 | 0.59 | 4.9
1985-86 | 10.5 | 19.9 | 73.3 | 174 | 416 | 464 | 392 | 631 | 381 | 17.6 | 0.89 | 1.66
1986-87 | 6.8 | 0.91 | 1.31 | 6.5 | 41.9 | 74.7 | 329 | 204 | 17.8 | 1.18 | 0.2 | 0.2
1987-88 | 0.41 | 5.8 | 29.5 | 39.5 | 75.2 | 141 | 208 | 162 | 42 | 1.9 | 0.33 | 0.15
1988-89 | 0.12 | 14.6 | 23.9 | 33.8 | 63 | 377 | 493 | 363 | 130 | 3.4 | 0.56 | 3.3
1989-90 | 31.2 | 29.2 | 32.3 | 48.8 | 47.9 | 139 | 297 | 165 | 75.9 | 3.5 | 0.66 | 0.22
1990-91 | 0.41 | 0.59 | 0.76 | 1.51 | 12.1 | 96 | 189 | 406 | 211 | 12.8 | 0.96 | 0.33
1991-92 | 7.9 | 38.3 | 19.1 | 24.9 | 97.8 | 131 | 351 | 129 | 11.4 | 31.6 | 0.92 | 0.76
1992-93 | 2.9 | 14.5 | 23.8 | 156 | 59.3 | 253 | 377 | 873 | 507 | 69.6 | 2.9 | 0.41
1993-94 | 0.56 | 0.63 | 9.8 | 19.7 | 31.5 | 139 | 237 | 238 | 33.7 | 1 | 0.21 | 0.29
1994-95 | 0.75 | 38.8 | 42.4 | 135 | 147 | 295 | 405 | 803 | 963 | 433 | 24.7 | 1
1995-96 | 0.38 | 0.28 | 68.5 | 72.9 | 350 | 177 | 392 | 718 | 232 | 13.3 | 1.07 | 0.31
Mean | 17.2952 | 58.607 | 72.4252 | 103.7893 | 107.0444 | 159.937 | 294.4593 | 528.8889 | 317.7963 | 64.1085 | 4.5789 | 4.2422
80% Exc. | 0.47 | 1.75 | 13.8 | 24.9 | 40.1 | 87.4 | 202 | 204 | 53.4 | 1.9 | 0.56 | 0.28
50% Exc. | 2.9 | 23.8 | 41.7 | 48.8 | 66.2 | 137 | 284 | 549 | 232 | 13.3 | 0.93 | 0.44
20% Exc. | 23.5 | 89.9 | 73.3 | 156 | 122 | 204 | 392 | 816 | 498 | 75 | 4.1 | 3.3
20%, 50%, and 80% Exceedance of Monthly Mean Unimpaired Streamflow
All values are in cubic feet per second
Rank Order | October | November | December | January | February | March | April | May | June | July | August | September
1 | 194 | 393 | 407 | 524 | 500 | 464 | 496 | 923 | 1240 | 576 | 55.2 | 34.1
2 | 79 | 288 | 289 | 480 | 416 | 377 | 493 | 873 | 963 | 433 | 24.7 | 30.4
3 | 34.6 | 224 | 176 | 206 | 350 | 299 | 408 | 870 | 825 | 119 | 7.2 | 27.1
4 | 31.2 | 98.5 | 158 | 174 | 153 | 295 | 405 | 858 | 731 | 109 | 6.5 | 4.9
5 | 30.8 | 94.4 | 151 | 172 | 147 | 253 | 392 | 831 | 507 | 77.8 | 4.9 | 4.3
6 | 23.5 | 89.9 | 73.3 | 156 | 122 | 204 | 392 | 816 | 498 | 75 | 4.1 | 3.3
7 | 15.8 | 76.7 | 72.9 | 141 | 107 | 177 | 377 | 803 | 467 | 73.1 | 3.2 | 1.66
8 | 14.6 | 64.1 | 72.1 | 135 | 97.8 | 176 | 374 | 758 | 452 | 69.6 | 2.9 | 1.23
9 | 10.5 | 38.8 | 68.5 | 124 | 86.8 | 172 | 352 | 719 | 398 | 47.2 | 2.67 | 1
10 | 7.9 | 38.3 | 67.6 | 88.8 | 86 | 160 | 351 | 718 | 381 | 31.6 | 1.6 | 0.76
11 | 6.8 | 29.2 | 58 | 86.6 | 75.2 | 141 | 344 | 631 | 296 | 17.6 | 1.07 | 0.67
12 | 5.7 | 28.9 | 57.6 | 72.9 | 68.8 | 139 | 329 | 627 | 276 | 16.9 | 0.96 | 0.49
13 | 3.1 | 25.6 | 42.4 | 63.9 | 68.2 | 139 | 297 | 570 | 255 | 14.1 | 0.94 | 0.45
14 | 2.9 | 23.8 | 41.7 | 48.8 | 66.2 | 137 | 284 | 549 | 232 | 13.3 | 0.93 | 0.44
15 | 0.87 | 19.9 | 40.7 | 44.1 | 63 | 131 | 284 | 517 | 211 | 12.9 | 0.92 | 0.44
16 | 0.75 | 14.6 | 32.3 | 42.9 | 59.3 | 128 | 266 | 504 | 206 | 12.8 | 0.89 | 0.42
17 | 0.73 | 14.5 | 29.5 | 39.5 | 54.9 | 121 | 262 | 406 | 143 | 9.7 | 0.81 | 0.41
18 | 0.56 | 5.8 | 23.9 | 37.2 | 54.3 | 120 | 250 | 363 | 130 | 5.3 | 0.66 | 0.4
19 | 0.55 | 3.9 | 23.8 | 33.8 | 47.9 | 98.7 | 241 | 352 | 75.9 | 3.5 | 0.63 | 0.33
20 | 0.54 | 3.3 | 19.1 | 30.5 | 46.4 | 96 | 237 | 322 | 64.1 | 3.4 | 0.6 | 0.31
21 | 0.47 | 2.4 | 17 | 26.3 | 41.9 | 94.4 | 208 | 238 | 59.1 | 2.21 | 0.59 | 0.29
22 | 0.47 | 1.75 | 13.8 | 24.9 | 40.1 | 87.4 | 202 | 204 | 53.4 | 1.9 | 0.56 | 0.28
23 | 0.41 | 0.91 | 9.8 | 19.7 | 39.6 | 77.5 | 189 | 201 | 42 | 1.75 | 0.33 | 0.22
24 | 0.41 | 0.63 | 7.8 | 14.7 | 38 | 74.7 | 161 | 171 | 33.7 | 1.24 | 0.21 | 0.2
25 | 0.38 | 0.63 | 1.31 | 7.7 | 31.5 | 66.5 | 142 | 165 | 17.8 | 1.18 | 0.2 | 0.18
26 | 0.31 | 0.59 | 0.76 | 6.5 | 17.2 | 61.7 | 129 | 162 | 12.1 | 1 | 0.19 | 0.15
27 |  | 0.28 | 0.61 | 1.51 | 12.1 | 28.4 | 85.4 | 129 | 11.4 | 0.85 | 0.17 | 0.11

## B.MT89
Station No. MT89 Bear River below Tiger Creek Canal Diversion
Monthly Average Streamflow in Cubic feet per second
Water Yr | October | November | December | January | February | March | April | May | June | July | August | September
1975-76 | 7.3 | 24.8 | 1.6 | 1 | 2 | 2.9 | 2.7 | 4.4 | 1.4 | 1.08 | 1.18 | 1
1976-77 | 1.9 | 0.64 | 0.69 | 1.54 | 1.28 | 1.48 | 0.77 | 1.74 | 0.49 | 0.36 | 0.25 | 0.3
1977-78 | 0.41 | 1.68 | 6.6 | 6.4 | 5.1 | 84.4 | 80.3 | 218 | 463 | 5 | 0.73 | 1.23
1978-79 | 0.66 | 1.08 | 1.8 | 4.2 | 2.23 | 5.2 | 10.1 | 189 | 85 | 0.46 | 0.41 | 0.72
1979-80 | 6.1 | 2.5 | 9.2 | 161 | 66.5 | 51.1 | 48.9 | 269 | 289 | 45.8 | 4.7 | 2.47
1980-81 | 0.55 | 0.54 | 1.07 | 1.2 | 0.98 | 1.93 | 15.6 | 6.6 | 0.7 | 0.52 | 0.47 | 0.86
1981-82 | 0.55 | 2.08 | 10.3 | 1.67 | 8.8 | 90.6 | 292 | 603 | 277 | 10.1 | 0.31 | 1.27
1982-83 | 11.8 | 20 | 45.4 | 39 | 64.9 | 111 | 76.7 | 187 | 632 | 319 | 11.2 | 7.1
1983-84 | 1.63 | 62.3 | 140 | 101 | 9.2 | 25.9 | 12.7 | 308 | 95.3 | 0.63 | 0.12 | 0.25
1984-85 | 4.8 | 6.5 | 4.4 | 4.4 | 4.8 | 6.2 | 10.4 | 14.7 | 4 | 4.2 | 4.2 | 4.2
1985-86 | 4.2 | 6.6 | 7 | 11.1 | 167 | 149 | 253 | 422 | 138 | 6 | 4.5 | 4.4
1986-87 | 4.3 | 4.3 | 4.6 | 5.2 | 5.2 | 6 | 4.5 | 6.6 | 4.5 | 4.5 | 4.5 | 4.5
1987-88 | 5.4 | 6.1 | 5.5 | 6.4 | 5.7 | 5.4 | 6.4 | 5.9 | 5.1 | 5 | 5.4 | 5
1988-89 | 5.1 | 5.8 | 5 | 5.9 | 8.1 | 15.5 | 120 | 119 | 38.7 | 5.9 | 5.5 | 5.9
1989-90 | 8.5 | 6.4 | 5.3 | 5.7 | 7.1 | 6.9 | 7.8 | 7.4 | 6.7 | 5.4 | 5 | 5.3
1990-91 | 5.5 | 5.4 | 5.5 | 6 | 6.9 | 7.4 | 9 | 9.4 | 38.8 | 6.5 | 5.7 | 5.7
1991-92 | 6.3 | 5.2 | 6.1 | 6.6 | 9.3 | 7.6 | 5.9 | 5.6 | 6.1 | 7.1 | 6.4 | 5.8
Mean | 4.4118 | 9.5247 | 15.2976 | 21.6653 | 22.0641 | 34.03 | 56.2806 | 139.8435 | 122.6935 | 25.15 | 3.5629 | 3.2941
80% Exc. | 0.66 | 1.68 | 1.8 | 1.67 | 2.23 | 5.2 | 5.9 | 5.9 | 4 | 0.63 | 0.41 | 0.86
50% Exc. | 4.8 | 5.4 | 5.5 | 5.9 | 6.9 | 7.4 | 10.4 | 14.7 | 38.7 | 5 | 4.5 | 4.2
20% Exc. | 6.3 | 6.6 | 9.2 | 11.1 | 9.3 | 84.4 | 80.3 | 269 | 277 | 7.1 | 5.5 | 5.7
20%, 50%, and 80% Exceedance of Monthly Mean Streamflow
All values are in cubic feet per second
Rank Order | October | November | December | January | February | March | April | May | June | July | August | September
1 | 11.8 | 62.3 | 140 | 161 | 167 | 149 | 292 | 603 | 632 | 319 | 11.2 | 7.1
2 | 8.5 | 24.8 | 45.4 | 101 | 66.5 | 111 | 253 | 422 | 463 | 45.8 | 6.4 | 5.9
3 | 7.3 | 20 | 10.3 | 39 | 64.9 | 90.6 | 120 | 308 | 289 | 10.1 | 5.7 | 5.8
4 | 6.3 | 6.6 | 9.2 | 11.1 | 9.3 | 84.4 | 80.3 | 269 | 277 | 7.1 | 5.5 | 5.7
5 | 6.1 | 6.5 | 7 | 6.6 | 9.2 | 51.1 | 76.7 | 218 | 138 | 6.5 | 5.4 | 5.3
6 | 5.5 | 6.4 | 6.6 | 6.4 | 8.8 | 25.9 | 48.9 | 189 | 95.3 | 6 | 5 | 5
7 | 5.4 | 6.1 | 6.1 | 6.4 | 8.1 | 15.5 | 15.6 | 187 | 85 | 5.9 | 4.7 | 4.5
8 | 5.1 | 5.8 | 5.5 | 6 | 7.1 | 7.6 | 12.7 | 119 | 38.8 | 5.4 | 4.5 | 4.4
9 | 4.8 | 5.4 | 5.5 | 5.9 | 6.9 | 7.4 | 10.4 | 14.7 | 38.7 | 5 | 4.5 | 4.2
10 | 4.3 | 5.2 | 5.3 | 5.7 | 5.7 | 6.9 | 10.1 | 9.4 | 6.7 | 5 | 4.2 | 2.47
11 | 4.2 | 4.3 | 5 | 5.2 | 5.2 | 6.2 | 9 | 7.4 | 6.1 | 4.5 | 1.18 | 1.27
12 | 1.9 | 2.5 | 4.6 | 4.4 | 5.1 | 6 | 7.8 | 6.6 | 5.1 | 4.2 | 0.73 | 1.23
13 | 1.63 | 2.08 | 4.4 | 4.2 | 4.8 | 5.4 | 6.4 | 6.6 | 4.5 | 1.08 | 0.47 | 1
14 | 0.66 | 1.68 | 1.8 | 1.67 | 2.23 | 5.2 | 5.9 | 5.9 | 4 | 0.63 | 0.41 | 0.86
15 | 0.55 | 1.08 | 1.6 | 1.54 | 2 | 2.9 | 4.5 | 5.6 | 1.4 | 0.52 | 0.31 | 0.72
16 | 0.55 | 0.64 | 1.07 | 1.2 | 1.28 | 1.93 | 2.7 | 4.4 | 0.7 | 0.46 | 0.25 | 0.3
17 | 0.41 | 0.54 | 0.69 | 1 | 0.98 | 1.48 | 0.77 | 1.74 | 0.49 | 0.36 | 0.12 | 0.25

## B.8323
Station No. 8323 Beaver Creek at Tiger Creek Canal Diversion
Monthly Average Unimpaired Streamflow in Cubic feet per second
Water Yr | October | November | December | January | February | March | April | May | June | July | August | September
1969-70 | 1.3 | 1.5 | 5.9 | 40.9 | 13.7 | 12.2 | 4.4 | 2.8 | 2 | 1.4 | 1.1 | 1
1970-71 | 0.99 | 2.4 | 6 | 5.9 | 10.1 | 15.1 | 10.4 | 4.2 | 2.1 | 1.36 | 1.13 | 0.9
1971-72 | 1 | 1.41 | 3.4 | 3.1 | 6.4 | 7.8 | 4.9 | 1.9 | 1.25 | 1 | 0.89 | 0.84
1972-73 | 0.85 | 1.7 | 4.2 | 3.4 | 8.6 | 13.9 | 15.3 | 4.6 | 1.85 | 1.05 | 0.89 | 0.81
1973-74 | 1.12 | 5 | 11.1 | 18.6 | 6.6 | 25.2 | 24.4 | 5.5 | 2.3 | 1.92 | 1.26 | 1
1974-75 | 1.13 | 1.15 | 1.44 | 2.6 | 7.8 | 16.7 | 16.8 | 15.1 | 4.5 | 1.94 | 1.3 | 1.08
1975-76 | 1.67 | 1.35 | 1.32 | 1.17 | 1.26 | 1.72 | 1.66 | 1.12 | 0.92 | 0.88 | 1 | 0.82
1976-77 | 0.85 | 0.85 | 0.86 | 0.91 | 0.83 | 1 | 0.59 | 0.64 | 0.47 | 0.37 | 0.28 | 0.26
1977-78 | 0.28 | 0.45 | 5.5 | 9.3 | 7.8 | 18.9 | 22.3 | 8.4 | 2.3 | 1.51 | 1.14 | 1.16
1978-79 | 1 | 1.2 | 1.39 | 3.9 | 3.5 | 12.8 | 13.4 | 7.9 | 2.1 | 1.45 | 1.26 | 1
1979-80 | 1.2 | 1.6 | 2.05 | 11.4 | 12.7 | 16.7 | 9.7 | 4.3 | 3.1 | 2.12 | 1.62 | 1.31
1980-81 | 1.33 | 1.3 | 1.5 | 2.8 | 4.1 | 8.2 | 4.2 | 1.57 | 1.1 | 1 | 0.92 | 0.85
1981-82 | 1.11 | 4.2 | 13 | 15.9 | 29.4 | 26.7 | 29.8 | 10.9 | 2.06 | 1.16 | 1.52 | 1.73
1982-83 | 2.8 | 6.3 | 22.6 | 17.1 | 39.8 | 51.7 | 26.4 | 21.5 | 8.6 | 5.6 | 3.9 | 3.2
1983-84 | 3.2 | 14.8 | 32.6 | 10.1 | 8.2 | 10.7 | 6.5 | 4.3 | 2.84 | 2.02 | 1.41 | 1.43
1984-85 | 1.42 | 3.5 | 3.1 | 2.1 | 4.2 | 5.4 | 8.3 | 2.3 | 1.42 | 1.16 | 1 | 1.05
1985-86 | 1 | 1.9 | 3 | 3.5 | 35.5 | 25.6 | 10.4 | 3.7 | 1.4 | 0.86 | 0.56 | 0.64
1986-87 | 0.8 | 0.95 | 1.1 | 1.2 | 2.8 | 4.7 | 2.4 | 1 | 0.43 | 0.27 | 0.1 | 0.15
1987-88 | 0.32 | 0.66 | 1.31 | 2 | 1.2 | 2.06 | 1.47 | 0.92 | 0.4 | 0.17 | 0.11 | 0.1
1988-89 | 0.13 | 0.84 | 0.88 | 1 | 1.6 | 11.7 | 5.4 | 1.5 | 0.54 | 0.28 | 0.19 | 0.36
1989-90 | 0.89 | 1.02 | 0.92 | 1.4 | 1.7 | 5.4 | 3.2 | 1.3 | 0.84 | 0.3 | 0.17 | 0.14
1990-91 | 0.21 | 0.54 | 0.75 | 0.57 | 0.47 | 3.8 | 5.2 | 3.1 | 0.83 | 0.35 | 0.18 | 0.14
1991-92 | 0.33 | 0.5 | 0.75 | 0.74 | 3.3 | 5.6 | 3.6 | 0.81 | 0.32 | 0.25 | 0.1 | 0.08
1992-93 | 0.19 | 0.37 | 2.6 | 12.6 | 9.6 | 20.2 | 14.5 | 5.1 | 2.2 | 0.93 | 0.53 | 0.33
1993-94 | 0.44 | 0.64 | 1 | 1 | 1.8 | 3.1 | 2.7 | 1.6 | 0.42 | 0.19 | 0.08 | 0.08
1994-95 | 0.23 | 1.1 | 1.9 | 18.2 | 9.8 | 41.1 | 26 | 22.7 | 4.9 | 2 | 1.1 | 0.7
1995-96 | 0.6 | 0.9 | 2.5 | 5.8 | 17.2 | 18.6 | 13.9 | 5.8 | 2.3 | 1.29 | 0.72 | 0.53
Mean | 0.97741 | 2.153 | 4.9137 | 7.3033 | 9.2578 | 14.3178 | 10.66 | 5.3541 | 1.9811 | 1.2159 | 0.90593 | 0.80333
80% Exc. | 0.32 | 0.66 | 1 | 1.17 | 1.7 | 4.7 | 3.2 | 1.3 | 0.54 | 0.3 | 0.18 | 0.15
50% Exc. | 0.99 | 1.2 | 2.05 | 3.4 | 6.6 | 12.2 | 8.3 | 3.7 | 1.85 | 1.05 | 0.92 | 0.82
20% Exc. | 1.3 | 2.4 | 5.9 | 12.6 | 12.7 | 20.2 | 16.8 | 7.9 | 2.3 | 1.92 | 1.26 | 1.08
20%, 50%, and 80% Exceedance of Monthly Mean Unimpaired Streamflow
All values are in cubic feet per second
Rank Order | October | November | December | January | February | March | April | May | June | July | August | September
1 | 3.2 | 14.8 | 32.6 | 40.9 | 39.8 | 51.7 | 29.8 | 22.7 | 8.6 | 5.6 | 3.9 | 3.2
2 | 2.8 | 6.3 | 22.6 | 18.6 | 35.5 | 41.1 | 26.4 | 21.5 | 4.9 | 2.12 | 1.62 | 1.73
3 | 1.67 | 5 | 13 | 18.2 | 29.4 | 26.7 | 26 | 15.1 | 4.5 | 2.02 | 1.52 | 1.43
4 | 1.42 | 4.2 | 11.1 | 17.1 | 17.2 | 25.6 | 24.4 | 10.9 | 3.1 | 2 | 1.41 | 1.31
5 | 1.33 | 3.5 | 6 | 15.9 | 13.7 | 25.2 | 22.3 | 8.4 | 2.84 | 1.94 | 1.3 | 1.16
6 | 1.3 | 2.4 | 5.9 | 12.6 | 12.7 | 20.2 | 16.8 | 7.9 | 2.3 | 1.92 | 1.26 | 1.08
7 | 1.2 | 1.9 | 5.5 | 11.4 | 10.1 | 18.9 | 15.3 | 5.8 | 2.3 | 1.51 | 1.26 | 1.05
8 | 1.13 | 1.7 | 4.2 | 10.1 | 9.8 | 18.6 | 14.5 | 5.5 | 2.3 | 1.45 | 1.14 | 1
9 | 1.12 | 1.6 | 3.4 | 9.3 | 9.6 | 16.7 | 13.9 | 5.1 | 2.2 | 1.4 | 1.13 | 1
10 | 1.11 | 1.5 | 3.1 | 5.9 | 8.6 | 16.7 | 13.4 | 4.6 | 2.1 | 1.36 | 1.1 | 1
11 | 1 | 1.41 | 3 | 5.8 | 8.2 | 15.1 | 10.4 | 4.3 | 2.1 | 1.29 | 1.1 | 0.9
12 | 1 | 1.35 | 2.6 | 3.9 | 7.8 | 13.9 | 10.4 | 4.3 | 2.06 | 1.16 | 1 | 0.85
13 | 1 | 1.3 | 2.5 | 3.5 | 7.8 | 12.8 | 9.7 | 4.2 | 2 | 1.16 | 1 | 0.84
14 | 0.99 | 1.2 | 2.05 | 3.4 | 6.6 | 12.2 | 8.3 | 3.7 | 1.85 | 1.05 | 0.92 | 0.82
15 | 0.89 | 1.15 | 1.9 | 3.1 | 6.4 | 11.7 | 6.5 | 3.1 | 1.42 | 1 | 0.89 | 0.81
16 | 0.85 | 1.1 | 1.5 | 2.8 | 4.2 | 10.7 | 5.4 | 2.8 | 1.4 | 1 | 0.89 | 0.7
17 | 0.85 | 1.02 | 1.44 | 2.6 | 4.1 | 8.2 | 5.2 | 2.3 | 1.25 | 0.93 | 0.72 | 0.64
18 | 0.8 | 0.95 | 1.39 | 2.1 | 3.5 | 7.8 | 4.9 | 1.9 | 1.1 | 0.88 | 0.56 | 0.53
19 | 0.6 | 0.9 | 1.32 | 2 | 3.3 | 5.6 | 4.4 | 1.6 | 0.92 | 0.86 | 0.53 | 0.36
20 | 0.44 | 0.85 | 1.31 | 1.4 | 2.8 | 5.4 | 4.2 | 1.57 | 0.84 | 0.37 | 0.28 | 0.33
21 | 0.33 | 0.84 | 1.1 | 1.2 | 1.8 | 5.4 | 3.6 | 1.5 | 0.83 | 0.35 | 0.19 | 0.26
22 | 0.32 | 0.66 | 1 | 1.17 | 1.7 | 4.7 | 3.2 | 1.3 | 0.54 | 0.3 | 0.18 | 0.15
23 | 0.28 | 0.64 | 0.92 | 1 | 1.6 | 3.8 | 2.7 | 1.12 | 0.47 | 0.28 | 0.17 | 0.14
24 | 0.23 | 0.54 | 0.88 | 1 | 1.26 | 3.1 | 2.4 | 1 | 0.43 | 0.27 | 0.11 | 0.14
25 | 0.21 | 0.5 | 0.86 | 0.91 | 1.2 | 2.06 | 1.66 | 0.92 | 0.42 | 0.25 | 0.1 | 0.1
26 | 0.19 | 0.45 | 0.75 | 0.74 | 0.83 | 1.72 | 1.47 | 0.81 | 0.4 | 0.19 | 0.1 | 0.08
27 | 0.13 | 0.37 | 0.75 | 0.57 | 0.47 | 1 | 0.59 | 0.64 | 0.32 | 0.17 | 0.08 | 0.08

## B.MT91
Station No. MT91 Beaver Creek below Tiger Creek Canal Diversion
Monthly Average Streamflow in Cubic feet per second
Water Yr | October | November | December | January | February | March | April | May | June | July | August | September
1969-70 | 0.6 | 0.5 | 4.8 | 33.2 | 6.6 | 6.4 | 1.2 | 2.3 | 0.83 | 0.52 | 0.52 | 0.5
1970-71 | 0.5 | 1.3 | 4.9 | 4.6 | 6.4 | 11.2 | 5.5 | 1.5 | 0.69 | 0.51 | 0.51 | 0.5
1971-72 | 0.56 | 0.78 | 2.3 | 2 | 4.5 | 4.2 | 2.6 | 1.1 | 0.66 | 0.55 | 0.49 | 0.56
1972-73 | 0.55 | 0.94 | 3.2 | 1.6 | 5.3 | 8.8 | 9.3 | 1.5 | 0.85 | 0.54 | 0.52 | 0.49
1973-74 | 0.7 | 3.7 | 7.8 | 11.7 | 3.9 | 19 | 15.2 | 1 | 0.57 | 0.61 | 0.5 | 0.47
1974-75 | 0.66 | 0.55 | 0.76 | 1.9 | 3.8 | 11.3 | 12.6 | 9.2 | 0.43 | 0.53 | 0.57 | 0.48
1975-76 | 1 | 0.6 | 0.54 | 0.54 | 0.54 | 0.49 | 0.51 | 0.82 | 0.48 | 0.49 | 0.5 | 0.5
1976-77 | 0.5 | 0.5 | 0.5 | 0.5 | 0.49 | 0.52 | 0.19 | 0.29 | 0.16 | 0.18 | 0.2 | 0.14
1977-78 | 0.16 | 0.31 | 4 | 5.3 | 3 | 8.9 | 13.9 | 2 | 0.48 | 0.4 | 0.5 | 0.55
1978-79 | 0.4 | 0.7 | 0.7 | 2.3 | 1 | 3.8 | 1.9 | 1.8 | 0.5 | 0.5 | 0.48 | 0.48
1979-80 | 0.7 | 0.7 | 1.1 | 3.7 | 4.2 | 4.1 | 2 | 2.2 | 0.44 | 0.45 | 0.45 | 0.46
1980-81 | 0.53 | 0.48 | 0.53 | 1.4 | 1.5 | 5.6 | 1.5 | 0.82 | 0.47 | 0.49 | 0.48 | 0.52
1981-82 | 0.61 | 2.5 | 8.4 | 9.8 | 11.1 | 8.6 | 15.7 | 4 | 2.1 | 0.5 | 0.5 | 0.5
1982-83 | 1.3 | 5.3 | 21 | 14.8 | 35.6 | 47.5 | 13.6 | 12.6 | 0.5 | 0.47 | 0.43 | 0.48
1983-84 | 0.43 | 11.4 | 24.9 | 3.1 | 4.5 | 7.6 | 2.4 | 3 | 0.58 | 0.46 | 0.47 | 0.48
1984-85 | 0.64 | 1.9 | 1.2 | 0.53 | 1.44 | 2.5 | 4.7 | 0.5 | 0.5 | 0.5 | 0.95 | 1.1
1985-86 | 1 | 1.9 | 2 | 1.8 | 34.5 | 25.6 | 10.4 | 3.7 | 1.4 | 0.86 | 0.56 | 0.64
1986-87 | 0.8 | 0.95 | 1.1 | 1.2 | 2.8 | 3.4 | 1.8 | 0.9 | 0.43 | 0.27 | 0.1 | 0.15
1987-88 | 0.3 | 0.7 | 1.3 | 2 | 1.2 | 2 | 1.5 | 0.9 | 0.4 | 0.17 | 0.11 | 0.1
1988-89 | 0.13 | 0.84 | 0.88 | 1 | 1.3 | 6.6 | 2.5 | 1.5 | 0.54 | 0.28 | 0.19 | 0.36
1989-90 | 0.89 | 1 | 0.92 | 1.4 | 1.3 | 2.1 | 1.6 | 1.3 | 0.84 | 0.3 | 0.17 | 0.14
1990-91 | 0.21 | 0.54 | 0.75 | 0.57 | 0.5 | 3.8 | 4.1 | 3 | 0.8 | 0.35 | 0.18 | 0.14
1991-92 | 0.3 | 0.5 | 0.7 | 0.7 | 2.6 | 5.6 | 3.6 | 0.8 | 0.32 | 0.25 | 0.1 | 0.08
1992-93 | 0.19 | 0.37 | 2.5 | 11.7 | 7.5 | 20.2 | 14.5 | 5.1 | 2.2 | 0.93 | 0.53 | 0.3
1993-94 | 0.44 | 0.64 | 1 | 1 | 1.8 | 2.7 | 2.7 | 1.6 | 0.42 | 0.19 | 0.08 | 0.08
1994-95 | 0.23 | 1.1 | 1.9 | 18.2 | 9.8 | 41.1 | 26 | 22.7 | 4.9 | 2 | 1.1 | 0.7
1995-96 | 0.6 | 0.9 | 2.5 | 5.8 | 17.2 | 18.6 | 13.9 | 5.8 | 2.3 | 1.29 | 0.72 | 0.53
Mean | 0.55296 | 1.5407 | 3.7844 | 5.2719 | 6.4581 | 10.4522 | 6.8667 | 3.4048 | 0.91815 | 0.54037 | 0.44111 | 0.42333
80% Exc. | 0.3 | 0.5 | 0.75 | 1 | 1.3 | 2.7 | 1.6 | 0.9 | 0.43 | 0.28 | 0.18 | 0.14
50% Exc. | 0.55 | 0.78 | 1.3 | 2 | 3.8 | 6.4 | 3.6 | 1.6 | 0.54 | 0.49 | 0.49 | 0.48
20% Exc. | 0.7 | 1.9 | 4.8 | 9.8 | 7.5 | 18.6 | 13.9 | 4 | 0.85 | 0.55 | 0.53 | 0.53
20%, 50%, and 80% Exceedance of Monthly Mean Streamflow
All values are in cubic feet per second
Rank Order | October | November | December | January | February | March | April | May | June | July | August | September
1 | 1.3 | 11.4 | 24.9 | 33.2 | 35.6 | 47.5 | 26 | 22.7 | 4.9 | 2 | 1.1 | 1.1
2 | 1 | 5.3 | 21 | 18.2 | 34.5 | 41.1 | 15.7 | 12.6 | 2.3 | 1.29 | 0.95 | 0.7
3 | 1 | 3.7 | 8.4 | 14.8 | 17.2 | 25.6 | 15.2 | 9.2 | 2.2 | 0.93 | 0.72 | 0.64
4 | 0.89 | 2.5 | 7.8 | 11.7 | 11.1 | 20.2 | 14.5 | 5.8 | 2.1 | 0.86 | 0.57 | 0.56
5 | 0.8 | 1.9 | 4.9 | 11.7 | 9.8 | 19 | 13.9 | 5.1 | 1.4 | 0.61 | 0.56 | 0.55
6 | 0.7 | 1.9 | 4.8 | 9.8 | 7.5 | 18.6 | 13.9 | 4 | 0.85 | 0.55 | 0.53 | 0.53
7 | 0.7 | 1.3 | 4 | 5.8 | 6.6 | 11.3 | 13.6 | 3.7 | 0.84 | 0.54 | 0.52 | 0.52
8 | 0.66 | 1.1 | 3.2 | 5.3 | 6.4 | 11.2 | 12.6 | 3 | 0.83 | 0.53 | 0.52 | 0.5
9 | 0.64 | 1 | 2.5 | 4.6 | 5.3 | 8.9 | 10.4 | 3 | 0.8 | 0.52 | 0.51 | 0.5
10 | 0.61 | 0.95 | 2.5 | 3.7 | 4.5 | 8.8 | 9.3 | 2.3 | 0.69 | 0.51 | 0.5 | 0.5
11 | 0.6 | 0.94 | 2.3 | 3.1 | 4.5 | 8.6 | 5.5 | 2.2 | 0.66 | 0.5 | 0.5 | 0.5
12 | 0.6 | 0.9 | 2 | 2.3 | 4.2 | 7.6 | 4.7 | 2 | 0.58 | 0.5 | 0.5 | 0.49
13 | 0.56 | 0.84 | 1.9 | 2 | 3.9 | 6.6 | 4.1 | 1.8 | 0.57 | 0.5 | 0.5 | 0.48
14 | 0.55 | 0.78 | 1.3 | 2 | 3.8 | 6.4 | 3.6 | 1.6 | 0.54 | 0.49 | 0.49 | 0.48
15 | 0.53 | 0.7 | 1.2 | 1.9 | 3 | 5.6 | 2.7 | 1.5 | 0.5 | 0.49 | 0.48 | 0.48
16 | 0.5 | 0.7 | 1.1 | 1.8 | 2.8 | 5.6 | 2.6 | 1.5 | 0.5 | 0.47 | 0.48 | 0.48
17 | 0.5 | 0.7 | 1.1 | 1.6 | 2.6 | 4.2 | 2.5 | 1.5 | 0.5 | 0.46 | 0.47 | 0.47
18 | 0.44 | 0.64 | 1 | 1.4 | 1.8 | 4.1 | 2.4 | 1.3 | 0.48 | 0.45 | 0.45 | 0.46
19 | 0.43 | 0.6 | 0.92 | 1.4 | 1.5 | 3.8 | 2 | 1.1 | 0.48 | 0.4 | 0.43 | 0.36
20 | 0.4 | 0.55 | 0.88 | 1.2 | 1.44 | 3.8 | 1.9 | 1 | 0.47 | 0.35 | 0.2 | 0.3
21 | 0.3 | 0.54 | 0.76 | 1 | 1.3 | 3.4 | 1.8 | 0.9 | 0.44 | 0.3 | 0.19 | 0.15
22 | 0.3 | 0.5 | 0.75 | 1 | 1.3 | 2.7 | 1.6 | 0.9 | 0.43 | 0.28 | 0.18 | 0.14
23 | 0.23 | 0.5 | 0.7 | 0.7 | 1.2 | 2.5 | 1.5 | 0.82 | 0.43 | 0.27 | 0.17 | 0.14
24 | 0.21 | 0.5 | 0.7 | 0.57 | 1 | 2.1 | 1.5 | 0.82 | 0.42 | 0.25 | 0.11 | 0.14
25 | 0.19 | 0.48 | 0.54 | 0.54 | 0.54 | 2 | 1.2 | 0.8 | 0.4 | 0.19 | 0.1 | 0.1
26 | 0.16 | 0.37 | 0.53 | 0.53 | 0.5 | 0.52 | 0.51 | 0.5 | 0.32 | 0.18 | 0.1 | 0.08
27 | 0.13 | 0.31 | 0.5 | 0.5 | 0.49 | 0.49 | 0.19 | 0.29 | 0.16 | 0.17 | 0.08 | 0.08

## B.8326
Station No. 8326 East Panther Creek at Tiger Creek Canal Diversion
Monthly Average Unimpaired Streamflow in Cubic feet per second
Water Yr | October | November | December | January | February | March | April | May | June | July | August | September
1969-70 | 3.8 | 4 | 14.3 | 96.5 | 32.3 | 28.8 | 10.8 | 8.7 | 5.9 | 4.2 | 3.4 | 2.8
1970-71 | 2.7 | 5.7 | 14.3 | 14.5 | 23.7 | 35.5 | 24.6 | 13.2 | 5.1 | 4.1 | 2.9 | 2.5
1971-72 | 2.6 | 3.7 | 8.9 | 7.3 | 15.7 | 20.6 | 13.7 | 7.2 | 3.8 | 2.6 | 2.1 | 2.2
1972-73 | 2.1 | 3.8 | 10 | 11.4 | 20.3 | 32.9 | 36.2 | 12.4 | 5.9 | 3.3 | 2.5 | 2.2
1973-74 | 3 | 11.8 | 26.1 | 43.7 | 15.6 | 59.3 | 57.5 | 12.9 | 6.1 | 5.1 | 3.3 | 2.6
1974-75 | 3.2 | 3.5 | 3.3 | 6.4 | 18.3 | 39.3 | 39.6 | 38.5 | 10.7 | 4.6 | 3.5 | 2.9
1975-76 | 4.2 | 3.9 | 3.4 | 3.1 | 3.9 | 6.1 | 5.7 | 3.6 | 2.4 | 1.9 | 2.3 | 1.9
1976-77 | 1.8 | 2 | 2 | 2.1 | 2.4 | 2.6 | 2.2 | 2.7 | 1.8 | 1.4 | 1.3 | 1.3
1977-78 | 1.3 | 2 | 13.3 | 24.4 | 20.9 | 46.4 | 52.5 | 20.2 | 5.1 | 4.5 | 3.5 | 3.8
1978-79 | 3 | 3.3 | 3.8 | 10 | 9.5 | 29.8 | 31.5 | 22.8 | 7.1 | 4.8 | 3.6 | 3
1979-80 | 3.8 | 5.2 | 5.4 | 27.3 | 21.2 | 24.7 | 24.6 | 13.9 | 8.1 | 5.9 | 4.4 | 3.8
1980-81 | 3.5 | 3 | 2.6 | 6.1 | 9.6 | 19.2 | 13 | 4.4 | 3.6 | 2.8 | 2.4 | 2.4
1981-82 | 3.2 | 12.4 | 31.4 | 37.4 | 64 | 61.9 | 70.2 | 25.7 | 8 | 6.2 | 4.3 | 4
1982-83 | 5.6 | 14.9 | 53.1 | 40.2 | 93.7 | 122 | 62.1 | 57.4 | 17.3 | 8.4 | 4.1 | 6.5
1983-84 | 5.8 | 34.6 | 75.7 | 20.1 | 19.4 | 25.2 | 15.3 | 10.8 | 6.5 | 4.7 | 3.4 | 2.4
1984-85 | 3.4 | 8.3 | 7.5 | 5 | 9.9 | 12.8 | 21.2 | 6.6 | 3.5 | 2.4 | 1.5 | 1.7
1985-86 | 1.6 | 4.4 | 7 | 8.2 | 83.5 | 60.4 | 24.6 | 8.8 | 3.3 | 2 | 1.3 | 1.5
1986-87 | 1.8 | 2.2 | 2.6 | 2.8 | 6.6 | 11.1 | 5.6 | 2.4 | 1 | 0.63 | 0.24 | 0.35
1987-88 | 0.76 | 1.55 | 3 | 4.7 | 2.9 | 4.7 | 3.5 | 2.1 | 0.95 | 0.4 | 0.26 | 0.24
1988-89 | 0.31 | 2 | 2 | 2.4 | 3.7 | 26.7 | 12.4 | 3.5 | 1.28 | 0.65 | 0.44 | 0.84
1989-90 | 2 | 2.4 | 2.1 | 3.4 | 3.9 | 12.8 | 7.5 | 3 | 2 | 0.71 | 0.4 | 0.33
1990-91 | 0.49 | 1.26 | 1.7 | 1.3 | 1.2 | 9 | 12.2 | 7.4 | 1.96 | 0.83 | 0.43 | 0.32
1991-92 | 0.78 | 1.18 | 1.7 | 1.7 | 7.7 | 13.2 | 8.5 | 1.8 | 0.76 | 0.58 | 0.24 | 0.19
1992-93 | 0.45 | 0.88 | 6.2 | 29.8 | 22.6 | 47.5 | 31.1 | 12 | 5.2 | 2.1 | 1.24 | 0.78
1993-94 | 1 | 1.5 | 2.4 | 2.4 | 4.3 | 7.3 | 6.3 | 3.9 | 0.98 | 0.44 | 0.2 | 0.19
1994-95 | 0.55 | 2.6 | 4.4 | 42.9 | 23 | 96.7 | 61.3 | 53.4 | 11.6 | 4.8 | 2.5 | 1.7
1995-96 | 1.4 | 2.1 | 5.8 | 13.7 | 40.6 | 43.7 | 32.7 | 13.8 | 5.5 | 2.9 | 1.6 | 1.2
Mean | 2.3756 | 5.3396 | 11.6296 | 17.363 | 21.4963 | 33.3407 | 25.4222 | 13.8185 | 5.0159 | 3.0719 | 2.1241 | 1.9867
80% Exc. | 0.78 | 2 | 2.4 | 2.8 | 3.9 | 11.1 | 7.5 | 3.5 | 1.8 | 0.71 | 0.43 | 0.35
50% Exc. | 2.1 | 3.3 | 5.4 | 8.2 | 15.7 | 26.7 | 21.2 | 8.8 | 5.1 | 2.8 | 2.3 | 1.9
20% Exc. | 3.5 | 5.7 | 14.3 | 29.8 | 23.7 | 47.5 | 39.6 | 20.2 | 7.1 | 4.8 | 3.5 | 2.9
20%, 50%, and 80% Exceedance of Monthly Mean Unimpaired Streamflow
All values are in cubic feet per second
Rank Order | October | November | December | January | February | March | April | May | June | July | August | September
1 | 5.8 | 34.6 | 75.7 | 96.5 | 93.7 | 122 | 70.2 | 57.4 | 17.3 | 8.4 | 4.4 | 6.5
2 | 5.6 | 14.9 | 53.1 | 43.7 | 83.5 | 96.7 | 62.1 | 53.4 | 11.6 | 6.2 | 4.3 | 4
3 | 4.2 | 12.4 | 31.4 | 42.9 | 64 | 61.9 | 61.3 | 38.5 | 10.7 | 5.9 | 4.1 | 3.8
4 | 3.8 | 11.8 | 26.1 | 40.2 | 40.6 | 60.4 | 57.5 | 25.7 | 8.1 | 5.1 | 3.6 | 3.8
5 | 3.8 | 8.3 | 14.3 | 37.4 | 32.3 | 59.3 | 52.5 | 22.8 | 8 | 4.8 | 3.5 | 3
6 | 3.5 | 5.7 | 14.3 | 29.8 | 23.7 | 47.5 | 39.6 | 20.2 | 7.1 | 4.8 | 3.5 | 2.9
7 | 3.4 | 5.2 | 13.3 | 27.3 | 23 | 46.4 | 36.2 | 13.9 | 6.5 | 4.7 | 3.4 | 2.8
8 | 3.2 | 4.4 | 10 | 24.4 | 22.6 | 43.7 | 32.7 | 13.8 | 6.1 | 4.6 | 3.4 | 2.6
9 | 3.2 | 4 | 8.9 | 20.1 | 21.2 | 39.3 | 31.5 | 13.2 | 5.9 | 4.5 | 3.3 | 2.5
10 | 3 | 3.9 | 7.5 | 14.5 | 20.9 | 35.5 | 31.1 | 12.9 | 5.9 | 4.2 | 2.9 | 2.4
11 | 3 | 3.8 | 7 | 13.7 | 20.3 | 32.9 | 24.6 | 12.4 | 5.5 | 4.1 | 2.5 | 2.4
12 | 2.7 | 3.7 | 6.2 | 11.4 | 19.4 | 29.8 | 24.6 | 12 | 5.2 | 3.3 | 2.5 | 2.2
13 | 2.6 | 3.5 | 5.8 | 10 | 18.3 | 28.8 | 24.6 | 10.8 | 5.1 | 2.9 | 2.4 | 2.2
14 | 2.1 | 3.3 | 5.4 | 8.2 | 15.7 | 26.7 | 21.2 | 8.8 | 5.1 | 2.8 | 2.3 | 1.9
15 | 2 | 3 | 4.4 | 7.3 | 15.6 | 25.2 | 15.3 | 8.7 | 3.8 | 2.6 | 2.1 | 1.7
16 | 1.8 | 2.6 | 3.8 | 6.4 | 9.9 | 24.7 | 13.7 | 7.4 | 3.6 | 2.4 | 1.6 | 1.7
17 | 1.8 | 2.4 | 3.4 | 6.1 | 9.6 | 20.6 | 13 | 7.2 | 3.5 | 2.1 | 1.5 | 1.5
18 | 1.6 | 2.2 | 3.3 | 5 | 9.5 | 19.2 | 12.4 | 6.6 | 3.3 | 2 | 1.3 | 1.3
19 | 1.4 | 2.1 | 3 | 4.7 | 7.7 | 13.2 | 12.2 | 4.4 | 2.4 | 1.9 | 1.3 | 1.2
20 | 1.3 | 2 | 2.6 | 3.4 | 6.6 | 12.8 | 10.8 | 3.9 | 2 | 1.4 | 1.24 | 0.84
21 | 1 | 2 | 2.6 | 3.1 | 4.3 | 12.8 | 8.5 | 3.6 | 1.96 | 0.83 | 0.44 | 0.78
22 | 0.78 | 2 | 2.4 | 2.8 | 3.9 | 11.1 | 7.5 | 3.5 | 1.8 | 0.71 | 0.43 | 0.35
23 | 0.76 | 1.55 | 2.1 | 2.4 | 3.9 | 9 | 6.3 | 3 | 1.28 | 0.65 | 0.4 | 0.33
24 | 0.55 | 1.5 | 2 | 2.4 | 3.7 | 7.3 | 5.7 | 2.7 | 1 | 0.63 | 0.26 | 0.32
25 | 0.49 | 1.26 | 2 | 2.1 | 2.9 | 6.1 | 5.6 | 2.4 | 0.98 | 0.58 | 0.24 | 0.24
26 | 0.45 | 1.18 | 1.7 | 1.7 | 2.4 | 4.7 | 3.5 | 2.1 | 0.95 | 0.44 | 0.24 | 0.19
27 | 0.31 | 0.88 | 1.7 | 1.3 | 1.2 | 2.6 | 2.2 | 1.8 | 0.76 | 0.4 | 0.2 | 0.19

## B.MT88
Station No. MT88 East Panther Creek below Tiger Creek Canal Diversion
Monthly Average Streamflow in Cubic feet per second
Water Yr | October | November | December | January | February | March | April | May | June | July | August | September
1969-70 | 0.54 | 0.5 | 9.9 | 81.6 | 14.7 | 13.9 | 0.7 | 2.8 | 0.51 | 0.5 | 0.5 | 0.5
1970-71 | 0.5 | 1.4 | 6.2 | 3.9 | 8.8 | 24.6 | 7.7 | 6.2 | 3.7 | 2.3 | 0.5 | 0.5
1971-72 | 0.5 | 0.7 | 4.5 | 4.9 | 4.1 | 2.6 | 1.5 | 2.9 | 0.5 | 0.5 | 0.5 | 0.6
1972-73 | 0.5 | 1.2 | 5.3 | 1.2 | 8.7 | 19.7 | 16 | 4.6 | 0.5 | 0.5 | 0.5 | 0.5
1973-74 | 0.7 | 4.6 | 21.2 | 42.8 | 6.1 | 37.4 | 35.9 | 5.3 | 0.5 | 0.7 | 0.5 | 0.5
1974-75 | 0.7 | 0.8 | 1.1 | 2.2 | 9.6 | 24.7 | 24.2 | 22.6 | 7.4 | 0.5 | 0.5 | 0.5
1975-76 | 0.9 | 0.5 | 0.5 | 0.5 | 0.5 | 0.9 | 1.1 | 1.4 | 0.5 | 0.5 | 0.6 | 0.5
1976-77 | 0.5 | 0.5 | 0.5 | 0.5 | 0.5 | 0.5 | 0.52 | 1.13 | 0.5 | 1 | 0.47 | 0.49
1977-78 | 0.48 | 0.51 | 8.4 | 7.6 | 4.8 | 22.1 | 36.3 | 16.5 | 3.6 | 0.74 | 0.5 | 0.5
1978-79 | 0.5 | 0.5 | 0.71 | 5.5 | 1.6 | 12.6 | 10.4 | 7.1 | 0.5 | 0.5 | 0.5 | 0.5
1979-80 | 0.52 | 0.5 | 1 | 12.5 | 16.8 | 23.3 | 16.9 | 6.1 | 0.5 | 0.5 | 0.5 | 0.5
1980-81 | 0.5 | 0.52 | 0.53 | 3.4 | 4.1 | 9.7 | 2.9 | 1.2 | 0.5 | 0.5 | 0.51 | 0.51
1981-82 | 0.7 | 4.1 | 19.7 | 24.4 | 48.1 | 34.5 | 62.3 | 25.1 | 7.1 | 0.5 | 0.5 | 0.56
1982-83 | 2.5 | 11.7 | 45.8 | 29.5 | 81.1 | 107 | 40.8 | 49.8 | 5.5 | 0.5 | 0.5 | 0.54
1983-84 | 0.53 | 30.1 | 74.2 | 17.2 | 11 | 17.3 | 7.2 | 8.2 | 0.63 | 0.5 | 0.5 | 0.5
1984-85 | 0.8 | 3.8 | 2.2 | 0.5 | 2.9 | 3.2 | 2.3 | 3.5 | 0.5 | 0.6 | 1.2 | 1.7
1985-86 | 1.6 | 4.4 | 5.5 | 8.2 | 83.5 | 60.4 | 20.5 | 3.4 | 3.3 | 2 | 1.3 | 1.5
1986-87 | 1.8 | 2.2 | 2.6 | 2.8 | 3.9 | 5.3 | 2.7 | 2.3 | 1 | 0.63 | 0.24 | 0.35
1987-88 | 0.76 | 1.55 | 2.9 | 4.4 | 0.9 | 2.7 | 3.5 | 2.1 | 0.95 | 0.4 | 0.26 | 0.24
1988-89 | 0.3 | 2 | 2 | 2.4 | 2.7 | 8.9 | 4.3 | 3.4 | 1.3 | 0.65 | 0.44 | 0.84
1989-90 | 2.09 | 2.4 | 2.1 | 3.4 | 3.9 | 7.4 | 5.5 | 3 | 2 | 0.71 | 0.4 | 0.33
1990-91 | 0.49 | 1.3 | 1.7 | 1.3 | 1.2 | 7.9 | 4.3 | 2 | 2 | 0.83 | 0.43 | 0.32
1991-92 | 0.78 | 1.2 | 1.7 | 1.7 | 3.7 | 6.3 | 5.3 | 1.8 | 0.76 | 0.58 | 0.24 | 0.19
1992-93 | 0.45 | 0.88 | 5.4 | 21.8 | 17.1 | 45.8 | 22.3 | 11.2 | 5.2 | 2.1 | 1.2 | 0.78
1993-94 | 1 | 1.5 | 2.4 | 2.4 | 4.3 | 2.4 | 4.6 | 2.6 | 0.98 | 0.44 | 0.2 | 0.19
1994-95 | 0.55 | 2.6 | 4.4 | 42.9 | 22.8 | 95.6 | 56.2 | 53.4 | 11.6 | 4.8 | 2.5 | 1.7
1995-96 | 1.4 | 2.1 | 5.8 | 13.7 | 40.6 | 43.7 | 32.7 | 13.8 | 5.5 | 2.9 | 1.6 | 1.2
Mean | 0.83667 | 3.1133 | 8.8237 | 12.7111 | 15.1111 | 23.7185 | 15.8748 | 9.7567 | 2.5011 | 0.99556 | 0.65148 | 0.63111
80% Exc. | 0.5 | 0.51 | 1.1 | 1.7 | 2.7 | 3.2 | 2.7 | 2.1 | 0.5 | 0.5 | 0.43 | 0.35
50% Exc. | 0.55 | 1.4 | 2.9 | 4.4 | 4.8 | 13.9 | 7.2 | 3.5 | 0.98 | 0.58 | 0.5 | 0.5
20% Exc. | 1 | 3.8 | 8.4 | 21.8 | 17.1 | 37.4 | 32.7 | 13.8 | 5.2 | 1 | 0.6 | 0.78
20%, 50%, and 80% Exceedance of Monthly Mean Streamflow
All values are in cubic feet per second
Rank Order | October | November | December | January | February | March | April | May | June | July | August | September
1 | 2.5 | 30.1 | 74.2 | 81.6 | 83.5 | 107 | 62.3 | 53.4 | 11.6 | 4.8 | 2.5 | 1.7
2 | 2.09 | 11.7 | 45.8 | 42.9 | 81.1 | 95.6 | 56.2 | 49.8 | 7.4 | 2.9 | 1.6 | 1.7
3 | 1.8 | 4.6 | 21.2 | 42.8 | 48.1 | 60.4 | 40.8 | 25.1 | 7.1 | 2.3 | 1.3 | 1.5
4 | 1.6 | 4.4 | 19.7 | 29.5 | 40.6 | 45.8 | 36.3 | 22.6 | 5.5 | 2.1 | 1.2 | 1.2
5 | 1.4 | 4.1 | 9.9 | 24.4 | 22.8 | 43.7 | 35.9 | 16.5 | 5.5 | 2 | 1.2 | 0.84
6 | 1 | 3.8 | 8.4 | 21.8 | 17.1 | 37.4 | 32.7 | 13.8 | 5.2 | 1 | 0.6 | 0.78
7 | 0.9 | 2.6 | 6.2 | 17.2 | 16.8 | 34.5 | 24.2 | 11.2 | 3.7 | 0.83 | 0.51 | 0.6
8 | 0.8 | 2.4 | 5.8 | 13.7 | 14.7 | 24.7 | 22.3 | 8.2 | 3.6 | 0.74 | 0.5 | 0.56
9 | 0.78 | 2.2 | 5.5 | 12.5 | 11 | 24.6 | 20.5 | 7.1 | 3.3 | 0.71 | 0.5 | 0.54
10 | 0.76 | 2.1 | 5.4 | 8.2 | 9.6 | 23.3 | 16.9 | 6.2 | 2 | 0.7 | 0.5 | 0.51
11 | 0.7 | 2 | 5.3 | 7.6 | 8.8 | 22.1 | 16 | 6.1 | 2 | 0.65 | 0.5 | 0.5
12 | 0.7 | 1.55 | 4.5 | 5.5 | 8.7 | 19.7 | 10.4 | 5.3 | 1.3 | 0.63 | 0.5 | 0.5
13 | 0.7 | 1.5 | 4.4 | 4.9 | 6.1 | 17.3 | 7.7 | 4.6 | 1 | 0.6 | 0.5 | 0.5
14 | 0.55 | 1.4 | 2.9 | 4.4 | 4.8 | 13.9 | 7.2 | 3.5 | 0.98 | 0.58 | 0.5 | 0.5
15 | 0.54 | 1.3 | 2.6 | 3.9 | 4.3 | 12.6 | 5.5 | 3.4 | 0.95 | 0.5 | 0.5 | 0.5
16 | 0.53 | 1.2 | 2.4 | 3.4 | 4.1 | 9.7 | 5.3 | 3.4 | 0.76 | 0.5 | 0.5 | 0.5
17 | 0.52 | 1.2 | 2.2 | 3.4 | 4.1 | 8.9 | 4.6 | 3 | 0.63 | 0.5 | 0.5 | 0.5
18 | 0.5 | 0.88 | 2.1 | 2.8 | 3.9 | 7.9 | 4.3 | 2.9 | 0.51 | 0.5 | 0.5 | 0.5
19 | 0.5 | 0.8 | 2 | 2.4 | 3.9 | 7.4 | 4.3 | 2.8 | 0.5 | 0.5 | 0.5 | 0.5
20 | 0.5 | 0.7 | 1.7 | 2.4 | 3.7 | 6.3 | 3.5 | 2.6 | 0.5 | 0.5 | 0.47 | 0.5
21 | 0.5 | 0.52 | 1.7 | 2.2 | 2.9 | 5.3 | 2.9 | 2.3 | 0.5 | 0.5 | 0.44 | 0.49
22 | 0.5 | 0.51 | 1.1 | 1.7 | 2.7 | 3.2 | 2.7 | 2.1 | 0.5 | 0.5 | 0.43 | 0.35
23 | 0.5 | 0.5 | 1 | 1.3 | 1.6 | 2.7 | 2.3 | 2 | 0.5 | 0.5 | 0.4 | 0.33
24 | 0.49 | 0.5 | 0.71 | 1.2 | 1.2 | 2.6 | 1.5 | 1.8 | 0.5 | 0.5 | 0.26 | 0.32
25 | 0.48 | 0.5 | 0.53 | 0.5 | 0.9 | 2.4 | 1.1 | 1.4 | 0.5 | 0.5 | 0.24 | 0.24
26 | 0.45 | 0.5 | 0.5 | 0.5 | 0.5 | 0.9 | 0.7 | 1.2 | 0.5 | 0.44 | 0.24 | 0.19
27 | 0.3 | 0.5 | 0.5 | 0.5 | 0.5 | 0.5 | 0.52 | 1.13 | 0.5 | 0.4 | 0.2 | 0.19

## B.8327
Station No. 8327 West Panther Creek at Tiger Creek Canal Diversion
Monthly Average Unimpaired Streamflow in Cubic feet per second
Water Yr | October | November | December | January | February | March | April | May | June | July | August | September
1969-70 | 1.8 | 1.8 | 14.3 | 105 | 34.7 | 31 | 11.1 | 6.9 | 4.1 | 2.2 | 1.3 | 1
1970-71 | 1 | 4.6 | 15.3 | 15 | 25.5 | 38.2 | 26.4 | 10.6 | 4.9 | 2.5 | 1.5 | 1.2
1971-72 | 1.3 | 3.4 | 8.6 | 7.8 | 16.2 | 19.8 | 12.3 | 4.8 | 3.1 | 1.9 | 0.7 | 0.8
1972-73 | 1.9 | 4 | 12.1 | 14.5 | 21.8 | 35.3 | 38.8 | 13.7 | 8.3 | 5.5 | 4.1 | 3.5
1973-74 | 4.1 | 13 | 28.1 | 47 | 16.8 | 63.8 | 61.8 | 15.2 | 9.7 | 7.6 | 5.2 | 4.1
1974-75 | 4.2 | 4.7 | 5 | 7.3 | 19.9 | 42.3 | 42.6 | 38.2 | 11.2 | 7 | 5.3 | 4.2
1975-76 | 5.4 | 5.2 | 4.8 | 4.4 | 5.2 | 6.3 | 5.9 | 4.5 | 3.5 | 3.5 | 3.3 | 2.9
1976-77 | 2.9 | 3 | 2.9 | 3.3 | 3.4 | 3.4 | 3.1 | 2.8 | 2.8 | 2.5 | 2.4 | 2.4
1977-78 | 2.2 | 2.8 | 14.7 | 23.8 | 19.6 | 47.8 | 56.4 | 22.8 | 9.9 | 6.4 | 4.5 | 4.5
1978-79 | 3.6 | 4.2 | 4.5 | 11.2 | 10.1 | 32.5 | 33.8 | 21.1 | 9.8 | 6.4 | 4.7 | 3.8
1979-80 | 4.4 | 5.4 | 6.1 | 24.6 | 22.8 | 26.5 | 22.8 | 5.2 | 2.5 | 1.5 | 1.2 | 1.3
1980-81 | 1.1 | 0.31 | 0.57 | 6.5 | 10.4 | 20.7 | 11.6 | 4.7 | 4.3 | 3.4 | 3 | 2.9
1981-82 | 3.5 | 11.1 | 33.4 | 40.2 | 68.9 | 66.5 | 75.5 | 27.7 | 5.2 | 1.8 | 2.6 | 3.1
1982-83 | 7 | 16.1 | 57.1 | 43.2 | 101 | 131 | 66.8 | 49 | 13.7 | 12.9 | 10.8 | 8.8
1983-84 | 7.9 | 37.3 | 81.4 | 21.6 | 20.9 | 27.1 | 16.5 | 10.9 | 7.7 | 5.2 | 3.8 | 2.9
1984-85 | 4.3 | 9.3 | 8.3 | 6.8 | 10.7 | 13.8 | 22.4 | 9.5 | 5.8 | 3.7 | 2.3 | 1.9
1985-86 | 1.7 | 4.7 | 7.5 | 10.5 | 89.8 | 64.9 | 26.4 | 9.5 | 3.5 | 2.1 | 1.4 | 1.6
1986-87 | 2 | 2.4 | 2.8 | 3.2 | 7.6 | 11.9 | 6.3 | 3.6 | 3.2 | 2.9 | 2.3 | 1.9
1987-88 | 1.1 | 1.7 | 3.3 | 5.1 | 3.6 | 5.1 | 3.7 | 2.2 | 1 | 0.44 | 0.28 | 0.25
1988-89 | 0.33 | 2.1 | 2.2 | 2.6 | 4.1 | 29 | 13.4 | 5.8 | 3.1 | 0.7 | 0.48 | 0.9
1989-90 | 2.2 | 2.6 | 2.3 | 3.6 | 4.2 | 13.8 | 8.1 | 3.2 | 2.1 | 0.76 | 0.43 | 0.35
1990-91 | 0.52 | 1.4 | 1.8 | 1.4 | 1.3 | 9.7 | 13.1 | 8 | 2.5 | 0.89 | 0.47 | 0.34
1991-92 | 0.84 | 1.3 | 1.8 | 1.8 | 8.3 | 14.2 | 9.1 | 2 | 0.82 | 0.62 | 0.25 | 0.2
1992-93 | 0.48 | 0.95 | 6.7 | 32.1 | 24.4 | 51.1 | 36.6 | 14.3 | 8.3 | 5.5 | 1.3 | 0.83
1993-94 | 1.12 | 1.6 | 2.5 | 2.6 | 4.6 | 7.9 | 6.7 | 4.2 | 1.1 | 0.47 | 0.21 | 0.21
1994-95 | 0.59 | 2.8 | 4.8 | 46.1 | 24.8 | 104 | 65.9 | 57.5 | 12.5 | 5.1 | 2.7 | 1.8
1995-96 | 1.5 | 2.2 | 6.3 | 14.8 | 43.7 | 47 | 35.1 | 14.8 | 5.9 | 3.2 | 1.8 | 1.3
Mean | 2.5548 | 5.5541 | 12.5619 | 18.7407 | 23.1222 | 35.7259 | 27.1185 | 13.8037 | 5.5748 | 3.5807 | 2.5304 | 2.1844
80% Exc. | 1 | 1.7 | 2.5 | 3.3 | 4.6 | 11.9 | 8.1 | 4.2 | 2.5 | 0.89 | 0.48 | 0.8
50% Exc. | 1.9 | 3 | 6.1 | 10.5 | 16.8 | 29 | 22.4 | 9.5 | 4.3 | 2.9 | 2.3 | 1.8
20% Exc. | 4.2 | 5.4 | 14.7 | 32.1 | 25.5 | 51.1 | 42.6 | 21.1 | 9.7 | 5.5 | 4.1 | 3.5
20%, 50%, and 80% Exceedance of Monthly Mean Unimpaired Streamflow
All values are in cubic feet per second
Rank Order | October | November | December | January | February | March | April | May | June | July | August | September
1 | 7.9 | 37.3 | 81.4 | 105 | 101 | 131 | 75.5 | 57.5 | 13.7 | 12.9 | 10.8 | 8.8
2 | 7 | 16.1 | 57.1 | 47 | 89.8 | 104 | 66.8 | 49 | 12.5 | 7.6 | 5.3 | 4.5
3 | 5.4 | 13 | 33.4 | 46.1 | 68.9 | 66.5 | 65.9 | 38.2 | 11.2 | 7 | 5.2 | 4.2
4 | 4.4 | 11.1 | 28.1 | 43.2 | 43.7 | 64.9 | 61.8 | 27.7 | 9.9 | 6.4 | 4.7 | 4.1
5 | 4.3 | 9.3 | 15.3 | 40.2 | 34.7 | 63.8 | 56.4 | 22.8 | 9.8 | 6.4 | 4.5 | 3.8
6 | 4.2 | 5.4 | 14.7 | 32.1 | 25.5 | 51.1 | 42.6 | 21.1 | 9.7 | 5.5 | 4.1 | 3.5
7 | 4.1 | 5.2 | 14.3 | 24.6 | 24.8 | 47.8 | 38.8 | 15.2 | 8.3 | 5.5 | 3.8 | 3.1
8 | 3.6 | 4.7 | 12.1 | 23.8 | 24.4 | 47 | 36.6 | 14.8 | 8.3 | 5.2 | 3.3 | 2.9
9 | 3.5 | 4.7 | 8.6 | 21.6 | 22.8 | 42.3 | 35.1 | 14.3 | 7.7 | 5.1 | 3 | 2.9
10 | 2.9 | 4.6 | 8.3 | 15 | 21.8 | 38.2 | 33.8 | 13.7 | 5.9 | 3.7 | 2.7 | 2.9
11 | 2.2 | 4.2 | 7.5 | 14.8 | 20.9 | 35.3 | 26.4 | 10.9 | 5.8 | 3.5 | 2.6 | 2.4
12 | 2.2 | 4 | 6.7 | 14.5 | 19.9 | 32.5 | 26.4 | 10.6 | 5.2 | 3.4 | 2.4 | 1.9
13 | 2 | 3.4 | 6.3 | 11.2 | 19.6 | 31 | 22.8 | 9.5 | 4.9 | 3.2 | 2.3 | 1.9
14 | 1.9 | 3 | 6.1 | 10.5 | 16.8 | 29 | 22.4 | 9.5 | 4.3 | 2.9 | 2.3 | 1.8
15 | 1.8 | 2.8 | 5 | 7.8 | 16.2 | 27.1 | 16.5 | 8 | 4.1 | 2.5 | 1.8 | 1.6
16 | 1.7 | 2.8 | 4.8 | 7.3 | 10.7 | 26.5 | 13.4 | 6.9 | 3.5 | 2.5 | 1.5 | 1.3
17 | 1.5 | 2.6 | 4.8 | 6.8 | 10.4 | 20.7 | 13.1 | 5.8 | 3.5 | 2.2 | 1.4 | 1.3
18 | 1.3 | 2.4 | 4.5 | 6.5 | 10.1 | 19.8 | 12.3 | 5.2 | 3.2 | 2.1 | 1.3 | 1.2
19 | 1.12 | 2.2 | 3.3 | 5.1 | 8.3 | 14.2 | 11.6 | 4.8 | 3.1 | 1.9 | 1.3 | 1
20 | 1.1 | 2.1 | 2.9 | 4.4 | 7.6 | 13.8 | 11.1 | 4.7 | 3.1 | 1.8 | 1.2 | 0.9
21 | 1.1 | 1.8 | 2.8 | 3.6 | 5.2 | 13.8 | 9.1 | 4.5 | 2.8 | 1.5 | 0.7 | 0.83
22 | 1 | 1.7 | 2.5 | 3.3 | 4.6 | 11.9 | 8.1 | 4.2 | 2.5 | 0.89 | 0.48 | 0.8
23 | 0.84 | 1.6 | 2.3 | 3.2 | 4.2 | 9.7 | 6.7 | 3.6 | 2.5 | 0.76 | 0.47 | 0.35
24 | 0.59 | 1.4 | 2.2 | 2.6 | 4.1 | 7.9 | 6.3 | 3.2 | 2.1 | 0.7 | 0.43 | 0.34
25 | 0.52 | 1.3 | 1.8 | 2.6 | 3.6 | 6.3 | 5.9 | 2.8 | 1.1 | 0.62 | 0.28 | 0.25
26 | 0.48 | 0.95 | 1.8 | 1.8 | 3.4 | 5.1 | 3.7 | 2.2 | 1 | 0.47 | 0.25 | 0.21
27 | 0.33 | 0.31 | 0.57 | 1.4 | 1.3 | 3.4 | 3.1 | 2 | 0.82 | 0.44 | 0.21 | 0.2

## B.MT90
Station No. MT90 West Panther Creek below Tiger Creek Canal Diversion
Monthly Average Streamflow in Cubic feet per second
Water Yr | October | November | December | January | February | March | April | May | June | July | August | September
1969-70 | 1.8 | 1.8 | 14.3 | 105 | 34.7 | 31 | 11.1 | 6.9 | 4.1 | 2.2 | 1.3 | 1
1970-71 | 1.08 | 4.6 | 15.3 | 15 | 25.5 | 38.2 | 26.4 | 10.6 | 4.9 | 2.5 | 1.5 | 1.17
1971-72 | 1.38 | 3.4 | 8.6 | 7.8 | 16.2 | 19.8 | 12.3 | 4.8 | 3.1 | 1.94 | 0.72 | 0.81
1972-73 | 1.9 | 4 | 10.9 | 0.69 | 7.7 | 20.5 | 23.9 | 5.5 | 0.5 | 0.5 | 0.5 | 0.49
1973-74 | 0.62 | 4.6 | 16.6 | 33 | 7 | 48.8 | 46.8 | 4.5 | 0.5 | 0.74 | 0.5 | 0.5
1974-75 | 0.58 | 0.5 | 0.67 | 1.66 | 9.7 | 28.9 | 28.6 | 29.5 | 0.51 | 0.5 | 0.5 | 0.5
1975-76 | 0.77 | 0.5 | 0.52 | 0.5 | 0.5 | 0.52 | 1.09 | 1.54 | 0.5 | 0.87 | 0.5 | 0.5
1976-77 | 0.5 | 0.5 | 0.5 | 0.5 | 0.5 | 0.5 | 0.5 | 0.53 | 0.5 | 0.5 | 0.5 | 0.5
1977-78 | 0.5 | 0.5 | 9.6 | 10.6 | 5.8 | 33.8 | 42.2 | 13.3 | 0.5 | 0.5 | 0.5 | 0.5
1978-79 | 0.5 | 0.5 | 0.73 | 4.3 | 1.46 | 19.1 | 21.5 | 14.3 | 0.5 | 0.5 | 0.5 | 0.5
1979-80 | 0.69 | 0.84 | 1.42 | 16.7 | 12.4 | 15 | 12 | 2.1 | 2.5 | 1.53 | 1.28 | 1.25
1980-81 | 1.12 | 0.62 | 0.57 | 4.3 | 9.8 | 12.4 | 2.42 | 1.95 | 0.5 | 0.5 | 0.5 | 0.5
1981-82 | 0.75 | 5.2 | 24.8 | 27.2 | 59.5 | 54.1 | 70.8 | 27.7 | 5.2 | 1.9 | 2.6 | 2.3
1982-83 | 2.9 | 11.4 | 47.8 | 31.5 | 88.5 | 118 | 54.8 | 40.4 | 3.1 | 0.5 | 0.55 | 0.5
1983-84 | 0.56 | 33.6 | 79.9 | 21 | 13.5 | 20.8 | 9.7 | 7 | 0.52 | 0.5 | 0.55 | 0.54
1984-85 | 1.6 | 4.6 | 2.6 | 1.55 | 3.5 | 4.1 | 9.7 | 5.2 | 1.5 | 1.56 | 2 | 1.9
1985-86 | 1.7 | 4.7 | 7.5 | 3.7 | 89.8 | 64.9 | 25.8 | 3.7 | 2.5 | 2.1 | 1.4 | 1.6
1986-87 | 2 | 2.4 | 2.8 | 2.8 | 3.6 | 6.2 | 2.1 | 2.1 | 1.7 | 1.5 | 1.5 | 1.5
1987-88 | 1.14 | 1.18 | 1.8 | 2.2 | 1.6 | 3.4 | 3.7 | 2.2 | 1 | 0.44 | 0.28 | 0.25
1988-89 | 0.32 | 2.1 | 2.2 | 2.6 | 3.1 | 16.4 | 4.1 | 1.5 | 1.6 | 0.7 | 0.48 | 0.9
1989-90 | 2.25 | 2.6 | 2.3 | 3.6 | 4.2 | 9 | 4.5 | 3.2 | 2.1 | 0.76 | 0.43 | 0.35
1990-91 | 0.52 | 1.36 | 1.8 | 1.4 | 1.3 | 9.7 | 10.9 | 3.3 | 1.62 | 0.89 | 0.47 | 0.34
1991-92 | 0.84 | 1.27 | 1.91 | 1.8 | 7.9 | 8 | 5 | 1.5 | 0.82 | 0.62 | 0.25 | 0.2
1992-93 | 0.48 | 0.95 | 6.7 | 29.6 | 17.1 | 51.1 | 36.6 | 14.3 | 4.7 | 3.6 | 1.3 | 0.83
1993-94 | 1.12 | 1.62 | 2.5 | 2.6 | 4.6 | 4.2 | 3.4 | 2.7 | 1 | 0.47 | 0.21 | 0.21
1994-95 | 0.59 | 2.8 | 4.8 | 46.1 | 24.8 | 104 | 65.9 | 57.5 | 12.5 | 5.1 | 2.7 | 1.8
1995-96 | 1.56 | 2.24 | 6.3 | 14.8 | 43.7 | 47 | 35.1 | 14.8 | 5.9 | 3.2 | 1.8 | 1.3
Mean | 1.1026 | 3.7178 | 10.2007 | 14.537 | 18.443 | 29.2378 | 21.1448 | 10.4674 | 2.3841 | 1.3563 | 0.93778 | 0.84222
80% Exc. | 0.52 | 0.62 | 1.42 | 1.66 | 3.1 | 6.2 | 3.7 | 2.1 | 0.5 | 0.5 | 0.48 | 0.49
50% Exc. | 0.84 | 2.1 | 2.8 | 4.3 | 7.9 | 19.8 | 12 | 4.8 | 1.6 | 0.76 | 0.5 | 0.5
20% Exc. | 1.7 | 4.6 | 14.3 | 27.2 | 25.5 | 48.8 | 36.6 | 14.3 | 4.1 | 2.1 | 1.5 | 1.3
20%, 50%, and 80% Exceedance of Monthly Mean Streamflow
All values are in cubic feet per second
Rank Order | October | November | December | January | February | March | April | May | June | July | August | September
1 | 2.9 | 33.6 | 79.9 | 105 | 89.8 | 118 | 70.8 | 57.5 | 12.5 | 5.1 | 2.7 | 2.3
2 | 2.25 | 11.4 | 47.8 | 46.1 | 88.5 | 104 | 65.9 | 40.4 | 5.9 | 3.6 | 2.6 | 1.9
3 | 2 | 5.2 | 24.8 | 33 | 59.5 | 64.9 | 54.8 | 29.5 | 5.2 | 3.2 | 2 | 1.8
4 | 1.9 | 4.7 | 16.6 | 31.5 | 43.7 | 54.1 | 46.8 | 27.7 | 4.9 | 2.5 | 1.8 | 1.6
5 | 1.8 | 4.6 | 15.3 | 29.6 | 34.7 | 51.1 | 42.2 | 14.8 | 4.7 | 2.2 | 1.5 | 1.5
6 | 1.7 | 4.6 | 14.3 | 27.2 | 25.5 | 48.8 | 36.6 | 14.3 | 4.1 | 2.1 | 1.5 | 1.3
7 | 1.6 | 4.6 | 10.9 | 21 | 24.8 | 47 | 35.1 | 14.3 | 3.1 | 1.94 | 1.4 | 1.25
8 | 1.56 | 4 | 9.6 | 16.7 | 17.1 | 38.2 | 28.6 | 13.3 | 3.1 | 1.9 | 1.3 | 1.17
9 | 1.38 | 3.4 | 8.6 | 15 | 16.2 | 33.8 | 26.4 | 10.6 | 2.5 | 1.56 | 1.3 | 1
10 | 1.14 | 2.8 | 7.5 | 14.8 | 13.5 | 31 | 25.8 | 7 | 2.5 | 1.53 | 1.28 | 0.9
11 | 1.12 | 2.6 | 6.7 | 10.6 | 12.4 | 28.9 | 23.9 | 6.9 | 2.1 | 1.5 | 0.72 | 0.83
12 | 1.12 | 2.4 | 6.3 | 7.8 | 9.8 | 20.8 | 21.5 | 5.5 | 1.7 | 0.89 | 0.55 | 0.81
13 | 1.08 | 2.24 | 4.8 | 4.3 | 9.7 | 20.5 | 12.3 | 5.2 | 1.62 | 0.87 | 0.55 | 0.54
14 | 0.84 | 2.1 | 2.8 | 4.3 | 7.9 | 19.8 | 12 | 4.8 | 1.6 | 0.76 | 0.5 | 0.5
15 | 0.77 | 1.8 | 2.6 | 3.7 | 7.7 | 19.1 | 11.1 | 4.5 | 1.5 | 0.74 | 0.5 | 0.5
16 | 0.75 | 1.62 | 2.5 | 3.6 | 7 | 16.4 | 10.9 | 3.7 | 1 | 0.7 | 0.5 | 0.5
17 | 0.69 | 1.36 | 2.3 | 2.8 | 5.8 | 15 | 9.7 | 3.3 | 1 | 0.62 | 0.5 | 0.5
18 | 0.62 | 1.27 | 2.2 | 2.6 | 4.6 | 12.4 | 9.7 | 3.2 | 0.82 | 0.5 | 0.5 | 0.5
19 | 0.59 | 1.18 | 1.91 | 2.6 | 4.2 | 9.7 | 5 | 2.7 | 0.52 | 0.5 | 0.5 | 0.5
20 | 0.58 | 0.95 | 1.8 | 2.2 | 3.6 | 9 | 4.5 | 2.2 | 0.51 | 0.5 | 0.5 | 0.5
21 | 0.56 | 0.84 | 1.8 | 1.8 | 3.5 | 8 | 4.1 | 2.1 | 0.5 | 0.5 | 0.5 | 0.5
22 | 0.52 | 0.62 | 1.42 | 1.66 | 3.1 | 6.2 | 3.7 | 2.1 | 0.5 | 0.5 | 0.48 | 0.49
23 | 0.5 | 0.5 | 0.73 | 1.55 | 1.6 | 4.2 | 3.4 | 1.95 | 0.5 | 0.5 | 0.47 | 0.35
24 | 0.5 | 0.5 | 0.67 | 1.4 | 1.46 | 4.1 | 2.42 | 1.54 | 0.5 | 0.5 | 0.43 | 0.34
25 | 0.5 | 0.5 | 0.57 | 0.69 | 1.3 | 3.4 | 2.1 | 1.5 | 0.5 | 0.5 | 0.28 | 0.25
26 | 0.48 | 0.5 | 0.52 | 0.5 | 0.5 | 0.52 | 1.09 | 1.5 | 0.5 | 0.47 | 0.25 | 0.21
27 | 0.32 | 0.5 | 0.5 | 0.5 | 0.5 | 0.5 | 0.5 | 0.53 | 0.5 | 0.44 | 0.21 | 0.2

## B.M37
Station No. M37 Tiger Creek above Regulator Reservoir
Monthly Average Streamflow in Cubic feet per second
Water Yr | October | November | December | January | February | March | April | May | June | July | August | September
1969-70 | 1.3 | 1.3 | 10.3 | 75.1 | 25.2 | 22.5 | 8.1 | 5 | 3 | 1.6 | 1 | 0.74
1970-71 | 0.8 | 3.3 | 11.1 | 10.8 | 18.5 | 27.7 | 19.2 | 7.6 | 3.6 | 1.8 | 1.1 | 0.8
1971-72 | 1 | 2.5 | 6.2 | 5.7 | 11.7 | 14.3 | 8.9 | 3.5 | 2.3 | 1.4 | 0.52 | 0.59
1972-73 | 1.3 | 2.9 | 7.8 | 6.3 | 15.8 | 25.6 | 28.1 | 8.5 | 3.3 | 1.7 | 1.3 | 1.1
1973-74 | 1.7 | 9.1 | 20.4 | 34.1 | 12.2 | 46.3 | 44.8 | 10.1 | 4.2 | 3.2 | 1.4 | 1
1974-75 | 1.5 | 2.1 | 2.5 | 4.7 | 14.3 | 30.6 | 30.9 | 27.5 | 5 | 2.5 | 1.9 | 1.3
1975-76 | 2.7 | 2.4 | 2 | 2 | 1.6 | 2.1 | 3 | 1.3 | 0.8 | 0.57 | 0.97 | 0.66
1976-77 | 0.68 | 1.17 | 1.45 | 1.34 | 1.08 | 1.3 | 0.75 | 1.08 | 0.47 | 0.23 | 0.06 | 0
1977-78 | 0 | 0.42 | 10.1 | 15.4 | 11.5 | 34.6 | 40.9 | 15.4 | 4 | 2.1 | 1.3 | 1.7
1978-79 | 1.06 | 2 | 2.1 | 6.7 | 5.4 | 23 | 24.5 | 14.5 | 3.7 | 1.5 | 1.2 | 0.88
1979-80 | 1.6 | 2.6 | 3.1 | 17.8 | 16.5 | 19.2 | 16.5 | 3.8 | 1.8 | 1.1 | 0.93 | 0.91
1980-81 | 0.79 | 0.23 | 0.4 | 4.4 | 7.5 | 15 | 7.7 | 2.7 | 1.4 | 0.84 | 0.6 | 1.2
1981-82 | 1.22 | 6.9 | 23.8 | 29.2 | 49.9 | 48.2 | 54.8 | 20 | 3.8 | 1.3 | 1.9 | 2.3
1982-83 | 3.9 | 11.6 | 41.4 | 31.3 | 73 | 94.9 | 48.4 | 35.5 | 9.7 | 5.3 | 3.2 | 2.6
1983-84 | 2.4 | 26.4 | 59 | 15.7 | 15.1 | 19.6 | 12 | 7.7 | 4.5 | 2.8 | 1.8 | 1.3
1984-85 | 2 | 6.2 | 5.7 | 3.2 | 7.6 | 10 | 15.2 | 3.6 | 2 | 1.3 | 1.1 | 1.4
1985-86 | 1.24 | 3.4 | 5.4 | 6.4 | 45.8 | 43.7 | 13.5 | 7.1 | 4 | 3.3 | 1.8 | 1.6
1986-87 | 1.8 | 1.6 | 1.9 | 2 | 1.6 | 4.9 | 2.6 | 1.1 | 0.8 | 0.74 | 0.41 | 0.34
1987-88 | 0.3 | 0.52 | 1.78 | 3.4 | 2.1 | 2.6 | 1.5 | 1.1 | 0.79 | 0.29 | 0.1 | 0.34
1988-89 | 0.12 | 0.86 | 0.59 | 0.88 | 2.3 | 24.8 | 8.1 | 2.2 | 0.69 | 0.5 | 0.47 | 0.7
1989-90 | 2.1 | 2.3 | 1.5 | 3.1 | 3.8 | 9.9 | 6.9 | 2.8 | 1.5 | 1 | 0.5 | 0.44
1990-91 | 0.62 | 0.67 | 1.3 | 1.3 | 1.25 | 7.9 | 9.5 | 3.2 | 2.8 | 1.4 | 0.56 | 0.5
1991-92 | 1.05 | 1.2 | 1.4 | 1.6 | 7.5 | 6.5 | 1.5 | 0.95 | 0.5 | 0.5 | 0.4 | 0.28
1992-93 | 0.57 | 0.93 | 5.1 | 26.9 | 22.2 | 42.5 | 31.6 | 11.9 | 5.5 | 3 | 1.6 | 1
1993-94 | 1.25 | 1.52 | 2 | 2.2 | 4.2 | 6.6 | 5.5 | 4.1 | 1.5 | 0.63 | 0.26 | 0.27
Mean | 1.32 | 3.7648 | 9.1328 | 12.4608 | 15.1052 | 23.372 | 17.778 | 8.0892 | 2.866 | 1.624 | 1.0552 | 0.958
80% Exc. | 0.62 | 0.86 | 1.45 | 2 | 2.1 | 6.5 | 3 | 1.3 | 0.8 | 0.57 | 0.41 | 0.34
50% Exc. | 1.24 | 2.1 | 3.1 | 5.7 | 11.5 | 19.6 | 12 | 4.1 | 2.8 | 1.4 | 1 | 0.88
20% Exc. | 2 | 6.2 | 11.1 | 26.9 | 22.2 | 42.5 | 31.6 | 14.5 | 4.2 | 2.8 | 1.8 | 1.4
20%, 50%, and 80% Exceedance of Monthly Mean Streamflow
All values are in cubic feet per second
Rank Order | October | November | December | January | February | March | April | May | June | July | August | September
1 | 3.9 | 26.4 | 59 | 75.1 | 73 | 94.9 | 54.8 | 35.5 | 9.7 | 5.3 | 3.2 | 2.6
2 | 2.7 | 11.6 | 41.4 | 34.1 | 49.9 | 48.2 | 48.4 | 27.5 | 5.5 | 3.3 | 1.9 | 2.3
3 | 2.4 | 9.1 | 23.8 | 31.3 | 45.8 | 46.3 | 44.8 | 20 | 5 | 3.2 | 1.9 | 1.7
4 | 2.1 | 6.9 | 20.4 | 29.2 | 25.2 | 43.7 | 40.9 | 15.4 | 4.5 | 3 | 1.8 | 1.6
5 | 2 | 6.2 | 11.1 | 26.9 | 22.2 | 42.5 | 31.6 | 14.5 | 4.2 | 2.8 | 1.8 | 1.4
6 | 1.8 | 3.4 | 10.3 | 17.8 | 18.5 | 34.6 | 30.9 | 11.9 | 4 | 2.5 | 1.6 | 1.3
7 | 1.7 | 3.3 | 10.1 | 15.7 | 16.5 | 30.6 | 28.1 | 10.1 | 4 | 2.1 | 1.4 | 1.3
8 | 1.6 | 2.9 | 7.8 | 15.4 | 15.8 | 27.7 | 24.5 | 8.5 | 3.8 | 1.8 | 1.3 | 1.2
9 | 1.5 | 2.6 | 6.2 | 10.8 | 15.1 | 25.6 | 19.2 | 7.7 | 3.7 | 1.7 | 1.3 | 1.1
10 | 1.3 | 2.5 | 5.7 | 6.7 | 14.3 | 24.8 | 16.5 | 7.6 | 3.6 | 1.6 | 1.2 | 1
11 | 1.3 | 2.4 | 5.4 | 6.4 | 12.2 | 23 | 15.2 | 7.1 | 3.3 | 1.5 | 1.1 | 1
12 | 1.25 | 2.3 | 5.1 | 6.3 | 11.7 | 22.5 | 13.5 | 5 | 3 | 1.4 | 1.1 | 0.91
13 | 1.24 | 2.1 | 3.1 | 5.7 | 11.5 | 19.6 | 12 | 4.1 | 2.8 | 1.4 | 1 | 0.88
14 | 1.22 | 2 | 2.5 | 4.7 | 7.6 | 19.2 | 9.5 | 3.8 | 2.3 | 1.3 | 0.97 | 0.8
15 | 1.06 | 1.6 | 2.1 | 4.4 | 7.5 | 15 | 8.9 | 3.6 | 2 | 1.3 | 0.93 | 0.74
16 | 1.05 | 1.52 | 2 | 3.4 | 7.5 | 14.3 | 8.1 | 3.5 | 1.8 | 1.1 | 0.6 | 0.7
17 | 1 | 1.3 | 2 | 3.2 | 5.4 | 10 | 8.1 | 3.2 | 1.5 | 1 | 0.56 | 0.66
18 | 0.8 | 1.2 | 1.9 | 3.1 | 4.2 | 9.9 | 7.7 | 2.8 | 1.5 | 0.84 | 0.52 | 0.59
19 | 0.79 | 1.17 | 1.78 | 2.2 | 3.8 | 7.9 | 6.9 | 2.7 | 1.4 | 0.74 | 0.5 | 0.5
20 | 0.68 | 0.93 | 1.5 | 2 | 2.3 | 6.6 | 5.5 | 2.2 | 0.8 | 0.63 | 0.47 | 0.44
21 | 0.62 | 0.86 | 1.45 | 2 | 2.1 | 6.5 | 3 | 1.3 | 0.8 | 0.57 | 0.41 | 0.34
22 | 0.57 | 0.67 | 1.4 | 1.6 | 1.6 | 4.9 | 2.6 | 1.1 | 0.79 | 0.5 | 0.4 | 0.34
23 | 0.3 | 0.52 | 1.3 | 1.34 | 1.6 | 2.6 | 1.5 | 1.1 | 0.69 | 0.5 | 0.26 | 0.28
24 | 0.12 | 0.42 | 0.59 | 1.3 | 1.25 | 2.1 | 1.5 | 1.08 | 0.5 | 0.29 | 0.1 | 0.27
25 | 0 | 0.23 | 0.4 | 0.88 | 1.08 | 1.3 | 0.75 | 0.95 | 0.47 | 0.23 | 0.06 | 0

## B.8328
Station No. 8328 Tiger Creek at Tiger Creek Regulator Dam
Monthly Average Unimpaired Streamflow in Cubic feet per second
Water Yr | October | November | December | January | February | March | April | May | June | July | August | September
1969-70 | 1.6 | 1.6 | 12.5 | 90.8 | 30.5 | 27.2 | 9.8 | 6.1 | 3.6 | 2 | 1.2 | 0.89
1970-71 | 0.92 | 4 | 13.4 | 13.1 | 22.3 | 33.5 | 23.2 | 9.3 | 4.3 | 2.2 | 1.3 | 1
1971-72 | 1.2 | 3 | 7.6 | 6.9 | 14.2 | 17.3 | 10.8 | 4.2 | 2.7 | 1.6 | 0.61 | 0.71
1972-73 | 1.6 | 3.5 | 9.4 | 7.7 | 19.1 | 31 | 34 | 10.2 | 4.1 | 2.1 | 1.5 | 1.3
1973-74 | 2.1 | 11 | 24.7 | 41.3 | 14.7 | 56 | 54.2 | 12.2 | 5.1 | 3.9 | 1.6 | 1.2
1974-75 | 1.8 | 2.5 | 3 | 5.7 | 17.3 | 37.1 | 37.4 | 33.3 | 6 | 3 | 2.3 | 1.6
1975-76 | 3.3 | 2.9 | 2.4 | 2.4 | 2 | 2.6 | 3.7 | 1.5 | 0.96 | 0.67 | 1.13 | 0.8
1976-77 | 0.8 | 1.42 | 1.7 | 1.6 | 1.4 | 1.5 | 0.9 | 1.3 | 0.57 | 0.27 | 0.07 | 0
1977-78 | 0 | 0.5 | 12.3 | 18.6 | 14 | 41.9 | 49.5 | 18.6 | 4.8 | 2.6 | 1.6 | 2
1978-79 | 1.28 | 2.5 | 2.6 | 8.1 | 6.5 | 27.8 | 29.7 | 17.5 | 4.5 | 1.8 | 1.5 | 1.1
1979-80 | 2 | 3.2 | 3.8 | 21.6 | 20 | 23.3 | 20 | 4.6 | 2.2 | 1.3 | 1.09 | 1.1
1980-81 | 0.95 | 0.27 | 0.48 | 5.3 | 9.1 | 18.1 | 9.3 | 3.3 | 1.7 | 1 | 0.7 | 1.5
1981-82 | 1.5 | 8.4 | 28.8 | 35.3 | 60.4 | 58.4 | 66.3 | 24.3 | 4.6 | 1.6 | 2.3 | 2.7
1982-83 | 4.7 | 14.1 | 50.1 | 37.9 | 88.4 | 115 | 58.6 | 43 | 11.7 | 6.4 | 3.9 | 3.2
1983-84 | 2.9 | 31.9 | 71.4 | 19 | 18.3 | 23.8 | 14.5 | 9.3 | 5.5 | 3.4 | 2.2 | 1.6
1984-85 | 2.4 | 7.5 | 6.9 | 3.8 | 9.2 | 12.1 | 18.4 | 4.4 | 2.4 | 1.6 | 1.3 | 1.6
1985-86 | 1.5 | 4.1 | 6.6 | 7.8 | 78.8 | 57 | 23.2 | 8.3 | 3.1 | 1.8 | 1.2 | 1.4
1986-87 | 1.7 | 2.1 | 2.4 | 2.7 | 6.2 | 10.5 | 5.3 | 2.2 | 0.96 | 0.57 | 0.22 | 0.33
1987-88 | 0.69 | 1.5 | 2.8 | 4.4 | 2.8 | 4.4 | 3.3 | 2 | 0.89 | 37 | 0.24 | 0.22
1988-89 | 0.28 | 1.9 | 1.9 | 2.2 | 3.5 | 25.2 | 11.7 | 3.3 | 1.2 | 0.59 | 0.4 | 0.79
1989-90 | 1.9 | 2.3 | 2 | 3.2 | 3.7 | 12.1 | 7.1 | 2.8 | 1.9 | 0.65 | 0.36 | 0.31
1990-91 | 0.45 | 1.2 | 1.6 | 1.2 | 1.1 | 8.5 | 11.5 | 7 | 1.8 | 0.75 | 0.4 | 0.3
1991-92 | 0.71 | 1.11 | 1.6 | 1.6 | 7.3 | 12.5 | 8 | 1.7 | 0.72 | 0.53 | 0.22 | 0.18
1992-93 | 0.41 | 0.83 | 5.8 | 28.1 | 21.4 | 44.8 | 32.1 | 11.3 | 4.9 | 2 | 1.1 | 0.73
1993-94 | 0.95 | 1.4 | 2.2 | 2.2 | 4.1 | 6.9 | 5.9 | 3.7 | 0.93 | 0.4 | 0.18 | 0.18
1994-95 | 0.5 | 2.5 | 4.2 | 40.5 | 21.7 | 91.2 | 57.8 | 50.4 | 10.9 | 4.5 | 2.4 | 1.6
1995-96 | 1.3 | 2 | 5.5 | 13 | 38.3 | 41.3 | 30.8 | 13 | 5.2 | 2.8 | 1.5 | 1.2
Mean | 1.4607 | 4.4159 | 10.6548 | 15.7778 | 19.863 | 31.1481 | 23.5926 | 11.437 | 3.6011 | 3.2233 | 1.2044 | 1.0941
80% Exc. | 0.69 | 1.4 | 2 | 2.4 | 3.7 | 10.5 | 7.1 | 2.8 | 0.96 | 0.65 | 0.36 | 0.31
50% Exc. | 1.3 | 2.5 | 4.2 | 7.7 | 14.2 | 25.2 | 18.4 | 7 | 3.1 | 1.8 | 1.2 | 1.1
20% Exc. | 2 | 4.1 | 12.5 | 28.1 | 22.3 | 44.8 | 37.4 | 17.5 | 5.1 | 3 | 1.6 | 1.6
20%, 50%, and 80% Exceedance of Monthly Mean Unimpaired Streamflow
All values are in cubic feet per second
Rank Order | October | November | December | January | February | March | April | May | June | July | August | September
1 | 4.7 | 31.9 | 71.4 | 90.8 | 88.4 | 115 | 66.3 | 50.4 | 11.7 | 37 | 3.9 | 3.2
2 | 3.3 | 14.1 | 50.1 | 41.3 | 78.8 | 91.2 | 58.6 | 43 | 10.9 | 6.4 | 2.4 | 2.7
3 | 2.9 | 11 | 28.8 | 40.5 | 60.4 | 58.4 | 57.8 | 33.3 | 6 | 4.5 | 2.3 | 2
4 | 2.4 | 8.4 | 24.7 | 37.9 | 38.3 | 57 | 54.2 | 24.3 | 5.5 | 3.9 | 2.3 | 1.6
5 | 2.1 | 7.5 | 13.4 | 35.3 | 30.5 | 56 | 49.5 | 18.6 | 5.2 | 3.4 | 2.2 | 1.6
6 | 2 | 4.1 | 12.5 | 28.1 | 22.3 | 44.8 | 37.4 | 17.5 | 5.1 | 3 | 1.6 | 1.6
7 | 1.9 | 4 | 12.3 | 21.6 | 21.7 | 41.9 | 34 | 13 | 4.9 | 2.8 | 1.6 | 1.6
8 | 1.8 | 3.5 | 9.4 | 19 | 21.4 | 41.3 | 32.1 | 12.2 | 4.8 | 2.6 | 1.5 | 1.5
9 | 1.7 | 3.2 | 7.6 | 18.6 | 20 | 37.1 | 30.8 | 11.3 | 4.6 | 2.2 | 1.5 | 1.4
10 | 1.6 | 3 | 6.9 | 13.1 | 19.1 | 33.5 | 29.7 | 10.2 | 4.5 | 2.1 | 1.5 | 1.3
11 | 1.6 | 2.9 | 6.6 | 13 | 18.3 | 31 | 23.2 | 9.3 | 4.3 | 2 | 1.3 | 1.2
12 | 1.5 | 2.5 | 5.8 | 8.1 | 17.3 | 27.8 | 23.2 | 9.3 | 4.1 | 2 | 1.3 | 1.2
13 | 1.5 | 2.5 | 5.5 | 7.8 | 14.7 | 27.2 | 20 | 8.3 | 3.6 | 1.8 | 1.2 | 1.1
14 | 1.3 | 2.5 | 4.2 | 7.7 | 14.2 | 25.2 | 18.4 | 7 | 3.1 | 1.8 | 1.2 | 1.1
15 | 1.28 | 2.3 | 3.8 | 6.9 | 14 | 23.8 | 14.5 | 6.1 | 2.7 | 1.6 | 1.13 | 1
16 | 1.2 | 2.1 | 3 | 5.7 | 9.2 | 23.3 | 11.7 | 4.6 | 2.4 | 1.6 | 1.1 | 0.89
17 | 0.95 | 2 | 2.8 | 5.3 | 9.1 | 18.1 | 11.5 | 4.4 | 2.2 | 1.6 | 1.09 | 0.8
18 | 0.95 | 1.9 | 2.6 | 4.4 | 7.3 | 17.3 | 10.8 | 4.2 | 1.9 | 1.3 | 0.7 | 0.79
19 | 0.92 | 1.6 | 2.4 | 3.8 | 6.5 | 12.5 | 9.8 | 3.7 | 1.8 | 1 | 0.61 | 0.73
20 | 0.8 | 1.5 | 2.4 | 3.2 | 6.2 | 12.1 | 9.3 | 3.3 | 1.7 | 0.75 | 0.4 | 0.71
21 | 0.71 | 1.42 | 2.2 | 2.7 | 4.1 | 12.1 | 8 | 3.3 | 1.2 | 0.67 | 0.4 | 0.33
22 | 0.69 | 1.4 | 2 | 2.4 | 3.7 | 10.5 | 7.1 | 2.8 | 0.96 | 0.65 | 0.36 | 0.31
23 | 0.5 | 1.2 | 1.9 | 2.2 | 3.5 | 8.5 | 5.9 | 2.2 | 0.96 | 0.59 | 0.24 | 0.3
24 | 0.45 | 1.11 | 1.7 | 2.2 | 2.8 | 6.9 | 5.3 | 2 | 0.93 | 0.57 | 0.22 | 0.22
25 | 0.41 | 0.83 | 1.6 | 1.6 | 2 | 4.4 | 3.7 | 1.7 | 0.89 | 0.53 | 0.22 | 0.18
26 | 0.28 | 0.5 | 1.6 | 1.6 | 1.4 | 2.6 | 3.3 | 1.5 | 0.72 | 0.4 | 0.18 | 0.18
27 | 0 | 0.27 | 0.48 | 1.2 | 1.1 | 1.5 | 0.9 | 1.3 | 0.57 | 0.27 | 0.07 | 0

## B.M76
Station No. M76 Tiger Creek below Tiger Creek Regulator Dam
Monthly Average Streamflow in Cubic feet per second
Water Yr | October | November | December | January | February | March | April | May | June | July | August | September
1985-86 | 11.1 | 5.9 | 6.3 | 6.9 | 76.9 | 56.9 | 23 | 10 | 10 | 10 | 10 | 10
1986-87 | 10 | 5.2 | 4.7 | 5 | 5.9 | 7.2 | 5 | 5.3 | 5 | 5 | 5.5 | 5.6
1987-88 | 10.5 | 5.4 | 5.4 | 5.4 | 5.4 | 5.4 | 5.4 | 10.5 | 10.5 | 10.5 | 10.5 | 10.5
1988-89 | 11 | 5.3 | 5.4 | 5.4 | 5.4 | 7.2 | 5.8 | 11 | 11 | 11 | 10.9 | 11
1989-90 | 11 | 5.4 | 5.5 | 5.5 | 5.5 | 5.5 | 5.6 | 11 | 11 | 11 | 11 | 11
1990-91 | 11 | 5.9 | 5.6 | 5.7 | 5.7 | 6 | 5.7 | 5.8 | 11 | 11 | 11 | 11
1991-92 | 11 | 6.6 | 5.7 | 5.7 | 5.9 | 5.7 | 5.7 | 5.7 | 5.7 | 5.7 | 5.7 | 5.7
1992-93 | 5.7 | 5.6 | 5.6 | 10 | 5.7 | 11.8 | 6.4 | 11.2 | 11 | 11 | 11 | 11
1993-94 | 11 | 5.7 | 5.7 | 5.6 | 5.6 | 5.6 | 5.6 | 5.6 | 5.6 | 5.6 | 5.6 | 5.5
1994-95 | 5.4 | 5.5 | 5.5 | 14.9 | 5.5 | 25.1 | 6.4 | 13.2 | 11 | 10.6 | 10.4 | 10.4
1995-96 | 10.5 | 5.4 | 5.4 | 5.4 | 8.1 | 5.4 | 5.9 | 10.6 | 10.6 | 10.6 | 10.6 | 10.6
Mean | 9.8364 | 5.6273 | 5.5273 | 6.8636 | 12.3273 | 12.8909 | 7.3182 | 9.0818 | 9.3091 | 9.2727 | 9.2909 | 9.3
80% Exc. | 5.4 | 5.2 | 4.7 | 5 | 5.4 | 5.4 | 5.4 | 5.6 | 5.6 | 5.6 | 5.6 | 5.6
50% Exc. | 11 | 5.5 | 5.5 | 5.6 | 5.7 | 6 | 5.7 | 10.5 | 10.6 | 10.6 | 10.5 | 10.5
20% Exc. | 11 | 5.9 | 5.7 | 10 | 8.1 | 25.1 | 6.4 | 11.2 | 11 | 11 | 11 | 11
20%, 50%, and 80% Exceedance of Monthly Mean Streamflow
All values are in cubic feet per second
Rank Order | October | November | December | January | February | March | April | May | June | July | August | September
1 | 11.1 | 6.6 | 6.3 | 14.9 | 76.9 | 56.9 | 23 | 13.2 | 11 | 11 | 11 | 11
2 | 11 | 5.9 | 5.7 | 10 | 8.1 | 25.1 | 6.4 | 11.2 | 11 | 11 | 11 | 11
3 | 11 | 5.9 | 5.7 | 6.9 | 5.9 | 11.8 | 6.4 | 11 | 11 | 11 | 11 | 11
4 | 11 | 5.7 | 5.6 | 5.7 | 5.9 | 7.2 | 5.9 | 11 | 11 | 11 | 10.9 | 11
5 | 11 | 5.6 | 5.6 | 5.7 | 5.7 | 7.2 | 5.8 | 10.6 | 11 | 10.6 | 10.6 | 10.6
6 | 11 | 5.5 | 5.5 | 5.6 | 5.7 | 6 | 5.7 | 10.5 | 10.6 | 10.6 | 10.5 | 10.5
7 | 10.5 | 5.4 | 5.5 | 5.5 | 5.6 | 5.7 | 5.7 | 10 | 10.5 | 10.5 | 10.4 | 10.4
8 | 10.5 | 5.4 | 5.4 | 5.4 | 5.5 | 5.6 | 5.6 | 5.8 | 10 | 10 | 10 | 10
9 | 10 | 5.4 | 5.4 | 5.4 | 5.5 | 5.5 | 5.6 | 5.7 | 5.7 | 5.7 | 5.7 | 5.7
10 | 5.7 | 5.3 | 5.4 | 5.4 | 5.4 | 5.4 | 5.4 | 5.6 | 5.6 | 5.6 | 5.6 | 5.6
11 | 5.4 | 5.2 | 4.7 | 5 | 5.4 | 5.4 | 5 | 5.3 | 5 | 5 | 5.5 | 5.5

## B.8324
Station No. 8324 N.F. Mokelumne River below Bear River
Monthly Average Unimpaired Streamflow in Cubic feet per second
Water Yr | October | November | December | January | February | March | April | May | June | July | August | September
1969-70 | 139 | 145 | 662 | 1940 | 628 | 693 | 900 | 2830 | 1840 | 193 | 62.4 | 27.1
1970-71 | 46.5 | 399 | 404 | 592 | 499 | 570 | 1160 | 2420 | 2830 | 447 | 37.3 | 39.6
1971-72 | 31.5 | 123 | 238 | 190 | 254 | 1190 | 1090 | 2480 | 1060 | 82 | 36.2 | 27.6
1972-73 | 31.4 | 166 | 554 | 436 | 320 | 357 | 1490 | 4080 | 1650 | 142 | 14.5 | 5.8
1973-74 | 50.3 | 1160 | 628 | 898 | 389 | 810 | 1370 | 3540 | 2360 | 480 | 46.9 | 5.1
1974-75 | 15.7 | 47.6 | 120 | 183 | 274 | 473 | 540 | 3490 | 3860 | 590 | 37.3 | 12.4
1975-76 | 300 | 359 | 192 | 143 | 165 | 358 | 658 | 1140 | 116 | 8.2 | 38.2 | 23
1976-77 | 4.5 | 30.6 | 28.6 | 57.9 | 71.2 | 122 | 578 | 690 | 430 | 16.8 | 1.9 | 4
1977-78 | 2.9 | 23.5 | 307 | 389 | 364 | 955 | 1290 | 3370 | 3540 | 782 | 66.3 | 183
1978-79 | 8.9 | 32.8 | 94.5 | 466 | 269 | 656 | 1260 | 3530 | 1460 | 137 | 7.4 | 3.1
1979-80 | 114 | 190 | 207 | 2290 | 824 | 517 | 1570 | 2680 | 2700 | 976 | 80.2 | 26.9
1980-81 | 21.4 | 21.3 | 60.5 | 79.8 | 316 | 361 | 1580 | 1700 | 516 | 18.4 | 2.7 | 2.2
1981-82 | 120 | 1150 | 1780 | 517 | 2380 | 769 | 2360 | 3950 | 2780 | 682 | 117 | 240
1982-83 | 1120 | 502 | 497 | 412 | 542 | 875 | 705 | 3700 | 5960 | 3000 | 436 | 230
1983-84 | 173 | 2020 | 1350 | 601 | 370 | 782 | 1180 | 3290 | 1730 | 180 | 23.2 | 11.1
1984-85 | 93.9 | 469 | 206 | 193 | 287 | 374 | 1960 | 1920 | 477 | 32.3 | 12.7 | 49.5
1985-86 | 55.2 | 105 | 338 | 821 | 1930 | 1990 | 1810 | 3090 | 2230 | 155 | 10.1 | 14.8
1986-87 | 51.1 | 9.7 | 12.8 | 43.1 | 177 | 322 | 1320 | 1040 | 156 | 21.8 | 5.6 | 7.8
1987-88 | 18.1 | 69.3 | 152 | 159 | 277 | 533 | 951 | 950 | 298 | 30.2 | 10 | 6.2
1988-89 | 4.4 | 84.7 | 118 | 137 | 287 | 1710 | 2300 | 1950 | 842 | 60.4 | 14.9 | 42.8
1989-90 | 158 | 118 | 160 | 249 | 221 | 613 | 1420 | 935 | 530 | 51.6 | 10.7 | 37.4
1990-91 | 12.7 | 14.6 | 13.1 | 14.7 | 59.4 | 428 | 837 | 1850 | 1140 | 169 | 19 | 10.7
1991-92 | 46.2 | 131 | 85.4 | 116 | 381 | 527 | 1530 | 784 | 103 | 134 | 13.5 | 13.9
1992-93 | 18.2 | 69.2 | 122 | 592 | 363 | 1160 | 1640 | 4020 | 2890 | 648 | 31.5 | 4.2
1993-94 | 5.6 | 6.8 | 72.2 | 97.2 | 155 | 562 | 1170 | 1370 | 314 | 8.7 | 1.9 | 2.8
1994-95 | 6.8 | 150 | 188 | 762 | 648 | 1530 | 1710 | 3540 | 4930 | 2980 | 319 | 13.4
1995-96 | 4.1 | 35.8 | 307 | 333 | 1500 | 887 | 1810 | 3760 | 1740 | 176 | 10.4 | 3.9
Mean | 98.2741 | 282.7 | 329.5222 | 470.8037 | 516.6889 | 745.3333 | 1340.3333 | 2522.1852 | 1795.6296 | 451.9037 | 54.3259 | 38.8259
80% Exc. | 6.8 | 30.6 | 85.4 | 116 | 221 | 374 | 900 | 1140 | 430 | 30.2 | 10 | 4.2
50% Exc. | 31.5 | 118 | 192 | 333 | 320 | 613 | 1320 | 2680 | 1650 | 155 | 19 | 13.4
20% Exc. | 120 | 399 | 497 | 601 | 628 | 955 | 1710 | 3540 | 2830 | 648 | 62.4 | 39.6
20%, 50%, and 80% Exceedance of Monthly Mean Unimpaired Streamflow
All values are in cubic feet per second
Rank Order | October | November | December | January | February | March | April | May | June | July | August | September
1 | 1120 | 2020 | 1780 | 2290 | 2380 | 1990 | 2360 | 4080 | 5960 | 3000 | 436 | 240
2 | 300 | 1160 | 1350 | 1940 | 1930 | 1710 | 2300 | 4020 | 4930 | 2980 | 319 | 230
3 | 173 | 1150 | 662 | 898 | 1500 | 1530 | 1960 | 3950 | 3860 | 976 | 117 | 183
4 | 158 | 502 | 628 | 821 | 824 | 1190 | 1810 | 3760 | 3540 | 782 | 80.2 | 49.5
5 | 139 | 469 | 554 | 762 | 648 | 1160 | 1810 | 3700 | 2890 | 682 | 66.3 | 42.8
6 | 120 | 399 | 497 | 601 | 628 | 955 | 1710 | 3540 | 2830 | 648 | 62.4 | 39.6
7 | 114 | 359 | 404 | 592 | 542 | 887 | 1640 | 3540 | 2780 | 590 | 46.9 | 37.4
8 | 93.9 | 190 | 338 | 592 | 499 | 875 | 1580 | 3530 | 2700 | 480 | 38.2 | 27.6
9 | 55.2 | 166 | 307 | 517 | 389 | 810 | 1570 | 3490 | 2360 | 447 | 37.3 | 27.1
10 | 51.1 | 150 | 307 | 466 | 381 | 782 | 1530 | 3370 | 2230 | 193 | 37.3 | 26.9
11 | 50.3 | 145 | 238 | 436 | 370 | 769 | 1490 | 3290 | 1840 | 180 | 36.2 | 23
12 | 46.5 | 131 | 207 | 412 | 364 | 693 | 1420 | 3090 | 1740 | 176 | 31.5 | 14.8
13 | 46.2 | 123 | 206 | 389 | 363 | 656 | 1370 | 2830 | 1730 | 169 | 23.2 | 13.9
14 | 31.5 | 118 | 192 | 333 | 320 | 613 | 1320 | 2680 | 1650 | 155 | 19 | 13.4
15 | 31.4 | 105 | 188 | 249 | 316 | 570 | 1290 | 2480 | 1460 | 142 | 14.9 | 12.4
16 | 21.4 | 84.7 | 160 | 193 | 287 | 562 | 1260 | 2420 | 1140 | 137 | 14.5 | 11.1
17 | 18.2 | 69.3 | 152 | 190 | 287 | 533 | 1180 | 1950 | 1060 | 134 | 13.5 | 10.7
18 | 18.1 | 69.2 | 122 | 183 | 277 | 527 | 1170 | 1920 | 842 | 82 | 12.7 | 7.8
19 | 15.7 | 47.6 | 120 | 159 | 274 | 517 | 1160 | 1850 | 530 | 60.4 | 10.7 | 6.2
20 | 12.7 | 35.8 | 118 | 143 | 269 | 473 | 1090 | 1700 | 516 | 51.6 | 10.4 | 5.8
21 | 8.9 | 32.8 | 94.5 | 137 | 254 | 428 | 951 | 1370 | 477 | 32.3 | 10.1 | 5.1
22 | 6.8 | 30.6 | 85.4 | 116 | 221 | 374 | 900 | 1140 | 430 | 30.2 | 10 | 4.2
23 | 5.6 | 23.5 | 72.2 | 97.2 | 177 | 361 | 837 | 1040 | 314 | 21.8 | 7.4 | 4
24 | 4.5 | 21.3 | 60.5 | 79.8 | 165 | 358 | 705 | 950 | 298 | 18.4 | 5.6 | 3.9
25 | 4.4 | 14.6 | 28.6 | 57.9 | 155 | 357 | 658 | 935 | 156 | 16.8 | 2.7 | 3.1
26 | 4.1 | 9.7 | 13.1 | 43.1 | 71.2 | 322 | 578 | 784 | 116 | 8.7 | 1.9 | 2.8
27 | 2.9 | 6.8 | 12.8 | 14.7 | 59.4 | 122 | 540 | 690 | 103 | 8.2 | 1.9 | 2.2

## B.MT98
Station No. M98 North Fork Mokelumne River below Bear River
Monthly Average Streamflow in Cubic feet per second
Water Yr | October | November | December | January | February | March | April | May | June | July | August | September
1986-87 | 52.3 | 26.5 | 31.2 | 42.4 | 87.9 | 134 | 552 | 231 | 43.5 | 27.7 | 28.8 | 29.4
1987-88 | 36.3 | 67.1 | 63.2 | 77.4 | 133 | 183 | 200 | 165 | 94.1 | 34.3 | 31.1 | 30.7
1988-89 | 30.8 | 54.4 | 55.9 | 85.4 | 107 | 434 | 735 | 1110 | 696 | 46.8 | 47.3 | 69.2
1989-90 | 116 | 73.7 | 77.4 | 89.5 | 123 | 229 | 345 | 184 | 125 | 47.2 | 44.7 | 42.6
1990-91 | 47.9 | 35.9 | 32.9 | 39.1 | 60.5 | 146 | 254 | 379 | 355 | 77.4 | 48.1 | 45.6
1991-92 | 79.7 | 64.5 | 51 | 59.6 | 148 | 169 | 330 | 136 | 44.5 | 72.6 | 38.2 | 38
Mean | 60.5 | 53.6833 | 51.9333 | 65.5667 | 109.9 | 215.8333 | 402.6667 | 367.5 | 226.35 | 51 | 39.7 | 42.5833
80% Exc. | 30.8 | 26.5 | 31.2 | 39.1 | 60.5 | 134 | 200 | 136 | 43.5 | 27.7 | 28.8 | 29.4
50% Exc. | 50.1 | 59.4 | 53.4 | 68.5 | 115 | 176 | 338 | 207 | 110 | 47 | 41.4 | 40.3
20% Exc. | 116 | 73.7 | 77.4 | 89.5 | 148 | 434 | 735 | 1110 | 696 | 77.4 | 48.1 | 69.2
20%, 50%, and 80% Exceedance of Monthly Mean Streamflow
All values are in cubic feet per second
Rank Order | October | November | December | January | February | March | April | May | June | July | August | September
1 | 116 | 73.7 | 77.4 | 89.5 | 148 | 434 | 735 | 1110 | 696 | 77.4 | 48.1 | 69.2
2 | 79.7 | 67.1 | 63.2 | 85.4 | 133 | 229 | 552 | 379 | 355 | 72.6 | 47.3 | 45.6
3 | 52.3 | 64.5 | 55.9 | 77.4 | 123 | 183 | 345 | 231 | 125 | 47.2 | 44.7 | 42.6
4 | 47.9 | 54.4 | 51 | 59.6 | 107 | 169 | 330 | 184 | 94.1 | 46.8 | 38.2 | 38
5 | 36.3 | 35.9 | 32.9 | 42.4 | 87.9 | 146 | 254 | 165 | 44.5 | 34.3 | 31.1 | 30.7
6 | 30.8 | 26.5 | 31.2 | 39.1 | 60.5 | 134 | 200 | 136 | 43.5 | 27.7 | 28.8 | 29.4

## B.8603
Station No. 8603 N.F. Mokelumne River at Tiger Creek Afterbay Dam
Monthly Average Unimpaired Streamflow in Cubic feet per second
Water Yr | October | November | December | January | February | March | April | May | June | July | August | September
1969-70 | 123 | 173 | 874 | 2740 | 968 | 875 | 1050 | 2780 | 1880 | 283 | 75 | 45
1970-71 | 50 | 430 | 525 | 584 | 680 | 859 | 1460 | 2610 | 2840 | 456 | 42 | 45
1971-72 | 34 | 158 | 230 | 252 | 417 | 1360 | 1220 | 2460 | 1080 | 92.5 | 47 | 31
1972-73 | 50.4 | 199 | 522 | 689 | 534 | 609 | 1780 | 4180 | 1660 | 128 | 17.2 | 6.6
1973-74 | 88 | 1330 | 776 | 1240 | 478 | 1220 | 1790 | 3660 | 2340 | 535 | 60.4 | 6
1974-75 | 15 | 70.3 | 134 | 244 | 390 | 729 | 810 | 3620 | 3670 | 601 | 71.6 | 16.1
1975-76 | 334 | 382 | 193 | 153 | 203 | 408 | 711 | 1150 | 117 | 12.7 | 52.3 | 26.4
1976-77 | 31.6 | 44.2 | 32 | 64.5 | 107 | 155 | 551 | 666 | 422 | 24.5 | 2.8 | 7.2
1977-78 | 4.4 | 73.2 | 396 | 763 | 622 | 1380 | 1830 | 3420 | 3420 | 808 | 65 | 190
1978-79 | 12.5 | 89.6 | 107 | 502 | 415 | 975 | 1540 | 3640 | 1500 | 160 | 12.4 | 3
1979-80 | 164 | 261 | 222 | 2980 | 1580 | 948 | 1890 | 3030 | 2710 | 889 | 86 | 37
1980-81 | 24 | 41.5 | 100 | 150 | 381 | 507 | 1690 | 1960 | 550 | 22.5 | 4.6 | 2.9
1981-82 | 116 | 1180 | 1800 | 879 | 2460 | 1400 | 3290 | 4450 | 2910 | 898 | 132 | 207
1982-83 | 922 | 704 | 1050 | 799 | 1180 | 1970 | 1480 | 4200 | 5870 | 3060 | 488 | 184
1983-84 | 146 | 2200 | 1940 | 1000 | 689 | 1030 | 1560 | 3340 | 1740 | 231 | 24.5 | 13
1984-85 | 92.9 | 490 | 272 | 240 | 352 | 513 | 2140 | 2170 | 541 | 36.2 | 13.2 | 45.9
1985-86 | 79 | 170 | 364 | 915 | 3400 | 2580 | 2030 | 3000 | 2270 | 263 | 14.1 | 15
1986-87 | 50.3 | 17.4 | 52.6 | 81.3 | 244 | 416 | 1430 | 1160 | 177 | 24 | 7.8 | 10.5
1987-88 | 20 | 78.2 | 140 | 236 | 331 | 609 | 1100 | 1010 | 368 | 28.6 | 10.5 | 7.3
1988-89 | 5 | 107 | 160 | 176 | 335 | 1910 | 2520 | 1930 | 971 | 58.2 | 15 | 46
1989-90 | 166 | 265 | 187 | 240 | 231 | 779 | 1610 | 1060 | 494 | 50 | 10 | 48
1990-91 | 17 | 20 | 15 | 32 | 96.1 | 524 | 981 | 1960 | 1340 | 160 | 24 | 15
1991-92 | 45.6 | 154 | 130 | 139 | 460 | 645 | 1680 | 891 | 135 | 197 | 16 | 18
1992-93 | 36.3 | 94.7 | 186 | 840 | 622 | 1750 | 2050 | 3940 | 2730 | 648 | 39.7 | 6
1993-94 | 7.3 | 16.5 | 126 | 123 | 194 | 628 | 1230 | 1400 | 355 | 14.2 | 3 | 4.6
1994-95 | 40.2 | 204 | 237 | 1270 | 968 | 2400 | 2240 | 3900 | 4850 | 2930 | 367 | 15
1995-96 | 4.9 | 75.8 | 415 | 500 | 2080 | 1440 | 2240 | 4030 | 1810 | 199 | 15.1 | 4.8
Mean | 99.237 | 334.3852 | 414.2815 | 660.437 | 756.1889 | 1059.963 | 1626.037 | 2652.4815 | 1805.5556 | 474.4222 | 63.563 | 39.1222
80% Exc. | 15 | 70.3 | 126 | 150 | 244 | 524 | 1100 | 1160 | 422 | 28.6 | 10.5 | 6
50% Exc. | 45.6 | 158 | 222 | 500 | 460 | 875 | 1610 | 2780 | 1660 | 197 | 24 | 15
20% Exc. | 123 | 430 | 525 | 915 | 968 | 1440 | 2050 | 3900 | 2840 | 648 | 71.6 | 45.9
20%, 50%, and 80% Exceedance of Monthly Mean Unimpaired Streamflow
All values are in cubic feet per second
Rank Order | October | November | December | January | February | March | April | May | June | July | August | September
1 | 922 | 2200 | 1940 | 2980 | 3400 | 2580 | 3290 | 4450 | 5870 | 3060 | 488 | 207
2 | 334 | 1330 | 1800 | 2740 | 2460 | 2400 | 2520 | 4200 | 4850 | 2930 | 367 | 190
3 | 166 | 1180 | 1050 | 1270 | 2080 | 1970 | 2240 | 4180 | 3670 | 898 | 132 | 184
4 | 164 | 704 | 874 | 1240 | 1580 | 1910 | 2240 | 4030 | 3420 | 889 | 86 | 48
5 | 146 | 490 | 776 | 1000 | 1180 | 1750 | 2140 | 3940 | 2910 | 808 | 75 | 46
6 | 123 | 430 | 525 | 915 | 968 | 1440 | 2050 | 3900 | 2840 | 648 | 71.6 | 45.9
7 | 116 | 382 | 522 | 879 | 968 | 1400 | 2030 | 3660 | 2730 | 601 | 65 | 45
8 | 92.9 | 265 | 415 | 840 | 689 | 1380 | 1890 | 3640 | 2710 | 535 | 60.4 | 45
9 | 88 | 261 | 396 | 799 | 680 | 1360 | 1830 | 3620 | 2340 | 456 | 52.3 | 37
10 | 79 | 204 | 364 | 763 | 622 | 1220 | 1790 | 3420 | 2270 | 283 | 47 | 31
11 | 50.4 | 199 | 272 | 689 | 622 | 1030 | 1780 | 3340 | 1880 | 263 | 42 | 26.4
12 | 50.3 | 173 | 237 | 584 | 534 | 975 | 1690 | 3030 | 1810 | 231 | 39.7 | 18
13 | 50 | 170 | 230 | 502 | 478 | 948 | 1680 | 3000 | 1740 | 199 | 24.5 | 16.1
14 | 45.6 | 158 | 222 | 500 | 460 | 875 | 1610 | 2780 | 1660 | 197 | 24 | 15
15 | 40.2 | 154 | 193 | 252 | 417 | 859 | 1560 | 2610 | 1500 | 160 | 17.2 | 15
16 | 36.3 | 107 | 187 | 244 | 415 | 779 | 1540 | 2460 | 1340 | 160 | 16 | 15
17 | 34 | 94.7 | 186 | 240 | 390 | 729 | 1480 | 2170 | 1080 | 128 | 15.1 | 13
18 | 31.6 | 89.6 | 160 | 240 | 381 | 645 | 1460 | 1960 | 971 | 92.5 | 15 | 10.5
19 | 24 | 78.2 | 140 | 236 | 352 | 628 | 1430 | 1960 | 550 | 58.2 | 14.1 | 7.3
20 | 20 | 75.8 | 134 | 176 | 335 | 609 | 1230 | 1930 | 541 | 50 | 13.2 | 7.2
21 | 17 | 73.2 | 130 | 153 | 331 | 609 | 1220 | 1400 | 494 | 36.2 | 12.4 | 6.6
22 | 15 | 70.3 | 126 | 150 | 244 | 524 | 1100 | 1160 | 422 | 28.6 | 10.5 | 6
23 | 12.5 | 44.2 | 107 | 139 | 231 | 513 | 1050 | 1150 | 368 | 24.5 | 10 | 6
24 | 7.3 | 41.5 | 100 | 123 | 203 | 507 | 981 | 1060 | 355 | 24 | 7.8 | 4.8
25 | 5 | 20 | 52.6 | 81.3 | 194 | 416 | 810 | 1010 | 177 | 22.5 | 4.6 | 4.6
26 | 4.9 | 17.4 | 32 | 64.5 | 107 | 408 | 711 | 891 | 135 | 14.2 | 3 | 3
27 | 4.4 | 16.5 | 15 | 32 | 96.1 | 155 | 551 | 666 | 117 | 12.7 | 2.8 | 2.9

## B.M59
Station No. M59 N.F. Mokelumne River below Tiger Creek Afterbay
Monthly Average Streamflow in Cubic feet per second
Water Yr | October | November | December | January | February | March | April | May | June | July | August | September
1969-70 | 77.2 | 10 | 116 | 866 | 381 | 482 | 166 | 864 | 947 | 49.4 | 14.7 | 15
1970-71 | 15 | 109 | 151 | 75.2 | 139 | 176 | 150 | 300 | 1300 | 194 | 124 | 20.5
1971-72 | 15.8 | 11.1 | 16.4 | 12.8 | 11 | 105 | 11.5 | 148 | 378 | 14.9 | 17.7 | 15.6
1972-73 | 15.4 | 11.4 | 21 | 111 | 158 | 144 | 145 | 1470 | 879 | 86.1 | 16.1 | 16.4
1973-74 | 15.9 | 132 | 286 | 415 | 303 | 618 | 655 | 1700 | 1560 | 260 | 341 | 618
1974-75 | 74 | 12.1 | 12.1 | 12.3 | 12.1 | 56.5 | 217 | 702 | 2380 | 373 | 215 | 215
1975-76 | 292 | 27.6 | 11.7 | 11.2 | 10.6 | 11.1 | 11 | 10.6 | 10.2 | 10.7 | 10.6 | 11
1976-77 | 12.6 | 13.3 | 11 | 11 | 11 | 5.8 | 5.5 | 5.6 | 5.1 | 5 | 5.5 | 5.5
1977-78 | 11.3 | 12.8 | 4.6 | 77.7 | 131 | 270 | 537 | 888 | 2390 | 392 | 200 | 49.1
1978-79 | 17 | 11.9 | 13.2 | 51.1 | 16.1 | 181 | 402 | 938 | 748 | 15.7 | 14.9 | 17.1
1979-80 | 16.6 | 19 | 78.2 | 1260 | 961 | 634 | 478 | 1320 | 2000 | 516 | 17.8 | 17
1980-81 | 14.3 | 9.9 | 9.6 | 11 | 11.3 | 14.2 | 66.1 | 14 | 14.1 | 14.3 | 14 | 14.1
1981-82 | 13.9 | 10.4 | 390 | 532 | 1480 | 973 | 1880 | 3810 | 2170 | 386 | 101 | 20.1
1982-83 | 106 | 493 | 688 | 454 | 1010 | 1310 | 787 | 1940 | 4840 | 2370 | 329 | 146
1983-84 | 184 | 732 | 1270 | 815 | 548 | 617 | 698 | 1960 | 1090 | 257 | 132 | 21.8
1984-85 | 21.8 | 17.6 | 11 | 11 | 11 | 10.9 | 133 | 81 | 24 | 24 | 24 | 23.5
1985-86 | 21.7 | 10.7 | 11.3 | 59.8 | 1420 | 1200 | 1050 | 2360 | 1470 | 75 | 21 | 21.5
1986-87 | 21.8 | 12.1 | 15.7 | 12 | 13.6 | 12.1 | 12.1 | 38.8 | 12.9 | 12 | 12 | 12
1987-88 | 12.1 | 12.3 | 13.4 | 12.9 | 11.6 | 11.8 | 17.9 | 35.7 | 12.5 | 12.1 | 13.6 | 13.9
1988-89 | 13.6 | 13 | 12.4 | 12.3 | 13 | 93.2 | 759 | 960 | 479 | 20.9 | 20.5 | 20
1989-90 | 19.6 | 13.1 | 14 | 13.9 | 14.1 | 44.4 | 42.9 | 21.8 | 20.7 | 20.9 | 20.6 | 20.8
1990-91 | 20.7 | 12.7 | 12.4 | 12.8 | 13 | 13.4 | 58.2 | 13.5 | 139 | 20.9 | 21.3 | 21.5
1991-92 | 21.6 | 12.3 | 12 | 12 | 11.6 | 12.1 | 13.1 | 12.3 | 14.1 | 12.7 | 13.6 | 13.9
1992-93 | 14 | 13.8 | 13.4 | 121 | 163 | 546 | 492 | 1840 | 2010 | 230 | 233 | 180
1993-94 | 191 | 13.2 | 35.6 | 14.5 | 15.3 | 12 | 12.7 | 48.4 | 12.9 | 12.7 | 12.1 | 12.3
1994-95 | 12.8 | 12.4 | 12.1 | 319 | 337 | 1130 | 983 | 2080 | 4010 | 2130 | 166 | 189
1995-96 | 202 | 55.1 | 29.3 | 36.5 | 583 | 768 | 837 | 2890 | 1070 | 90.5 | 86.9 | 94.9
Mean | 53.8407 | 67.1778 | 121.163 | 198.2593 | 288.4926 | 350.0556 | 393.3333 | 979.6926 | 1110.6111 | 281.6963 | 81.4037 | 67.6111
80% Exc. | 13.9 | 11.4 | 11.7 | 12 | 11.6 | 12.1 | 13.1 | 21.8 | 14.1 | 12.7 | 13.6 | 13.9
50% Exc. | 17 | 12.8 | 13.4 | 36.5 | 16.1 | 144 | 166 | 864 | 879 | 49.4 | 20.6 | 20.1
20% Exc. | 77.2 | 27.6 | 116 | 415 | 548 | 634 | 759 | 1940 | 2010 | 373 | 166 | 94.9
20%, 50%, and 80% Exceedance of Monthly Mean Streamflow
All values are in cubic feet per second
Rank Order | October | November | December | January | February | March | April | May | June | July | August | September
1 | 292 | 732 | 1270 | 1260 | 1480 | 1310 | 1880 | 3810 | 4840 | 2370 | 341 | 618
2 | 202 | 493 | 688 | 866 | 1420 | 1200 | 1050 | 2890 | 4010 | 2130 | 329 | 215
3 | 191 | 132 | 390 | 815 | 1010 | 1130 | 983 | 2360 | 2390 | 516 | 233 | 189
4 | 184 | 109 | 286 | 532 | 961 | 973 | 837 | 2080 | 2380 | 392 | 215 | 180
5 | 106 | 55.1 | 151 | 454 | 583 | 768 | 787 | 1960 | 2170 | 386 | 200 | 146
6 | 77.2 | 27.6 | 116 | 415 | 548 | 634 | 759 | 1940 | 2010 | 373 | 166 | 94.9
7 | 74 | 19 | 78.2 | 319 | 381 | 618 | 698 | 1840 | 2000 | 260 | 132 | 49.1
8 | 21.8 | 17.6 | 35.6 | 121 | 337 | 617 | 655 | 1700 | 1560 | 257 | 124 | 23.5
9 | 21.8 | 13.8 | 29.3 | 111 | 303 | 546 | 537 | 1470 | 1470 | 230 | 101 | 21.8
10 | 21.7 | 13.3 | 21 | 77.7 | 163 | 482 | 492 | 1320 | 1300 | 194 | 86.9 | 21.5
11 | 21.6 | 13.2 | 16.4 | 75.2 | 158 | 270 | 478 | 960 | 1090 | 90.5 | 24 | 21.5
12 | 20.7 | 13.1 | 15.7 | 59.8 | 139 | 181 | 402 | 938 | 1070 | 86.1 | 21.3 | 20.8
13 | 19.6 | 13 | 14 | 51.1 | 131 | 176 | 217 | 888 | 947 | 75 | 21 | 20.5
14 | 17 | 12.8 | 13.4 | 36.5 | 16.1 | 144 | 166 | 864 | 879 | 49.4 | 20.6 | 20.1
15 | 16.6 | 12.7 | 13.4 | 14.5 | 15.3 | 105 | 150 | 702 | 748 | 24 | 20.5 | 20
16 | 15.9 | 12.4 | 13.2 | 13.9 | 14.1 | 93.2 | 145 | 300 | 479 | 20.9 | 17.8 | 17.1
17 | 15.8 | 12.3 | 12.4 | 12.9 | 13.6 | 56.5 | 133 | 148 | 378 | 20.9 | 17.7 | 17
18 | 15.4 | 12.3 | 12.4 | 12.8 | 13 | 44.4 | 66.1 | 81 | 139 | 20.9 | 16.1 | 16.4
19 | 15 | 12.1 | 12.1 | 12.8 | 13 | 14.2 | 58.2 | 48.4 | 24 | 15.7 | 14.9 | 15.6
20 | 14.3 | 12.1 | 12.1 | 12.3 | 12.1 | 13.4 | 42.9 | 38.8 | 20.7 | 14.9 | 14.7 | 15
21 | 14 | 11.9 | 12 | 12.3 | 11.6 | 12.1 | 17.9 | 35.7 | 14.1 | 14.3 | 14 | 14.1
22 | 13.9 | 11.4 | 11.7 | 12 | 11.6 | 12.1 | 13.1 | 21.8 | 14.1 | 12.7 | 13.6 | 13.9
23 | 13.6 | 11.1 | 11.3 | 12 | 11.3 | 12 | 12.7 | 14 | 12.9 | 12.7 | 13.6 | 13.9
24 | 12.8 | 10.7 | 11 | 11.2 | 11 | 11.8 | 12.1 | 13.5 | 12.9 | 12.1 | 12.1 | 12.3
25 | 12.6 | 10.4 | 11 | 11 | 11 | 11.1 | 11.5 | 12.3 | 12.5 | 12 | 12 | 12
26 | 12.1 | 10 | 9.6 | 11 | 11 | 10.9 | 11 | 10.6 | 10.2 | 10.7 | 10.6 | 11
27 | 11.3 | 9.9 | 4.6 | 11 | 10.6 | 5.8 | 5.5 | 5.6 | 5.1 | 5 | 5.5 | 5.5

## B.8606
Station No. 8606 N.F. Mokelumne River at Electra Diversion Dam
Monthly Average Unimpaired Streamflow in Cubic feet per second
Water Yr | October | November | December | January | February | March | April | May | June | July | August | September
1969-70 | 126 | 177 | 884 | 2790 | 988 | 894 | 1060 | 2790 | 1890 | 285 | 80 | 50
1970-71 | 53 | 434 | 536 | 594 | 690 | 878 | 1480 | 2630 | 2850 | 458 | 45 | 47
1971-72 | 36 | 160 | 238 | 257 | 426 | 1370 | 1230 | 2470 | 1090 | 93.6 | 48 | 32
1972-73 | 51.5 | 202 | 526 | 705 | 553 | 628 | 1800 | 4200 | 1670 | 130 | 18.6 | 7.7
1973-74 | 89.9 | 1340 | 791 | 1260 | 489 | 1250 | 1820 | 3670 | 2350 | 538 | 62.1 | 7.2
1974-75 | 16 | 72.8 | 136 | 249 | 401 | 752 | 832 | 3640 | 3680 | 604 | 73.9 | 17.6
1975-76 | 337 | 384 | 196 | 155 | 206 | 412 | 715 | 1160 | 118 | 13.2 | 53.3 | 27
1976-77 | 32.5 | 45.2 | 33 | 65.7 | 109 | 156 | 553 | 667 | 423 | 24.7 | 2.9 | 7.4
1977-78 | 4.7 | 74.2 | 400 | 783 | 637 | 1410 | 1860 | 3440 | 3430 | 810 | 66 | 192
1978-79 | 13.7 | 91.5 | 109 | 509 | 424 | 997 | 1560 | 3660 | 1510 | 163 | 13.8 | 4
1979-80 | 166 | 263 | 225 | 3030 | 1630 | 977 | 1910 | 3040 | 2720 | 892 | 87 | 38
1980-81 | 24 | 43 | 102 | 155 | 385 | 516 | 1700 | 1970 | 552 | 23.5 | 5.2 | 3.5
1981-82 | 117 | 1190 | 1820 | 895 | 2500 | 1440 | 3360 | 4480 | 2920 | 903 | 133 | 209
1982-83 | 926 | 715 | 1070 | 827 | 1230 | 2050 | 1520 | 4240 | 5890 | 3070 | 492 | 187
1983-84 | 148 | 2230 | 1990 | 1020 | 705 | 1050 | 1570 | 3350 | 1750 | 233 | 25 | 14
1984-85 | 95.2 | 495 | 276 | 244 | 358 | 522 | 2150 | 2180 | 543 | 37.5 | 13.3 | 47.2
1985-86 | 80.6 | 173 | 369 | 924 | 3490 | 2620 | 2040 | 3010 | 2280 | 266 | 15.5 | 16.6
1986-87 | 52.1 | 19.1 | 54.3 | 83.3 | 248 | 424 | 1440 | 1170 | 179 | 25 | 8 | 11
1987-88 | 20 | 79.4 | 142 | 240 | 333 | 612 | 1100 | 1020 | 369 | 29.1 | 11 | 7.5
1988-89 | 5.5 | 108 | 161 | 178 | 338 | 1930 | 2530 | 1940 | 972 | 58.9 | 15 | 47
1989-90 | 168 | 267 | 189 | 242 | 234 | 788 | 1620 | 1070 | 497 | 51 | 10 | 49
1990-91 | 17 | 21 | 16 | 33 | 97 | 530 | 990 | 1970 | 1350 | 162 | 25 | 15
1991-92 | 46.3 | 155 | 131 | 140 | 466 | 655 | 1690 | 893 | 136 | 198 | 17 | 18
1992-93 | 36.7 | 95.4 | 190 | 862 | 640 | 1790 | 2080 | 3950 | 2740 | 650 | 40.9 | 6.8
1993-94 | 8.3 | 17.6 | 128 | 125 | 197 | 633 | 1240 | 1410 | 356 | 14.7 | 3.2 | 4.8
1994-95 | 40.7 | 206 | 240 | 1300 | 986 | 2470 | 2285 | 3950 | 4860 | 2940 | 370 | 16.7
1995-96 | 6.2 | 77.5 | 419 | 510 | 2110 | 1470 | 2260 | 4040 | 1820 | 202 | 16.8 | 6.1
Mean | 100.663 | 338.3593 | 421.1593 | 673.1852 | 772.963 | 1082.3704 | 1644.2593 | 2667.037 | 1812.7778 | 476.8593 | 64.8704 | 40.337
80% Exc. | 16 | 72.8 | 128 | 155 | 248 | 530 | 1100 | 1170 | 423 | 29.1 | 11 | 7.2
50% Exc. | 46.3 | 160 | 225 | 509 | 466 | 894 | 1620 | 2790 | 1670 | 198 | 25 | 16.7
20% Exc. | 126 | 434 | 536 | 924 | 988 | 1470 | 2080 | 3950 | 2850 | 650 | 73.9 | 47.2
20%, 50%, and 80% Exceedance of Monthly Mean Unimpaired Streamflow
All values are in cubic feet per second
Rank Order | October | November | December | January | February | March | April | May | June | July | August | September
1 | 926 | 2230 | 1990 | 3030 | 3490 | 2620 | 3360 | 4480 | 5890 | 3070 | 492 | 209
2 | 337 | 1340 | 1820 | 2790 | 2500 | 2470 | 2530 | 4240 | 4860 | 2940 | 370 | 192
3 | 168 | 1190 | 1070 | 1300 | 2110 | 2050 | 2285 | 4200 | 3680 | 903 | 133 | 187
4 | 166 | 715 | 884 | 1260 | 1630 | 1930 | 2260 | 4040 | 3430 | 892 | 87 | 50
5 | 148 | 495 | 791 | 1020 | 1230 | 1790 | 2150 | 3950 | 2920 | 810 | 80 | 49
6 | 126 | 434 | 536 | 924 | 988 | 1470 | 2080 | 3950 | 2850 | 650 | 73.9 | 47.2
7 | 117 | 384 | 526 | 895 | 986 | 1440 | 2040 | 3670 | 2740 | 604 | 66 | 47
8 | 95.2 | 267 | 419 | 862 | 705 | 1410 | 1910 | 3660 | 2720 | 538 | 62.1 | 47
9 | 89.9 | 263 | 400 | 827 | 690 | 1370 | 1860 | 3640 | 2350 | 458 | 53.3 | 38
10 | 80.6 | 206 | 369 | 783 | 640 | 1250 | 1820 | 3440 | 2280 | 285 | 48 | 32
11 | 53 | 202 | 276 | 705 | 637 | 1050 | 1800 | 3350 | 1890 | 266 | 45 | 27
12 | 52.1 | 177 | 240 | 594 | 553 | 997 | 1700 | 3040 | 1820 | 233 | 40.9 | 18
13 | 51.5 | 173 | 238 | 510 | 489 | 977 | 1690 | 3010 | 1750 | 202 | 25 | 17.6
14 | 46.3 | 160 | 225 | 509 | 466 | 894 | 1620 | 2790 | 1670 | 198 | 25 | 16.7
15 | 40.7 | 155 | 196 | 257 | 426 | 878 | 1570 | 2630 | 1510 | 163 | 18.6 | 16.6
16 | 36.7 | 108 | 190 | 249 | 424 | 788 | 1560 | 2470 | 1350 | 162 | 17 | 15
17 | 36 | 95.4 | 189 | 244 | 401 | 752 | 1520 | 2180 | 1090 | 130 | 16.8 | 14
18 | 32.5 | 91.5 | 161 | 242 | 385 | 655 | 1480 | 1970 | 972 | 93.6 | 15.5 | 11
19 | 24 | 79.4 | 142 | 240 | 358 | 633 | 1440 | 1970 | 552 | 58.9 | 15 | 7.7
20 | 20 | 77.5 | 136 | 178 | 338 | 628 | 1240 | 1940 | 543 | 51 | 13.8 | 7.5
21 | 17 | 74.2 | 131 | 155 | 333 | 612 | 1230 | 1410 | 497 | 37.5 | 13.3 | 7.4
22 | 16 | 72.8 | 128 | 155 | 248 | 530 | 1100 | 1170 | 423 | 29.1 | 11 | 7.2
23 | 13.7 | 45.2 | 109 | 140 | 234 | 522 | 1060 | 1160 | 369 | 25 | 10 | 6.8
24 | 8.3 | 43 | 102 | 125 | 206 | 516 | 990 | 1070 | 356 | 24.7 | 8 | 6.1
25 | 6.2 | 21 | 54.3 | 83.3 | 197 | 424 | 832 | 1020 | 179 | 23.5 | 5.2 | 4.8
26 | 5.5 | 19.1 | 33 | 65.7 | 109 | 412 | 715 | 893 | 136 | 14.7 | 3.2 | 4
27 | 4.7 | 17.6 | 16 | 33 | 97 | 156 | 553 | 667 | 118 | 13.2 | 2.9 | 3.5

## B.M46
Station No. M46 N.F. Mokelumne River below Electra Diversion Dam
Monthly Average Streamflow in Cubic feet per second
Water Yr | October | November | December | January | February | March | April | May | June | July | August | September
1969-70 | 16.2 | 11 | 83.3 | 742 | 193 | 267 | 48.3 | 693 | 750 | 26.9 | 16.1 | 16.4
1970-71 | 16.4 | 24.9 | 42.4 | 20.6 | 18.9 | 90.2 | 32.1 | 89.3 | 990 | 69.1 | 17.3 | 16.7
1971-72 | 16.8 | 10.9 | 13.3 | 10.9 | 11.5 | 13.3 | 11.4 | 55.8 | 288 | 16.2 | 17.7 | 16.1
1972-73 | 16.3 | 11.4 | 16.5 | 53.8 | 42.9 | 15.5 | 43.1 | 998 | 690 | 17.3 | 16.8 | 16.8
1973-74 | 17 | 11.8 | 91.2 | 208 | 104 | 418 | 455 | 1330 | 1390 | 63.5 | 17 | 16.3
1974-75 | 15.8 | 10.7 | 10.5 | 11.1 | 10.5 | 11.7 | 12 | 504 | 2170 | 171 | 19.1 | 16.7
1975-76 | 27.9 | 11 | 10.1 | 10.1 | 10.1 | 10.2 | 10.6 | 10.9 | 9.9 | 10.2 | 10.3 | 10
1976-77 | 13.2 | 9.8 | 8.7 | 9.1 | 8.8 | 5.6 | 5.4 | 5.3 | 5.1 | 5 | 5.4 | 5.2
1977-78 | 5.5 | 4.8 | 5.4 | 13.3 | 10.8 | 87.3 | 333 | 733 | 2190 | 192 | 18.5 | 15.3
1978-79 | 14.8 | 10.3 | 9.8 | 39 | 10.7 | 13.1 | 178 | 687 | 569 | 13.6 | 12.8 | 13.3
1979-80 | 13.9 | 9.2 | 30.3 | 1210 | 826 | 433 | 283 | 1060 | 1810 | 367 | 14.9 | 14.7
1980-81 | 15 | 12.5 | 13.2 | 13.2 | 13.8 | 13.3 | 13.8 | 18.3 | 18.8 | 19 | 18.9 | 18.5
1981-82 | 18.7 | 11.1 | 264 | 379 | 1310 | 751 | 1680 | 3610 | 1970 | 220 | 17 | 15.6
1982-83 | 55.3 | 316 | 590 | 371 | 816 | 1246 | 758 | 2080 | 5610 | 2450 | 171 | 83.2
1983-84 | 20.9 | 542 | 1100 | 648 | 348 | 417 | 375 | 1610 | 888 | 80 | 19.8 | 17.7
1984-85 | 20.2 | 13.7 | 14 | 13.6 | 13.1 | 13.1 | 14.1 | 17 | 15.9 | 15.2 | 15.6 | 17.6
1985-86 | 19.2 | 11 | 10.9 | 48.4 | 1390 | 1140 | 776 | 2000 | 1320 | 15.2 | 13.8 | 15.2
1986-87 | 15.6 | 11 | 11.1 | 11.1 | 13 | 11.9 | 10.4 | 11 | 11.3 | 11.7 | 11.6 | 11.2
1987-88 | 12 | 11.2 | 13 | 11.9 | 12 | 12.3 | 12.1 | 13 | 11.8 | 11.2 | 12.4 | 12.9
1988-89 | 13.1 | 13.8 | 13.5 | 14.3 | 15 | 32.7 | 334 | 695 | 271 | 19.6 | 18.8 | 17.5
1989-90 | 17.8 | 12.3 | 13 | 13.1 | 14.4 | 12.4 | 13.6 | 17.8 | 17.2 | 17.6 | 18.7 | 17.7
1990-91 | 17.8 | 12.2 | 12 | 13.2 | 12.7 | 46.2 | 12.6 | 12.7 | 77.8 | 17.5 | 17.4 | 17.1
1991-92 | 17.5 | 13.1 | 12.4 | 12 | 12.2 | 12.9 | 13 | 12.2 | 12.8 | 12.5 | 12.9 | 12.7
1992-93 | 12.4 | 12.2 | 12.6 | 57.5 | 37.5 | 296 | 299 | 1500 | 1690 | 103 | 22.5 | 20.2
1993-94 | 23.3 | 13.6 | 13.2 | 14.2 | 16.3 | 13.3 | 11.3 | 12.6 | 11.5 | 11.5 | 11.1 | 11.1
1994-95 | 11.1 | 11.1 | 11.9 | 147 | 84 | 873 | 741 | 2210 | 3880 | 1870 | 156 | 52.6
1995-96 | 22.5 | 12.7 | 15.8 | 19.3 | 405 | 513 | 578 | 2650 | 1140 | 20.4 | 18.8 | 47.1
Mean | 18.0074 | 42.7889 | 90.4481 | 152.3963 | 213.3407 | 250.7037 | 261.2519 | 838.3667 | 1029.9296 | 216.5259 | 26.7481 | 20.2
80% Exc. | 13.2 | 10.9 | 10.9 | 11.9 | 11.5 | 12.4 | 12 | 12.7 | 12.8 | 12.5 | 12.8 | 12.9
50% Exc. | 16.4 | 11.4 | 13.2 | 14.3 | 15 | 32.7 | 43.1 | 687 | 690 | 19 | 17 | 16.4
20% Exc. | 20.2 | 13.6 | 42.4 | 208 | 348 | 433 | 455 | 1610 | 1810 | 171 | 18.9 | 17.7
20%, 50%, and 80% Exceedance of Monthly Mean Streamflow
All values are in cubic feet per second
Rank Order | October | November | December | January | February | March | April | May | June | July | August | September
1 | 55.3 | 542 | 1100 | 1210 | 1390 | 1246 | 1680 | 3610 | 5610 | 2450 | 171 | 83.2
2 | 27.9 | 316 | 590 | 742 | 1310 | 1140 | 776 | 2650 | 3880 | 1870 | 156 | 52.6
3 | 23.3 | 24.9 | 264 | 648 | 826 | 873 | 758 | 2210 | 2190 | 367 | 22.5 | 47.1
4 | 22.5 | 13.8 | 91.2 | 379 | 816 | 751 | 741 | 2080 | 2170 | 220 | 19.8 | 20.2
5 | 20.9 | 13.7 | 83.3 | 371 | 405 | 513 | 578 | 2000 | 1970 | 192 | 19.1 | 18.5
6 | 20.2 | 13.6 | 42.4 | 208 | 348 | 433 | 455 | 1610 | 1810 | 171 | 18.9 | 17.7
7 | 19.2 | 13.1 | 30.3 | 147 | 193 | 418 | 375 | 1500 | 1690 | 103 | 18.8 | 17.7
8 | 18.7 | 12.7 | 16.5 | 57.5 | 104 | 417 | 334 | 1330 | 1390 | 80 | 18.8 | 17.6
9 | 17.8 | 12.5 | 15.8 | 53.8 | 84 | 296 | 333 | 1060 | 1320 | 69.1 | 18.7 | 17.5
10 | 17.8 | 12.3 | 14 | 48.4 | 42.9 | 267 | 299 | 998 | 1140 | 63.5 | 18.5 | 17.1
11 | 17.5 | 12.2 | 13.5 | 39 | 37.5 | 90.2 | 283 | 733 | 990 | 26.9 | 17.7 | 16.8
12 | 17 | 12.2 | 13.3 | 20.6 | 18.9 | 87.3 | 178 | 695 | 888 | 20.4 | 17.4 | 16.7
13 | 16.8 | 11.8 | 13.2 | 19.3 | 16.3 | 46.2 | 48.3 | 693 | 750 | 19.6 | 17.3 | 16.7
14 | 16.4 | 11.4 | 13.2 | 14.3 | 15 | 32.7 | 43.1 | 687 | 690 | 19 | 17 | 16.4
15 | 16.3 | 11.2 | 13 | 14.2 | 14.4 | 15.5 | 32.1 | 504 | 569 | 17.6 | 17 | 16.3
16 | 16.2 | 11.1 | 13 | 13.6 | 13.8 | 13.3 | 14.1 | 89.3 | 288 | 17.5 | 16.8 | 16.1
17 | 15.8 | 11.1 | 12.6 | 13.3 | 13.1 | 13.3 | 13.8 | 55.8 | 271 | 17.3 | 16.1 | 15.6
18 | 15.6 | 11 | 12.4 | 13.2 | 13 | 13.3 | 13.6 | 18.3 | 77.8 | 16.2 | 15.6 | 15.3
19 | 15 | 11 | 12 | 13.2 | 12.7 | 13.1 | 13 | 17.8 | 18.8 | 15.2 | 14.9 | 15.2
20 | 14.8 | 11 | 11.9 | 13.1 | 12.2 | 13.1 | 12.6 | 17 | 17.2 | 15.2 | 13.8 | 14.7
21 | 13.9 | 11 | 11.1 | 12 | 12 | 12.9 | 12.1 | 13 | 15.9 | 13.6 | 12.9 | 13.3
22 | 13.2 | 10.9 | 10.9 | 11.9 | 11.5 | 12.4 | 12 | 12.7 | 12.8 | 12.5 | 12.8 | 12.9
23 | 13.1 | 10.7 | 10.5 | 11.1 | 10.8 | 12.3 | 11.4 | 12.6 | 11.8 | 11.7 | 12.4 | 12.7
24 | 12.4 | 10.3 | 10.1 | 11.1 | 10.7 | 11.9 | 11.3 | 12.2 | 11.5 | 11.5 | 11.6 | 11.2
25 | 12 | 9.8 | 9.8 | 10.9 | 10.5 | 11.7 | 10.6 | 11 | 11.3 | 11.2 | 11.1 | 11.1
26 | 11.1 | 9.2 | 8.7 | 10.1 | 10.1 | 10.2 | 10.4 | 10.9 | 9.9 | 10.2 | 10.3 | 10
27 | 5.5 | 4.8 | 5.4 | 9.1 | 8.8 | 5.6 | 5.4 | 5.3 | 5.1 | 5 | 5.4 | 5.2

## Appendix C
APPENDIX C
SUMMARY TABLES
1969-96 MEAN MONTHLY UNIMPAIRED AND REGULATED FLOWS

## Table C.1
Mean Monthly Unimpaired Streamflow (in cubic feet per second).
Location | Period | Oct | Nov | Dec | Jan | Feb | Mar | Apr | May | Jun | Jul | Aug | Sep
Upper Blue Lake at Upper Blue Lake Dam | 1969-96 | 0.96 | 3.23 | 4 | 5.74 | 5.91 | 8.83 | 16.26 | 29.2 | 17.56 | 3.53 | 0.26 | 0.24
Middle Blue Creek at Lower Blue Lake Dam | 1969-96 | 1.69 | 5.71 | 7.07 | 10.12 | 10.44 | 15.6 | 28.72 | 51.58 | 30.99 | 6.25 | 0.45 | 0.41
Meadow Creek at Twin Lakes Dam | 1969-96 | 0.39 | 1.3 | 1.6 | 2.31 | 2.37 | 3.54 | 6.53 | 11.73 | 7.04 | 1.42 | 0.1 | 0.09
Meadow Creek at Meadow Lake Dam | 1969-96 | 2.05 | 6.94 | 8.57 | 12.29 | 12.67 | 18.94 | 34.87 | 62.66 | 37.6 | 7.59 | 0.55 | 0.5
N.F. Mokelumne River at Salt Springs Dam | 1969-96 | 70.2 | 189 | 210 | 298 | 334 | 475 | 868 | 1701 | 1305 | 352 | 45.8 | 31
Cole Creek at Bear River Tunnel Diversion | 1969-96 | 7.88 | 26.7 | 33.05 | 47.4 | 48.8 | 72.9 | 134 | 241 | 145 | 29.2 | 2.1 | 1.94
Cole Creek at Tiger Creek Canal Diversion | 1969-96 | 9.2 | 31.2 | 38.4 | 55.2 | 56.9 | 85 | 156 | 281 | 169 | 34.1 | 2.43 | 2.26
Bear River at Lower Bear Reservoir Dam | 1969-96 | 13.5 | 45.6 | 56.4 | 80.9 | 83.3 | 124 | 229 | 413 | 247 | 49.9 | 3.56 | 3.3
Bear River at Tiger Creek Canal Diversion | 1969-96 | 17.3 | 58.6 | 72.4 | 104 | 107 | 160 | 294 | 529 | 318 | 64.1 | 4.58 | 4.24
Beaver Creek at Tiger Creek Canal Diversion | 1969-96 | 0.98 | 2.15 | 4.91 | 7.3 | 9.26 | 14.3 | 10.7 | 5.35 | 1.98 | 1.22 | 0.91 | 0.8
East Panther Creek at Tiger Creek Canal Div. | 1969-96 | 2.38 | 5.34 | 11.6 | 17.4 | 21.5 | 33.3 | 25.4 | 13.8 | 5.02 | 3.07 | 2.12 | 1.99
West Panther Creek at Tiger Creek Canal Div. | 1969-96 | 2.55 | 5.55 | 12.6 | 18.7 | 23.1 | 35.7 | 27.1 | 13.8 | 5.57 | 3.58 | 2.53 | 2.18
Tiger Creek at Tiger Creek Regulator Dam | 1969-96 | 1.46 | 4.42 | 10.6 | 15.8 | 19.9 | 31.2 | 23.6 | 11.4 | 3.6 | 3.22 | 1.2 | 1.09
N.F. Mokelumne River below Bear River | 1969-96 | 98.3 | 283 | 330 | 471 | 517 | 745 | 1340 | 2520 | 1800 | 452 | 54.3 | 38.8
N.F. Mokelumne River at T.C. Afterbay Dam | 1969-96 | 99 | 334 | 414 | 660 | 756 | 1060 | 1630 | 2650 | 1810 | 474 | 64 | 39
N.F. Mokelumne River at Electra Div. Dam | 1969-96 | 101 | 338 | 421 | 673 | 773 | 1080 | 1640 | 2670 | 1810 | 477 | 65 | 40

## Table C.2
Mean Monthly Unimpaired Streamflow
80% Exceedance Flows (in cubic feet per second).
Location | Period | Oct | Nov | Dec | Jan | Feb | Mar | Apr | May | Jun | Jul | Aug | Sep
Upper Blue Lake at Upper Blue Lake Dam | 1969-96 | 0.02 | 0.1 | 0.8 | 1.4 | 2.2 | 4.8 | 11.1 | 11.3 | 2.9 | 0.1 | 0.03 | 0.01
Middle Blue Creek at Lower Blue Lake Dam | 1969-96 | 0.05 | 0.17 | 1.3 | 2.4 | 3.9 | 8.5 | 19.7 | 19.9 | 5.2 | 0.19 | 0.05 | 0.03
Meadow Creek at Twin Lakes Dam | 1969-96 | 0.01 | 0.04 | 0.3 | 0.6 | 0.9 | 1.9 | 4.5 | 4.5 | 1.2 | 0.04 | 0.01 | 0
Meadow Creek at Meadow Lake Dam | 1969-96 | 0.05 | 0.17 | 1.3 | 2.4 | 3.9 | 8.5 | 19.7 | 19.9 | 5.2 | 0.19 | 0.05 | 0.03
N.F. Mokelumne River at Salt Springs Dam | 1969-96 | 5.2 | 24.7 | 55.5 | 76.5 | 144 | 246 | 582 | 834 | 332 | 26.8 | 7.3 | 2.9
Cole Creek at Bear River Tunnel Diversion | 1969-96 | 0.21 | 0.8 | 6.3 | 11.3 | 18.3 | 39.9 | 91.9 | 93 | 24.3 | 0.91 | 0.26 | 0.13
Cole Creek at Tiger Creek Canal Diversion | 1969-96 | 0.25 | 0.9 | 7.3 | 13.2 | 21.3 | 46.4 | 107 | 108 | 28.3 | 1.03 | 0.29 | 0.15
Bear River at Lower Bear Reservoir Dam | 1969-96 | 0.37 | 1.4 | 10.7 | 19.4 | 31.2 | 68 | 157 | 159 | 41.5 | 1.55 | 0.44 | 0.22
Bear River at Tiger Creek Canal Diversion | 1969-96 | 0.47 | 1.75 | 13.8 | 24.9 | 40.1 | 87.4 | 202 | 204 | 53.4 | 1.9 | 0.56 | 0.28
Beaver Creek at Tiger Creek Canal Diversion | 1969-96 | 0.32 | 0.66 | 1 | 1.17 | 1.7 | 4.7 | 3.2 | 1.3 | 0.54 | 0.3 | 0.18 | 0.15
East Panther Creek at Tiger Creek Canal Div. | 1969-96 | 0.78 | 2 | 2.4 | 2.8 | 3.9 | 11.1 | 7.5 | 3.5 | 1.8 | 0.71 | 0.43 | 0.35
West Panther Creek at Tiger Creek Canal Div. | 1969-96 | 1 | 1.7 | 2.5 | 3.3 | 4.6 | 11.9 | 8.1 | 4.2 | 2.5 | 0.89 | 0.48 | 0.8
Tiger Creek at Tiger Creek Regulator Dam | 1969-96 | 1.3 | 2.5 | 4.2 | 7.7 | 14.2 | 25.2 | 18.4 | 7 | 3.1 | 1.8 | 1.2 | 1.1
N.F. Mokelumne River below Bear River | 1969-96 | 6.8 | 30.6 | 85.4 | 116 | 221 | 374 | 900 | 1140 | 430 | 30.2 | 10 | 4.2
N.F. Mokelumne River at T.C. Afterbay Dam | 1969-96 | 15 | 70 | 126 | 150 | 244 | 524 | 1100 | 1160 | 422 | 28.6 | 10.5 | 6
N.F. Mokelumne River at Electra Div. Dam | 1969-96 | 16 | 72.8 | 128 | 155 | 248 | 530 | 1100 | 1170 | 423 | 29.1 | 11 | 7.2

## Table C.3
Mean Monthly Unimpaired Streamflow
50% Exceedance Flows (in cubic feet per second).
Location | Period | Oct | Nov | Dec | Jan | Feb | Mar | Apr | May | Jun | Jul | Aug | Sep
Upper Blue Lake at Upper Blue Lake Dam | 1969-96 | 0.17 | 1.3 | 2.3 | 2.7 | 3.7 | 7.5 | 15.7 | 30.3 | 12.8 | 0.7 | 0.05 | 0.02
Middle Blue Creek at Lower Blue Lake Dam | 1969-96 | 0.29 | 2.3 | 4.1 | 4.8 | 6.5 | 13.3 | 27.7 | 53.5 | 22.7 | 1.3 | 0.09 | 0.04
Meadow Creek at Twin Lakes Dam | 1969-96 | 0.07 | 0.5 | 0.9 | 1.1 | 1.5 | 3 | 6.3 | 12.2 | 5.2 | 0.3 | 0.02 | 0.01
Meadow Creek at Meadow Lake Dam | 1969-96 | 0.29 | 2.3 | 4.1 | 4.8 | 6.5 | 13.3 | 27.7 | 53.5 | 22.7 | 1.3 | 0.09 | 0.04
N.F. Mokelumne River at Salt Springs Dam | 1969-96 | 28.8 | 71.3 | 120 | 210 | 218 | 391 | 841 | 1830 | 1260 | 126 | 17.2 | 10.3
Cole Creek at Bear River Tunnel Diversion | 1969-96 | 1.3 | 10.9 | 19 | 22.3 | 30.2 | 62.3 | 130 | 250 | 106 | 6.1 | 0.42 | 0.2
Cole Creek at Tiger Creek Canal Diversion | 1969-96 | 1.59 | 12.6 | 22.1 | 25.9 | 35.2 | 72.8 | 151 | 292 | 124 | 7.1 | 0.48 | 0.24
Bear River at Lower Bear Reservoir Dam | 1969-96 | 2.3 | 18.5 | 32.4 | 38 | 51.5 | 106 | 221 | 427 | 181 | 10.4 | 0.72 | 0.35
Bear River at Tiger Creek Canal Diversion | 1969-96 | 2.9 | 23.8 | 41.7 | 48.8 | 66.2 | 137 | 284 | 549 | 232 | 13.3 | 0.93 | 0.44
Beaver Creek at Tiger Creek Canal Diversion | 1969-96 | 0.99 | 1.2 | 2.05 | 3.4 | 6.6 | 12.2 | 8.3 | 3.7 | 1.85 | 1.05 | 0.92 | 0.82
East Panther Creek at Tiger Creek Canal Div. | 1969-96 | 2.1 | 3.3 | 5.4 | 8.2 | 15.7 | 26.7 | 21.2 | 8.8 | 5.1 | 2.8 | 2.3 | 1.9
West Panther Creek at Tiger Creek Canal Div. | 1969-96 | 1.9 | 3 | 6.1 | 10.5 | 16.8 | 29 | 22.4 | 9.5 | 4.3 | 2.9 | 2.3 | 1.8
Tiger Creek at Tiger Creek Regulator Dam | 1969-96 | 1.3 | 2.5 | 4.2 | 7.7 | 14.2 | 25.2 | 18.4 | 7 | 3.1 | 1.8 | 1.2 | 1.1
N.F. Mokelumne River below Bear River | 1969-96 | 31.5 | 118 | 192 | 333 | 320 | 613 | 1320 | 2680 | 1650 | 155 | 19 | 13.4
N.F. Mokelumne River at T.C. Afterbay Dam | 1969-96 | 45.6 | 158 | 222 | 500 | 460 | 875 | 1610 | 2780 | 1660 | 197 | 24 | 15
N.F. Mokelumne River at Electra Div. Dam | 1969-96 | 46.3 | 160 | 225 | 509 | 466 | 894 | 1620 | 2790 | 1670 | 198 | 25 | 16.7

## Table C.4
Mean Monthly Unimpaired Streamflow
20% Exceedance Flows (in cubic feet per second).
Location | Period | Oct | Nov | Dec | Jan | Feb | Mar | Apr | May | Jun | Jul | Aug | Sep
Upper Blue Lake at Upper Blue Lake Dam | 1969-96 | 1.3 | 5 | 4.1 | 8.6 | 6.7 | 11.3 | 21.6 | 45.1 | 27.5 | 4.1 | 0.2 | 0.19
Middle Blue Creek at Lower Blue Lake Dam | 1969-96 | 2.3 | 8.8 | 7.2 | 15.2 | 11.9 | 19.9 | 38.2 | 79.6 | 48.6 | 7.3 | 0.4 | 0.33
Meadow Creek at Twin Lakes Dam | 1969-96 | 0.5 | 2 | 1.6 | 3.5 | 2.7 | 4.5 | 8.7 | 18.1 | 11 | 1.7 | 0.09 | 0.04
Meadow Creek at Meadow Lake Dam | 1969-96 | 2.3 | 8.8 | 7.2 | 15.2 | 11.9 | 19.9 | 38.2 | 79.6 | 48.6 | 7.3 | 0.4 | 0.33
N.F. Mokelumne River at Salt Springs Dam | 1969-96 | 95.6 | 244 | 306 | 364 | 404 | 608 | 1040 | 2410 | 2080 | 540 | 58.2 | 36.9
Cole Creek at Bear River Tunnel Diversion | 1969-96 | 10.7 | 41 | 33.5 | 71.1 | 55.7 | 92.9 | 178 | 372 | 227 | 34.2 | 1.93 | 1.52
Cole Creek at Tiger Creek Canal Diversion | 1969-96 | 12.5 | 47.8 | 38 | 82.8 | 64.9 | 108 | 208 | 434 | 265 | 39.8 | 2.2 | 1.8
Bear River at Lower Bear Reservoir Dam | 1969-96 | 18.3 | 70 | 57.1 | 121 | 95 | 158 | 305 | 647 | 388 | 58.3 | 3.2 | 2.6
Bear River at Tiger Creek Canal Diversion | 1969-96 | 23.5 | 89.9 | 73.3 | 156 | 122 | 204 | 392 | 816 | 498 | 75 | 4.1 | 3.3
Beaver Creek at Tiger Creek Canal Diversion | 1969-96 | 1.3 | 2.4 | 5.9 | 12.6 | 12.7 | 20.2 | 16.8 | 7.9 | 2.3 | 1.92 | 1.26 | 1.08
East Panther Creek at Tiger Creek Canal Div. | 1969-96 | 3.5 | 5.7 | 14.3 | 29.8 | 23.7 | 47.5 | 39.6 | 20.2 | 7.1 | 4.8 | 3.5 | 2.9
West Panther Creek at Tiger Creek Canal Div. | 1969-96 | 4.2 | 5.4 | 14.7 | 32.1 | 25.5 | 51.1 | 42.6 | 21.1 | 9.7 | 5.5 | 4.1 | 3.5
Tiger Creek at Tiger Creek Regulator Dam | 1969-96 | 2 | 4.1 | 12.5 | 28.1 | 22.3 | 44.8 | 37.4 | 17.5 | 5.1 | 3 | 1.6 | 1.6
N.F. Mokelumne River below Bear River | 1969-96 | 120 | 399 | 497 | 601 | 628 | 955 | 1710 | 3540 | 2830 | 648 | 62.4 | 39.6
N.F. Mokelumne River at T.C. Afterbay Dam | 1969-96 | 123 | 430 | 525 | 915 | 968 | 1440 | 2050 | 3900 | 2840 | 648 | 71.6 | 45.9
N.F. Mokelumne River at Electra Div. Dam | 1969-96 | 126 | 434 | 536 | 924 | 988 | 1470 | 2080 | 3950 | 2850 | 650 | 73.9 | 47.2

## Table C.5
Mean Monthly Regulated Streamflow (in cubic feet per second).
Location | Period | Oct | Nov | Dec | Jan | Feb | Mar | Apr | May | Jun | Jul | Aug | Sep
Middle Blue Creek below Upper Blue Lake Dam | 1969-96 | 16.3 | 6.99 | 4.51 | 5.75 | 5.87 | 8.77 | 2.64 | 5.1 | 8.01 | 14.6 | 25.3 | 25.9
Blue Creek below Lower Blue Lake Dam | 1969-96 | 30 | 12.9 | 7.1 | 10 | 10.3 | 15.4 | 5.82 | 10.4 | 17.9 | 22 | 30.3 | 38.9
Meadow Creek below Twin Lakes Dam | 1973-96 | 1.5 | 0.52 | 0.53 | 0.25 | 0.27 | 0.22 | 0.27 | 0.4 | 0.79 | 0.95 | 1.31 | 5.27
Meadow Creek below Meadow Lake Dam | 1969-96 | 15.2 | 12.3 | 8.47 | 12.2 | 12.6 | 18.8 | 3.28 | 22.9 | 40.8 | 37.7 | 35.2 | 30.8
N.F. Mokelumne River below Salt Springs Dam | 1969-96 | 58 | 44.2 | 58.3 | 65.1 | 100 | 128 | 176 | 647 | 910 | 276 | 109 | 74.3
Cole Creek below Bear River Tunnel Diversion | 1969-96 | 1.86 | 3.24 | 8.05 | 14.5 | 7.43 | 9.46 | 12.1 | 34.5 | 47.8 | 13.5 | 0.79 | 0.54
Cole Creek below Tiger Creek Canal Diversion | 1969-96 | 2.81 | 6.16 | 12.5 | 20.4 | 13.1 | 19.2 | 30.1 | 71.5 | 70.6 | 17.8 | 4.08 | 0.77
Bear River below Lower Bear Reservoir Dam | 1969-96 | 3.96 | 4.69 | 5.15 | 7.14 | 4.15 | 8.96 | 21.6 | 105 | 111 | 18.8 | 4.09 | 3.97
Bear River below Tiger Creek Canal Diversion | 1975-92 | 4.41 | 9.52 | 15.3 | 21.7 | 22.1 | 34 | 56.3 | 140 | 123 | 25.2 | 3.56 | 3.29
Beaver Creek below Tiger Creek Canal Diversion | 1969-96 | 0.55 | 1.54 | 3.78 | 5.27 | 6.46 | 10.5 | 6.87 | 3.4 | 0.92 | 0.54 | 0.44 | 0.42
East Panther Creek below Tiger Creek Canal Div. | 1969-96 | 0.84 | 3.11 | 8.82 | 12.7 | 15.1 | 23.7 | 15.9 | 9.76 | 2.5 | 1 | 0.65 | 0.63
West Panther Creek below Tiger Creek Canal Div. | 1969-96 | 1.1 | 3.72 | 10.2 | 14.5 | 18.4 | 29.2 | 21.1 | 10.5 | 2.38 | 1.36 | 0.94 | 0.84
Tiger Creek below Tiger Creek Regulator Dam | 1985-96 | 9.84 | 5.63 | 5.53 | 6.86 | 12.3 | 12.9 | 7.32 | 9.08 | 9.31 | 9.27 | 9.29 | 9.3
N.F. Mokelumne River below Bear River | 1986-92 | 60.5 | 53.7 | 51.9 | 65.6 | 110 | 216 | 403 | 368 | 226 | 51 | 39.7 | 42.6
N.F. Mokelumne River below T.C. Afterbay Dam | 1969-96 | 54 | 67 | 121 | 198 | 288 | 350 | 393 | 980 | 1110 | 282 | 81 | 68
N.F. Mokelumne River below Electra Div. Dam | 1969-96 | 18 | 43 | 90 | 152 | 213 | 251 | 261 | 838 | 1030 | 217 | 27 | 20

## Table C.6
Mean Monthly Regulated Streamflow
80% Exceedance Flows (in cubic feet per second)
Location | Period | Oct | Nov | Dec | Jan | Feb | Mar | Apr | May | Jun | Jul | Aug | Sep
Middle Blue Creek below Upper Blue Lake Dam | 1969-96 | 2.6 | 1.6 | 1.6 | 1.4 | 2.3 | 4.8 | 2.1 | 2 | 2.2 | 5.5 | 9.8 | 6.3
Blue Creek below Lower Blue Lake Dam | 1969-96 | 3.6 | 2.9 | 1.5 | 2.4 | 3.8 | 7.5 | 2 | 2 | 2.7 | 9.6 | 11 | 10.5
Meadow Creek below Twin Lakes Dam | 1973-96 | 0 | 0 | 0 | 0 | 0 | 0 | 0 | 0 | 0 | 0 | 0.8 | 1
Meadow Creek below Meadow Lake Dam | 1969-96 | 1.7 | 2.3 | 2.1 | 2.9 | 4.7 | 10.3 | 2 | 3.5 | 9.2 | 18.8 | 17.1 | 11.1
N.F. Mokelumne River below Salt Springs Dam | 1969-96 | 10.9 | 6.1 | 6.2 | 6.5 | 7.2 | 7.2 | 23.4 | 25.4 | 23.8 | 18.4 | 11.1 | 10.7
Cole Creek below Bear River Tunnel Diversion | 1969-96 | 0.21 | 0.8 | 2 | 2 | 2 | 2 | 2 | 2 | 2.1 | 0.91 | 0.26 | 0.13
Cole Creek below Tiger Creek Canal Diversion | 1969-96 | 0.24 | 0.86 | 2.8 | 3.7 | 4.4 | 5.2 | 15.2 | 18.2 | 5.7 | 0.62 | 0.29 | 0.15
Bear River below Lower Bear Reservoir Dam | 1969-96 | 4 | 2 | 2 | 2 | 2 | 2 | 2.1 | 3.3 | 3.9 | 3.4 | 4 | 3.3
Bear River below Tiger Creek Canal Diversion | 1975-92 | 0.66 | 1.68 | 1.8 | 1.67 | 2.23 | 5.2 | 5.9 | 5.9 | 4 | 0.63 | 0.41 | 0.86
Beaver Creek below Tiger Creek Canal Diversion | 1969-96 | 0.3 | 0.5 | 0.75 | 1 | 1.3 | 2.7 | 1.6 | 0.9 | 0.43 | 0.28 | 0.18 | 0.14
East Panther Creek below Tiger Creek Canal Div. | 1969-96 | 0.5 | 0.51 | 1.1 | 1.7 | 2.7 | 3.2 | 2.7 | 2.1 | 0.5 | 0.5 | 0.43 | 0.35
West Panther Creek below Tiger Creek Canal Div. | 1969-96 | 0.52 | 0.62 | 1.42 | 1.66 | 3.1 | 6.2 | 3.7 | 2.1 | 0.5 | 0.5 | 0.48 | 0.49
Tiger Creek below Tiger Creek Regulator Dam | 1985-96 | 5.4 | 5.2 | 4.7 | 5 | 5.4 | 5.4 | 5.4 | 5.6 | 5.6 | 5.6 | 5.6 | 5.6
N.F. Mokelumne River below Bear River | 1986-92 | 30.8 | 26.5 | 31.2 | 39.1 | 60.5 | 134 | 200 | 136 | 43.5 | 27.7 | 28.8 | 29.4
N.F. Mokelumne River below T.C. Afterbay Dam | 1969-96 | 13.9 | 11.4 | 11.7 | 12 | 11.6 | 12.1 | 13.1 | 21.8 | 14.1 | 12.7 | 13.6 | 13.9
N.F. Mokelumne River below Electra Div. Dam | 1969-96 | 13.2 | 10.9 | 10.9 | 11.9 | 11.5 | 12.4 | 12 | 12.7 | 12.8 | 12.5 | 12.8 | 12.9

## Table C.7
Mean Monthly Regulated Streamflow
50% Exceedance Flows (in cubic feet per second)
Location | Period | Oct | Nov | Dec | Jan | Feb | Mar | Apr | May | Jun | Jul | Aug | Sep
Middle Blue Creek below Upper Blue Lake Dam | 1969-96 | 12.7 | 4.9 | 2.8 | 2.7 | 3.6 | 7.5 | 2.3 | 2 | 3.5 | 13.1 | 21.8 | 29
Blue Creek below Lower Blue Lake Dam | 1969-96 | 28.5 | 8.7 | 4 | 4.7 | 6.4 | 13.2 | 2.5 | 4.2 | 11.2 | 17.5 | 29.8 | 48.5
Meadow Creek below Twin Lakes Dam | 1973-96 | 1 | 0 | 0 | 0 | 0 | 0 | 0 | 0 | 1 | 1 | 1 | 1.5
Meadow Creek below Meadow Lake Dam | 1969-96 | 13.2 | 11.1 | 5.5 | 5.7 | 7.8 | 16 | 2 | 10 | 19.9 | 38.5 | 38.7 | 32.1
N.F. Mokelumne River below Salt Springs Dam | 1969-96 | 25.7 | 21.3 | 23.4 | 25.9 | 26.5 | 25.9 | 68.4 | 502 | 841 | 61.6 | 35.8 | 26.6
Cole Creek below Bear River Tunnel Diversion | 1969-96 | 0.45 | 1.93 | 3.2 | 3.5 | 3.6 | 3.1 | 3 | 5.3 | 4 | 2 | 0.42 | 0.2
Cole Creek below Tiger Creek Canal Diversion | 1969-96 | 0.55 | 3.4 | 6.2 | 6 | 5.9 | 11.8 | 22 | 46.1 | 21.5 | 3.29 | 0.46 | 0.23
Bear River below Lower Bear Reservoir Dam | 1969-96 | 4 | 2.1 | 2.1 | 2.2 | 2.1 | 2.2 | 2.2 | 47 | 66.4 | 4.1 | 4 | 4
Bear River below Tiger Creek Canal Diversion | 1975-92 | 4.8 | 5.4 | 5.5 | 5.9 | 6.9 | 7.4 | 10.4 | 14.7 | 38.7 | 5 | 4.5 | 4.2
Beaver Creek below Tiger Creek Canal Diversion | 1969-96 | 0.55 | 0.78 | 1.3 | 2 | 3.8 | 6.4 | 3.6 | 1.6 | 0.54 | 0.49 | 0.49 | 0.48
East Panther Creek below Tiger Creek Canal Div. | 1969-96 | 0.55 | 1.4 | 2.9 | 4.4 | 4.8 | 13.9 | 7.2 | 3.5 | 0.98 | 0.58 | 0.5 | 0.5
West Panther Creek below Tiger Creek Canal Div. | 1969-96 | 0.84 | 2.1 | 2.8 | 4.3 | 7.9 | 19.8 | 12 | 4.8 | 1.6 | 0.76 | 0.5 | 0.5
Tiger Creek below Tiger Creek Regulator Dam | 1985-96 | 11 | 5.5 | 5.5 | 5.6 | 5.7 | 6 | 5.7 | 10.5 | 10.6 | 10.6 | 10.5 | 10.5
N.F. Mokelumne River below Bear River | 1986-92 | 50.1 | 59.4 | 53.4 | 68.5 | 115 | 176 | 338 | 207 | 110 | 47 | 41.4 | 40.3
N.F. Mokelumne River below T.C. Afterbay Dam | 1969-96 | 17 | 12.8 | 13.4 | 36.5 | 16.1 | 144 | 166 | 864 | 879 | 49.4 | 20.6 | 20.1
N.F. Mokelumne River below Electra Div. Dam | 1969-96 | 16.4 | 11.4 | 13.2 | 14.3 | 15 | 32.7 | 43.1 | 687 | 690 | 19 | 17 | 16.4

## Table C.8
Mean Monthly Regulated Streamflow
20% Exceedance Flows (in cubic feet per second)
Location | Period | Oct | Nov | Dec | Jan | Feb | Mar | Apr | May | Jun | Jul | Aug | Sep
Middle Blue Creek below Upper Blue Lake Dam | 1969-96 | 34.2 | 12.2 | 4.6 | 8.5 | 6.7 | 11.1 | 3 | 6.6 | 7.1 | 21.3 | 43.8 | 42.5
Blue Creek below Lower Blue Lake Dam | 1969-96 | 59.7 | 22 | 7.9 | 15.1 | 11.8 | 19.5 | 3.3 | 15.6 | 23.9 | 31 | 50 | 62.7
Meadow Creek below Twin Lakes Dam | 1973-96 | 1.6 | 1 | 1 | 1 | 1 | 1 | 1 | 1 | 1.5 | 1.5 | 1.5 | 12.7
Meadow Creek below Meadow Lake Dam | 1969-96 | 28.6 | 20.1 | 11.6 | 17.8 | 14.3 | 23.9 | 3.5 | 48.4 | 72.7 | 49.3 | 50 | 46.1
N.F. Mokelumne River below Salt Springs Dam | 1969-96 | 86.7 | 28.5 | 91.9 | 63.1 | 192 | 287 | 281 | 1150 | 1680 | 399 | 274 | 157
Cole Creek below Bear River Tunnel Diversion | 1969-96 | 2.2 | 5.4 | 7 | 8.1 | 7.9 | 7.9 | 4.5 | 34.7 | 24.2 | 4.1 | 1.4 | 0.89
Cole Creek below Tiger Creek Canal Diversion | 1969-96 | 2.8 | 8.7 | 12.3 | 19.7 | 10.2 | 20.3 | 31.5 | 87 | 64.7 | 8.5 | 1.5 | 0.88
Bear River below Lower Bear Reservoir Dam | 1969-96 | 4.5 | 3 | 2.9 | 3.4 | 3.5 | 4.3 | 5 | 216 | 221 | 5.2 | 4.8 | 4.7
Bear River below Tiger Creek Canal Diversion | 1975-92 | 6.3 | 6.6 | 9.2 | 11.1 | 9.3 | 84.4 | 80.3 | 269 | 277 | 7.1 | 5.5 | 5.7
Beaver Creek below Tiger Creek Canal Diversion | 1969-96 | 4 | 2 | 2 | 2 | 2 | 2 | 2.1 | 3.3 | 3.9 | 3.4 | 4 | 3.3
East Panther Creek below Tiger Creek Canal Div. | 1969-96 | 1 | 3.8 | 8.4 | 21.8 | 17.1 | 37.4 | 32.7 | 13.8 | 5.2 | 1 | 0.6 | 0.78
West Panther Creek below Tiger Creek Canal Div. | 1969-96 | 1.7 | 4.6 | 14.3 | 27.2 | 25.5 | 48.8 | 36.6 | 14.3 | 4.1 | 2.1 | 1.5 | 1.3
Tiger Creek below Tiger Creek Regulator Dam | 1985-96 | 11 | 5.9 | 5.7 | 10 | 8.1 | 25.1 | 6.4 | 11.2 | 11 | 11 | 11 | 11
N.F. Mokelumne River below Bear River | 1986-92 | 116 | 73.7 | 77.4 | 89.5 | 148 | 434 | 735 | 1110 | 696 | 77.4 | 48.1 | 69.2
N.F. Mokelumne River below T.C. Afterbay Dam | 1969-96 | 77.2 | 27.6 | 116 | 415 | 548 | 634 | 759 | 1940 | 2010 | 373 | 166 | 94.9
N.F. Mokelumne River below Electra Div. Dam | 1969-96 | 20.2 | 13.6 | 42.4 | 208 | 348 | 433 | 455 | 1610 | 1810 | 171 | 18.9 | 17.7

## Table C.9
Mean Monthly Regulated Flow as a Percentage of Mean Monthly Unimpaired Flow
Location | Period | Oct | Nov | Dec | Jan | Feb | Mar | Apr | May | Jun | Jul | Aug | Sep
Upper Blue Lake at Upper Blue Lake Dam | 1969-96 | 1698 | 216 | 113 | 100 | 99 | 99 | 16.26 | 17 | 46 | 414 | 9731 | 10792
Middle Blue Creek at Lower Blue Lake Dam | 1969-96 | 1775 | 225 | 100 | 99 | 99 | 99 | 20 | 20 | 58 | 352 | 6733 | 9488
Meadow Creek at Twin Lakes Dam * | 1973-96 | 385 | 40 | 33 | 11 | 11 | 6 | 4 | 3 | 11 | 67 | 1310 | 5856
Meadow Creek at Meadow Lake Dam | 1969-96 | 741 | 177 | 99 | 99 | 99 | 99 | 9 | 37 | 109 | 497 | 6400 | 6160
N.F. Mokelumne River at Salt Springs Dam | 1969-96 | 83 | 23 | 28 | 22 | 30 | 27 | 20 | 38 | 70 | 78 | 238 | 240
Cole Creek at Bear River Tunnel Diversion | 1969-96 | 24 | 12 | 24 | 31 | 15 | 13 | 9 | 14 | 33 | 46 | 38 | 28
Cole Creek at Tiger Creek Canal Diversion | 1969-96 | 31 | 20 | 33 | 37 | 23 | 23 | 19 | 25 | 42 | 52 | 168 | 34
Bear River at Lower Bear Reservoir Dam | 1969-96 | 29 | 10 | 9 | 9 | 5 | 7 | 9 | 25 | 45 | 38 | 115 | 120
Bear River at Tiger Creek Canal Diversion | 1975-92 | 18 | 14 | 22 | 26 | 20 | 23 | 19 | 32 | 47 | 44 | 76 | 51
Beaver Creek at Tiger Creek Canal Diversion | 1969-96 | 56 | 72 | 77 | 72 | 70 | 73 | 64 | 64 | 46 | 44 | 48 | 52
East Panther Creek at Tiger Creek Canal Div. | 1969-96 | 35 | 58 | 76 | 73 | 70 | 71 | 63 | 71 | 50 | 33 | 31 | 32
West Panther Creek at Tiger Creek Canal Div. | 1969-96 | 43 | 67 | 81 | 78 | 80 | 82 | 78 | 76 | 43 | 38 | 37 | 39
Tiger Creek at Tiger Creek Regulator Dam | 1985-96 | 1047 | 296 | 166 | 71 | 72 | 45 | 41 | 94 | 316 | 198 | 1239 | 1409
N.F. Mokelumne River below Bear River | 1986-92 | 125 | 75 | 58 | 55 | 47 | 31 | 289 | 29 | 44 | 66 | 323 | 215
N.F. Mokelumne River at T.C. Afterbay Dam | 1969-96 | 55 | 20 | 29 | 30 | 38 | 33 | 24 | 37 | 61 | 59 | 127 | 174
N.F. Mokelumne River at Electra Div. Dam | 1969-96 | 18 | 13 | 21 | 23 | 28 | 23 | 16 | 31 | 57 | 45 | 42 | 50