## 2002-Raw
CONSTITUENT | UNITS | MCL | DLR | TEST METHOD | SAMPLE DATE | CCWD-WP (MOKELUMNE RIVER) | CCWD-BC (BEAR CREEK) | DATA SOURCE
CATIONS
HARDNESS as CACO3 | mg/L | -- | -- |  | 2002-06-01 | 29 |  | 2002-Raw Page 1
CALCIUM | mg/L | -- | -- |  | 2002-06-01 | 5.3 |  | 2002-Raw Page 1
MAGNESIUM | mg/L | -- | -- |  | 2002-06-01 | 3.8 |  | 2002-Raw Page 1
SODIUM | mg/L | -- | -- |  | 2002-06-01 | 4.4 |  | 2002-Raw Page 1
POTASSIUM | mg/L | -- | -- |  | 2002-06-01 | -- |  | 2002-Raw Page 1
ANIONS
ALKALINITY | mg/L | -- | -- |  | 2002-06-01 | 33 |  | 2002-Raw Page 1
HYDROXIDE | mg/L | -- | -- |  | 2002-06-01 | 5 |  | 2002-Raw Page 1
CARBONATE | mg/L | -- | -- |  | 2002-06-01 | <5.0 |  | 2002-Raw Page 1
BICARBONATE | mg/L | -- | -- |  | 2002-06-01 | 33 |  | 2002-Raw Page 1
SULFATE | mg/L | 500 | 0.5 |  | 2002-06-01 | 0.62 |  | 2002-Raw Page 1
CHLORIDE | mg/L | 500 | -- |  | 2002-06-01 | 1.3 |  | 2002-Raw Page 1
NITRATE | mg/L | 45 | 2 |  | 2002-06-01 | <0.22 |  | 2002-Raw Page 1
FLUORIDE | mg/L | 1.4-2.4 | 0.1 |  | 2002-06-01 | <0.10 |  | 2002-Raw Page 1
PHYSICALS
pH | units | -- | -- |  | 2002-06-01 | 7.7 |  | 2002-Raw Page 1
CONDUCTANCE | umho/cm | 1600 | -- |  | 2002-06-01 | 67 |  | 2002-Raw Page 1
TDS | mg/L | 1000 | -- |  | 2002-06-01 | 63 |  | 2002-Raw Page 1
COLOR | units | -- | -- |  | 2002-06-01 | 11 |  | 2002-Raw Page 1
ODOR | TON | -- | -- |  | 2002-06-01 | 1 |  | 2002-Raw Page 1
TURBIDITY | NTU | -- | -- |  | 2002-06-01 | 0.58 |  | 2002-Raw Page 1
MBAS | mg/L | 0.5 | -- |  | 2002-06-01 | <0.10 |  | 2002-Raw Page 1
INORGANICS
ALUMINUM | ug/L | 1000 | 50 |  | 2002-06-01 | 21 |  | 2002-Raw Page 1
ANTIMONY | ug/L | 6 | 6 |  | 2002-06-01 | <6.0 |  | 2002-Raw Page 1
ARSENIC | ug/L | 50 | 2 |  | 2002-06-01 | <2.0 |  | 2002-Raw Page 1
BARIUM | ug/L | 1000 | 100 |  | 2002-06-01 | <100 |  | 2002-Raw Page 1
BERYLLIUM | ug/L | 4 | 1 |  | 2002-06-01 | <1.0 |  | 2002-Raw Page 1
CADMIUM | ug/L | 5 | 1 |  | 2002-06-01 | <1.0 |  | 2002-Raw Page 1
CHROMIUM, Total Cr-CrVI screen | ug/L | ? | 1 |  | 2002-06-01 | <1.0 |  | 2002-Raw Page 1
CHROMIUM, Total Cr | ug/L | 50 | 10 |  | 2002-06-01 | <1.0 |  | 2002-Raw Page 1
COPPER | ug/L | 1000 | 50 |  | 2002-06-01 | <30 |  | 2002-Raw Page 1
IRON | ug/L | 300 | 100 |  | 2002-06-01 | 150 |  | 2002-Raw Page 1
LEAD | ug/L |  | 5 |  | 2002-06-01 | <3.0 |  | 2002-Raw Page 1
MANGANESE | ug/L | 50 | 20 |  | 2002-06-01 | <20 |  | 2002-Raw Page 1
MERCURY | ug/L | 2 | 1 |  | 2002-06-01 | <1.0 |  | 2002-Raw Page 1
NICKEL | ug/L | 100 | 10 |  | 2002-06-01 | <3.0 |  | 2002-Raw Page 1
SELENIUM | ug/L | 50 | 5 |  | 2002-06-01 | <1.0 |  | 2002-Raw Page 1
SILVER | ug/L | 100 | 10 |  | 2002-06-01 | <10 |  | 2002-Raw Page 1
THALLIUM | ug/L | 2 | 1 |  | 2002-06-01 | <1.0 |  | 2002-Raw Page 1
ZINC | ug/L | 5000 | 50 |  | 2002-06-01 | <30 |  | 2002-Raw Page 1
ADDITIONAL ANALYSES
CYANIDE | ug/L | 200 | 100 |  | 2002-06-01 | -- |  | 2002-Raw Page 1
NITRATE + NITRITE AS N | ug/L | 10000 | 400 |  | 2002-06-01 | <50 |  | 2002-Raw Page 1
NITRITE AS N | ug/L | 1000 | 400 |  | 2002-06-01 | <20 |  | 2002-Raw Page 1

## 2003 - Raw
CONSTITUENT | UNITS | MCL | DLR | TEST METHOD | SAMPLE DATE | CCWD-WP (MOKELUMNE RIVER) | CCWD-BC (BEAR CREEK) | DATA SOURCE
CATIONS
HARDNESS as CACO3 | mg/L | -- | -- |  | 2003-06-01 | 16 |  | 2003-Raw Page 1
CALCIUM | mg/L | -- | -- |  | 2003-06-01 | 4.9 |  | 2003-Raw Page 1
MAGNESIUM | mg/L | -- | -- |  | 2003-06-01 | 0.9 |  | 2003-Raw Page 1
SODIUM | mg/L | -- | -- |  | 2003-06-01 | 6.7 |  | 2003-Raw Page 1
POTASSIUM | mg/L | -- | -- |  | 2003-06-01 | -- |  | 2003-Raw Page 1
ANIONS
ALKALINITY | mg/L | -- | -- |  | 2003-06-01 | 24 |  | 2003-Raw Page 1
HYDROXIDE | mg/L | -- | -- |  | 2003-06-01 | <5.0 |  | 2003-Raw Page 1
CARBONATE | mg/L | -- | -- |  | 2003-06-01 | <5.0 |  | 2003-Raw Page 1
BICARBONATE | mg/L | -- | -- |  | 2003-06-01 | 24 |  | 2003-Raw Page 1
SULFATE | mg/L | 500 | 0.5 |  | 2003-06-01 | <0.50 |  | 2003-Raw Page 1
CHLORIDE | mg/L | 500 | -- |  | 2003-06-01 | <1.0 |  | 2003-Raw Page 1
NITRATE | mg/L | 45 | 2 |  | 2003-06-01 | <0.22 |  | 2003-Raw Page 1
FLUORIDE | mg/L | 1.4-2.4 | 0.1 |  | 2003-06-01 | <0.10 |  | 2003-Raw Page 1
PHYSICALS
pH | units | -- | -- |  | 2003-06-01 | 7.6 |  | 2003-Raw Page 1
CONDUCTANCE | umho/cm | 1600 | -- |  | 2003-06-01 | 18 |  | 2003-Raw Page 1
TDS | mg/L | 1000 | -- |  | 2003-06-01 | 52 |  | 2003-Raw Page 1
COLOR | units | -- | -- |  | 2003-06-01 | 9 |  | 2003-Raw Page 1
ODOR | TON | -- | -- |  | 2003-06-01 | 1 |  | 2003-Raw Page 1
TURBIDITY | NTU | -- | -- |  | 2003-06-01 | 0.81 |  | 2003-Raw Page 1
MBAS | mg/L | 0.5 | -- |  | 2003-06-01 | <0.10 |  | 2003-Raw Page 1
INORGANICS
ALUMINUM | ug/L | 1000 | 50 |  | 2003-06-01 | 201 |  | 2003-Raw Page 1
ANTIMONY | ug/L | 6 | 6 |  | 2003-06-01 | <6.0 |  | 2003-Raw Page 1
ARSENIC | ug/L | 50 | 2 |  | 2003-06-01 | <2.0 |  | 2003-Raw Page 1
BARIUM | ug/L | 1000 | 100 |  | 2003-06-01 | <100 |  | 2003-Raw Page 1
BERYLLIUM | ug/L | 4 | 1 |  | 2003-06-01 | <1.0 |  | 2003-Raw Page 1
CADMIUM | ug/L | 5 | 1 |  | 2003-06-01 | <1.0 |  | 2003-Raw Page 1
CHROMIUM, Total Cr-CrVI screen | ug/L | ? | 1 |  | 2003-06-01 | <1.0 |  | 2003-Raw Page 1
CHROMIUM, Total Cr | ug/L | 50 | 10 |  | 2003-06-01 | <1.0 |  | 2003-Raw Page 1
COPPER | ug/L | 1000 | 50 |  | 2003-06-01 | <30 |  | 2003-Raw Page 1
IRON | ug/L | 300 | 100 |  | 2003-06-01 | 140 |  | 2003-Raw Page 1
LEAD | ug/L |  | 5 |  | 2003-06-01 | <3.0 |  | 2003-Raw Page 1
MANGANESE | ug/L | 50 | 20 |  | 2003-06-01 | <20 |  | 2003-Raw Page 1
MERCURY | ug/L | 2 | 1 |  | 2003-06-01 | <1.0 |  | 2003-Raw Page 1
NICKEL | ug/L | 100 | 10 |  | 2003-06-01 | <3.0 |  | 2003-Raw Page 1
SELENIUM | ug/L | 50 | 5 |  | 2003-06-01 | <1.0 |  | 2003-Raw Page 1
SILVER | ug/L | 100 | 10 |  | 2003-06-01 | <10 |  | 2003-Raw Page 1
THALLIUM | ug/L | 2 | 1 |  | 2003-06-01 | <1.0 |  | 2003-Raw Page 1
ZINC | ug/L | 5000 | 50 |  | 2003-06-01 | <20 |  | 2003-Raw Page 1
ADDITIONAL ANALYSES
CYANIDE | ug/L | 200 | 100 |  | 2003-06-01 | -- |  | 2003-Raw Page 1
NITRATE + NITRITE AS N | ug/L | 10000 | 400 |  | 2003-06-01 | <50 |  | 2003-Raw Page 1
NITRITE AS N | ug/L | 1000 | 400 |  | 2003-06-01 | <20 |  | 2003-Raw Page 1

## 2004
CONSTITUENT | UNITS | MCL | RL | TEST METHOD | SAMPLE DATE | CCWD-WP (MOKELUMNE RIVER) | CCWD-BC (BEAR CREEK) | DATA SOURCE
CATIONS
HARDNESS as CACO3 | mg/L |  | 5 | EPA130.2 | 2004-06-16 |  | 27 | 2004 (Hand written at top); Water Quality data II 071204.xls 05/03/2005 (Printed as a footnote)
CALCIUM | mg/L |  | 3 | SM3500Ca-D | 2004-06-16 | 6.2 | 7 | 2004 (Hand written at top); Water Quality data II 071204.xls 05/03/2005 (Printed as a footnote)
MAGNESIUM | mg/L |  | 2 | SM3500Mg-E | 2004-06-16 | 1.8 | 2.3 | 2004 (Hand written at top); Water Quality data II 071204.xls 05/03/2005 (Printed as a footnote)
POTASSIUM | mg/L |  |  |  | 2004-06-16 |  |  | 2004 (Hand written at top); Water Quality data II 071204.xls 05/03/2005 (Printed as a footnote)
SODIUM | mg/L |  | 0.1 | SM3111B | 2004-06-16 | 3.2 | 3.2 | 2004 (Hand written at top); Water Quality data II 071204.xls 05/03/2005 (Printed as a footnote)
ANIONS
ALKALINITY, Bicarbonate | mg/L |  | 5 | SM2320B | 2004-06-16 | 28 | 28 | 2004 (Hand written at top); Water Quality data II 071204.xls 05/03/2005 (Printed as a footnote)
ALKALINITY, Carbonate | mg/L |  | 5 | SM2320B | 2004-06-16 | <5.0 | <5.0 | 2004 (Hand written at top); Water Quality data II 071204.xls 05/03/2005 (Printed as a footnote)
ALKALINITY, Hydroxide | mg/L |  | 5 | SM2320B | 2004-06-16 | <5.0 | <5.0 | 2004 (Hand written at top); Water Quality data II 071204.xls 05/03/2005 (Printed as a footnote)
ALKALINITY, Total | mg/L |  | 5 | SM2320B | 2004-06-16 | 28 | 28 | 2004 (Hand written at top); Water Quality data II 071204.xls 05/03/2005 (Printed as a footnote)
CHLORIDE | mg/L |  | 1 | EPA300.0 | 2004-06-16 | 1 | 1 | 2004 (Hand written at top); Water Quality data II 071204.xls 05/03/2005 (Printed as a footnote)
FLUORIDE | mg/L |  | 0.1 | EPA300.0 | 2004-06-16 | <0.10 | <0.10 | 2004 (Hand written at top); Water Quality data II 071204.xls 05/03/2005 (Printed as a footnote)
NITROGEN, Total Nitrate-N | mg/L | 45 | 2 | EPA300.0 | 2004-06-16 | <0.22 | <0.22 | 2004 (Hand written at top); Water Quality data II 071204.xls 05/03/2005 (Printed as a footnote)
NITROGEN, Nitrite-N | ug/L | 1000 | 400 | EPA300.0 | 2004-06-16 | <50 | <50 | 2004 (Hand written at top); Water Quality data II 071204.xls 05/03/2005 (Printed as a footnote)
NITROGEN, Nitrate + Nitrite as N | ug/L | 10000 | 400 | EPA300.0 | 2004-06-16 | <50 | <50 | 2004 (Hand written at top); Water Quality data II 071204.xls 05/03/2005 (Printed as a footnote)
SULFATE | mg/L |  | 0.5 | EPA300.0 | 2004-06-16 | 0.53 | 0.6 | 2004 (Hand written at top); Water Quality data II 071204.xls 05/03/2005 (Printed as a footnote)
PHYSICALS
CATION/ANION BALANCE |  |  |  |  | 2004-06-16 | 0.604/0.599 | 0.686/0.601 | 2004 (Hand written at top); Water Quality data II 071204.xls 05/03/2005 (Printed as a footnote)
pH | unit |  | 0.1 | EPA150.1 | 2004-06-16 | 7.6 | 7.5 | 2004 (Hand written at top); Water Quality data II 071204.xls 05/03/2005 (Printed as a footnote)
SPECIFIC CONDUCTANCE | umho/cm |  | 1 | EPA120.1 | 2004-06-16 | 62 | 63 | 2004 (Hand written at top); Water Quality data II 071204.xls 05/03/2005 (Printed as a footnote)
TDS | mg/L |  | 10 | EPA160.1 | 2004-06-16 | 85 | 76 | 2004 (Hand written at top); Water Quality data II 071204.xls 05/03/2005 (Printed as a footnote)
TURBIDITY | NTU |  | 0.1 | EPA180.1 | 2004-06-16 | 0.8 | 0.86 | 2004 (Hand written at top); Water Quality data II 071204.xls 05/03/2005 (Printed as a footnote)
FOAMING AGENTS | mg/L | 0.5 | 0.1 | EPA425.1 | 2004-06-16 | <0.10 | <0.10 | 2004 (Hand written at top); Water Quality data II 071204.xls 05/03/2005 (Printed as a footnote)
CORROSIVITY, Langlier index | LSI |  |  | Langlier Index | 2004-06-16 | -1.75 | -1.8 | 2004 (Hand written at top); Water Quality data II 071204.xls 05/03/2005 (Printed as a footnote)
COLOR | unit |  | 3 | SM2120B | 2004-06-16 | 10 | 9 | 2004 (Hand written at top); Water Quality data II 071204.xls 05/03/2005 (Printed as a footnote)
ODOR | unit |  | 1 | SM2150B | 2004-06-16 | 1 | 1 | 2004 (Hand written at top); Water Quality data II 071204.xls 05/03/2005 (Printed as a footnote)
INORGANICS
ALUMINUM | ug/L | 1000 | 50 | SM3113B | 2004-06-16 | <20 | 20 | 2004 (Hand written at top); Water Quality data II 071204.xls 05/03/2005 (Printed as a footnote)
ANTIMONY | ug/L | 6 | 6 | SM3113B | 2004-06-16 | <6.0 | <6.0 | 2004 (Hand written at top); Water Quality data II 071204.xls 05/03/2005 (Printed as a footnote)
ARSENIC | ug/L | 50 | 2 | SM3114B | 2004-06-16 | <2.0 | <2.0 | 2004 (Hand written at top); Water Quality data II 071204.xls 05/03/2005 (Printed as a footnote)
BARIUM | ug/L | 1000 | 100 | SM3111D | 2004-06-16 | <100 | <100 | 2004 (Hand written at top); Water Quality data II 071204.xls 05/03/2005 (Printed as a footnote)
BERYLLIUM | ug/L | 4 | 1 | SM3113B | 2004-06-16 | <1.0 | <1.0 | 2004 (Hand written at top); Water Quality data II 071204.xls 05/03/2005 (Printed as a footnote)
CADMIUM | ug/L | 5 | 1 | SM3113B | 2004-06-16 | <1.0 | <1.0 | 2004 (Hand written at top); Water Quality data II 071204.xls 05/03/2005 (Printed as a footnote)
CHROMIUM, Total | ug/L | 50 | 10 | SM3113B | 2004-06-16 | <1.0 | <1.0 | 2004 (Hand written at top); Water Quality data II 071204.xls 05/03/2005 (Printed as a footnote)
CHROMIUM, +6 | ug/L |  |  |  | 2004-06-16 |  |  | 2004 (Hand written at top); Water Quality data II 071204.xls 05/03/2005 (Printed as a footnote)
COPPER | ug/L | 1000 | 50 | SM3113B | 2004-06-16 | <30 | <30 | 2004 (Hand written at top); Water Quality data II 071204.xls 05/03/2005 (Printed as a footnote)
IRON | mg/L | 300 | 100 | EPA236.1 | 2004-06-16 | 130 | 160 | 2004 (Hand written at top); Water Quality data II 071204.xls 05/03/2005 (Printed as a footnote)
LEAD | ug/L |  | 5 | EPA239.2 | 2004-06-16 | <3.0 | <3.0 | 2004 (Hand written at top); Water Quality data II 071204.xls 05/03/2005 (Printed as a footnote)
MANGANESE | ug/L | 50 | 20 | EPA243.1 | 2004-06-16 | <20 | <20 | 2004 (Hand written at top); Water Quality data II 071204.xls 05/03/2005 (Printed as a footnote)
MERCURY | ug/L | 2 | 1 | SM3112B | 2004-06-16 | <1.0 | <1.0 | 2004 (Hand written at top); Water Quality data II 071204.xls 05/03/2005 (Printed as a footnote)
NICKEL | ug/L | 100 | 3 | EPA249.2 | 2004-06-16 | <3.0 | <3.0 | 2004 (Hand written at top); Water Quality data II 071204.xls 05/03/2005 (Printed as a footnote)
SELENIUM | ug/L | 50 | 1 | SM3114B | 2004-06-16 | <1.0 | <1.0 | 2004 (Hand written at top); Water Quality data II 071204.xls 05/03/2005 (Printed as a footnote)
SILVER | ug/L | 100 | 10 | SM3113B | 2004-06-16 | <2.0 | <2.0 | 2004 (Hand written at top); Water Quality data II 071204.xls 05/03/2005 (Printed as a footnote)
THALLIUM | ug/L | 2 | 1 | EPA279.2 | 2004-06-16 | <1.0 | <1.0 | 2004 (Hand written at top); Water Quality data II 071204.xls 05/03/2005 (Printed as a footnote)
ZINC | ug/L | 5000 | 50 | EPA289.1 | 2004-06-16 | <20 | <20 | 2004 (Hand written at top); Water Quality data II 071204.xls 05/03/2005 (Printed as a footnote)
VOLATILE ORGANIC COMPOUNDS
MTBE | ug/L | 5 | 3 | EPA502.2 | 2004-06-16 | ND | ND | 2004 (Hand written at top); Water Quality data II 071204.xls 05/03/2005 (Printed as a footnote)
OTHERS | ug/L |  |  | EPA502.2 | 2004-06-16 | ND | ND | 2004 (Hand written at top); Water Quality data II 071204.xls 05/03/2005 (Printed as a footnote)

## 2005
CONSTITUENT | UNITS | MCL | RL | TEST METHOD | SAMPLE DATE | CCWD-WP (MOKELUMNE RIVER) | CCWD-BC (BEAR CREEK) | DATA SOURCE
CATIONS
HARDNESS as CACO3 | mg/L |  | 5 | EPA130.2 | 2004-04-13 | 17 | 16 | 2005 (Hand written at top); Water Quality data II 071204.xls 08/18/2005 (Printed as a footnote)
CALCIUM | mg/L |  | 3 | SM3500Ca-D | 2005-04-13 | 4.3 | 3.5 | 2005 (Hand written at top); Water Quality data II 071204.xls 08/18/2005 (Printed as a footnote)
MAGNESIUM | mg/L |  | 2 | SM3500Mg-E | 2005-04-13 | <2.0 | <2.0 | 2005 (Hand written at top); Water Quality data II 071204.xls 08/18/2005 (Printed as a footnote)
POTASSIUM | mg/L |  |  |  | 2005-04-13 |  |  | 2005 (Hand written at top); Water Quality data II 071204.xls 08/18/2005 (Printed as a footnote)
SODIUM | mg/L |  | 0.1 | SM3111B | 2005-04-13 | 2.8 | 3.1 | 2005 (Hand written at top); Water Quality data II 071204.xls 08/18/2005 (Printed as a footnote)
ANIONS
ALKALINITY, Bicarbonate | mg/L |  | 5 | SM2320B | 2005-04-13 | 24 | 22 | 2005 (Hand written at top); Water Quality data II 071204.xls 08/18/2005 (Printed as a footnote)
ALKALINITY, Carbonate | mg/L |  | 5 | SM2320B | 2005-04-13 | <5.0 | <5.0 | 2005 (Hand written at top); Water Quality data II 071204.xls 08/18/2005 (Printed as a footnote)
ALKALINITY, Hydroxide | mg/L |  | 5 | SM2320B | 2005-04-13 | <5.0 | <5.0 | 2005 (Hand written at top); Water Quality data II 071204.xls 08/18/2005 (Printed as a footnote)
ALKALINITY, Total | mg/L |  | 5 | SM2320B | 2005-04-13 | 24 | 22 | 2005 (Hand written at top); Water Quality data II 071204.xls 08/18/2005 (Printed as a footnote)
CHLORIDE | mg/L |  | 1 | EPA300.0 | 2005-04-13 | <1.0 | 1.3 | 2005 (Hand written at top); Water Quality data II 071204.xls 08/18/2005 (Printed as a footnote)
FLUORIDE | mg/L |  | 0.1 | EPA300.0 | 2005-04-13 | <0.10 | <0.10 | 2005 (Hand written at top); Water Quality data II 071204.xls 08/18/2005 (Printed as a footnote)
NITROGEN, Total Nitrate-N | mg/L | 45 | 2 | EPA300.0 | 2005-04-13 | <0.22 | <0.22 | 2005 (Hand written at top); Water Quality data II 071204.xls 08/18/2005 (Printed as a footnote)
NITROGEN, Nitrite-N | ug/L | 1000 | 400 | EPA300.0 | 2005-04-13 | <50 | <50 | 2005 (Hand written at top); Water Quality data II 071204.xls 08/18/2005 (Printed as a footnote)
NITROGEN, Nitrate + Nitrite as N | ug/L | 10000 | 400 | EPA300.0 | 2005-04-13 | <50 | <50 | 2005 (Hand written at top); Water Quality data II 071204.xls 08/18/2005 (Printed as a footnote)
SULFATE | mg/L |  | 0.5 | EPA300.0 | 2005-04-13 | 0.51 | <0.5 | 2005 (Hand written at top); Water Quality data II 071204.xls 08/18/2005 (Printed as a footnote)
PHYSICALS
CATION/ANION BALANCE |  |  |  |  | 2005-04-13 | 0.353/0.491 | 0.346/0.477 | 2005 (Hand written at top); Water Quality data II 071204.xls 08/18/2005 (Printed as a footnote)
pH | unit |  | 0.1 | EPA150.1 | 2005-04-13 | 7.3 | 6.8 | 2005 (Hand written at top); Water Quality data II 071204.xls 08/18/2005 (Printed as a footnote)
SPECIFIC CONDUCTANCE | umho/cm |  | 1 | EPA120.1 | 2005-04-13 | 50 | 49 | 2005 (Hand written at top); Water Quality data II 071204.xls 08/18/2005 (Printed as a footnote)
TDS | mg/L |  | 10 | EPA160.1 | 2005-04-13 | 72 | 73 | 2005 (Hand written at top); Water Quality data II 071204.xls 08/18/2005 (Printed as a footnote)
TURBIDITY | NTU |  | 0.1 | EPA180.1 | 2005-04-13 | 1.6 | 2.6 | 2005 (Hand written at top); Water Quality data II 071204.xls 08/18/2005 (Printed as a footnote)
FOAMING AGENTS | mg/L | 0.5 | 0.1 | EPA425.1 | 2005-04-13 | <0.10 | <0.10 | 2005 (Hand written at top); Water Quality data II 071204.xls 08/18/2005 (Printed as a footnote)
CORROSIVITY, Langlier index | LSI |  |  | Langlier Index | 2005-04-13 | -2.25 | -2.92 | 2005 (Hand written at top); Water Quality data II 071204.xls 08/18/2005 (Printed as a footnote)
COLOR | unit |  | 3 | SM2120B | 2005-04-13 | 12 | 22 | 2005 (Hand written at top); Water Quality data II 071204.xls 08/18/2005 (Printed as a footnote)
ODOR | unit |  | 1 | SM2150B | 2005-04-13 | 1 | 1.4 | 2005 (Hand written at top); Water Quality data II 071204.xls 08/18/2005 (Printed as a footnote)
INORGANICS
ALUMINUM | ug/L | 1000 | 50 | SM3113B | 2005-04-13 | 158 | 188 | 2005 (Hand written at top); Water Quality data II 071204.xls 08/18/2005 (Printed as a footnote)
ANTIMONY | ug/L | 6 | 6 | SM3113B | 2005-04-13 | <5.0 | <5.0 | 2005 (Hand written at top); Water Quality data II 071204.xls 08/18/2005 (Printed as a footnote)
ARSENIC | ug/L | 50 | 2 | SM3114B | 2005-04-13 | <2.0 | <2.0 | 2005 (Hand written at top); Water Quality data II 071204.xls 08/18/2005 (Printed as a footnote)
BARIUM | ug/L | 1000 | 100 | SM3111D | 2005-04-13 | <100 | <100 | 2005 (Hand written at top); Water Quality data II 071204.xls 08/18/2005 (Printed as a footnote)
BERYLLIUM | ug/L | 4 | 1 | SM3113B | 2005-04-13 | <1.0 | <1.0 | 2005 (Hand written at top); Water Quality data II 071204.xls 08/18/2005 (Printed as a footnote)
CADMIUM | ug/L | 5 | 1 | SM3113B | 2005-04-13 | <1.0 | <1.0 | 2005 (Hand written at top); Water Quality data II 071204.xls 08/18/2005 (Printed as a footnote)
CHROMIUM, Total | ug/L | 50 | 10 | SM3113B | 2005-04-13 | 3.9 | 1.5 | 2005 (Hand written at top); Water Quality data II 071204.xls 08/18/2005 (Printed as a footnote)
CHROMIUM, +6 | ug/L |  |  |  | 2005-04-13 |  |  | 2005 (Hand written at top); Water Quality data II 071204.xls 08/18/2005 (Printed as a footnote)
COPPER | ug/L | 1000 | 50 | SM3113B | 2005-04-13 | <30 | <30 | 2005 (Hand written at top); Water Quality data II 071204.xls 08/18/2005 (Printed as a footnote)
IRON | mg/L | 300 | 100 | EPA236.1 | 2005-04-13 | 220 | 670 | 2005 (Hand written at top); Water Quality data II 071204.xls 08/18/2005 (Printed as a footnote)
LEAD | ug/L |  | 5 | EPA239.2 | 2005-04-13 | <3.0 | <3.0 | 2005 (Hand written at top); Water Quality data II 071204.xls 08/18/2005 (Printed as a footnote)
MANGANESE | ug/L | 50 | 20 | EPA243.1 | 2005-04-13 | 70 | <20 | 2005 (Hand written at top); Water Quality data II 071204.xls 08/18/2005 (Printed as a footnote)
MERCURY | ug/L | 2 | 1 | SM3112B | 2005-04-13 | <1.0 | <1.0 | 2005 (Hand written at top); Water Quality data II 071204.xls 08/18/2005 (Printed as a footnote)
NICKEL | ug/L | 100 | 3 | EPA249.2 | 2005-04-13 | <3.0 | <3.0 | 2005 (Hand written at top); Water Quality data II 071204.xls 08/18/2005 (Printed as a footnote)
SELENIUM | ug/L | 50 | 1 | SM3114B | 2005-04-13 | <1.0 | <1.0 | 2005 (Hand written at top); Water Quality data II 071204.xls 08/18/2005 (Printed as a footnote)
SILVER | ug/L | 100 | 10 | SM3113B | 2005-04-13 | <10 | <10 | 2005 (Hand written at top); Water Quality data II 071204.xls 08/18/2005 (Printed as a footnote)
THALLIUM | ug/L | 2 | 1 | EPA279.2 | 2005-04-13 | <1.0 | <1.0 | 2005 (Hand written at top); Water Quality data II 071204.xls 08/18/2005 (Printed as a footnote)
ZINC | ug/L | 5000 | 50 | EPA289.1 | 2005-04-13 | <20 | <20 | 2005 (Hand written at top); Water Quality data II 071204.xls 08/18/2005 (Printed as a footnote)
VOLATILE ORGANIC COMPOUNDS
MTBE | ug/L | 5 | 3 | EPA502.2 | 2005-04-13 | ND | ND | 2005 (Hand written at top); Water Quality data II 071204.xls 08/18/2005 (Printed as a footnote)
OTHERS | ug/L |  |  | EPA502.2 | 2005-04-13 | ND | ND | 2005 (Hand written at top); Water Quality data II 071204.xls 08/18/2005 (Printed as a footnote)
SYNTHETIC ORGANIC COMPOUNDS
ATRAXINE |  |  |  | EPA507 | 2005-04-13 | ND | ND | 2005 (Hand written at top); Water Quality data II 071204.xls 08/18/2005 (Printed as a footnote)
SIMAZINE |  |  |  | EPA507 | 2005-04-13 | ND | ND | 2005 (Hand written at top); Water Quality data II 071204.xls 08/18/2005 (Printed as a footnote)
OTHERS |  |  |  | EPA507 | 2005-04-13 | ND | ND | 2005 (Hand written at top); Water Quality data II 071204.xls 08/18/2005 (Printed as a footnote)
Note on G35: Julie Martin: Doesn't match detection limit.
Note on H35: Julie Martin: Doesn't match detection limit.

## SIERRAFOOTHILL LAB DATA
CONSTITUENT | UNITS | MCL | DLR | TEST METHOD | SAMPLE DATE | CCWD-WP (MOKELUMNE RIVER) | CCWD-BC (BEAR CREEK) | DATA SOURCE
1,2,3-Trichloropropane | ug/L |  | 0.005 | 524.2 | 2003-12-10 | ND | ND | Sierra Foothill Laboratory. Report dated 01/29/2004. Sample IDs: 548491(CCWDWP) and 548492(CCWDBC).
1,2,3-Trichloropropane | ug/L |  | 0.005 | 524.2 | 2003-09-10 | ND | ND | Sierra Foothill Laboratory. Report dated 09/30/2003. Sample IDs: 543559(CCWDWP) and 543558(CCWDBC).
1,2,3-Trichloropropane | ug/L |  | 0.005 | 524.2 | 2003-06-11 | ND | ND | Sierra Foothill Laboratory. Report dated 07/15/2003. Sample IDs: 538749(CCWDWP) and 538747(CCWDBC).
1,2,3-Trichloropropane | ug/L |  | 0.005 | 524.2 | 2003-03-19 | ND | ND | Sierra Foothill Laboratory. Report dated 07/18/2003. Sample IDs: 534382(CCWDWP) and 534383(CCWDBC).
Chromium (Total Cr) | ug/L | 50 | 10 |  | 2003-09-10 | <1.0 |  | Sierra Foothill Laboratory. Report dated 09/23/2003. Sample IDs: 543619(CCWDWP) and #####(CCWDBC).
Chromium (Total Cr-CrVI screen) | ug/L |  | 1 |  | 2003-09-10 | <1.0 |  | Sierra Foothill Laboratory. Report dated 09/23/2003. Sample IDs: 543619(CCWDWP) and #####(CCWDBC).
Chromium, hexavalent (CrVI) | ug/L |  | 1 |  | 2003-06-11 | ND |  | Sierra Foothill Laboratory. Report dated 07/08/2003. Sample IDs: 538781(CCWDWP) and #####(CCWDBC).
Chromium, hexavalent (CrVI) | ug/L |  | 1 |  | 2003-04-24 | <0.5 |  | Sierra Foothill Laboratory. Report dated 05/29/2003. Sample IDs: 536290(CCWDWP) and #####(CCWDBC).
Chromium (Total Cr) | ug/L | 50 | 10 |  | 2002-12-18 | 1.2 | <1.0 | Sierra Foothill Laboratory. Report dated 01/08/2003. Sample IDs: 529576(CCWDWP) and 529577(CCWDBC).
Chromium (Total Cr-CrVI screen) | ug/L |  | 1 |  | 2002-12-18 | 1.2 | <1.0 | Sierra Foothill Laboratory. Report dated 01/08/2003. Sample IDs: 529576(CCWDWP) and 529577(CCWDBC).
Boron | ug/L |  | 100 |  | 2002-12-18 | <100 | <100 | Sierra Foothill Laboratory. Report dated 01/08/2003. Sample IDs: 529576(CCWDWP) and 529577(CCWDBC).
Vanadium | ug/L |  | 3 |  | 2002-12-18 | <3.0 | <3.0 | Sierra Foothill Laboratory. Report dated 01/08/2003. Sample IDs: 529576(CCWDWP) and 529577(CCWDBC).
Chromium (Total Cr) | ug/L | 50 | 10 |  | 2002-09-18 | <1.0 | <1.0 | Sierra Foothill Laboratory. Report dated 10/17/2002. Sample IDs: 524542(CCWDWP) and 524541(CCWDBC).
Chromium (Total Cr-CrVI screen) | ug/L |  | 1 |  | 2002-09-18 | <1.0 | <1.0 | Sierra Foothill Laboratory. Report dated 10/17/2002. Sample IDs: 524542(CCWDWP) and 524541(CCWDBC).
Asbestos | MFL | 7 | 0.2 |  | 2002-09-18 | <0.20 |  | Sierra Foothill Laboratory. Report dated 10/17/2002. Sample IDs: 524542(CCWDWP) and 524541(CCWDBC).
Dibromochloropropane (DBCP) | ug/L | 0.2 | 0.01 | 504.1 | 2002-09-18 | ND | ND | Sierra Foothill Laboratory. Reports dated 10/16/2002. Sample IDs: 524476(CCWDWP) and 524477(CCWDBC).
Ethylene Dibromide (EDB) | ug/L | 0.05 | 0.02 | 504.1 | 2002-09-18 | ND | ND | Sierra Foothill Laboratory. Reports dated 10/16/2002. Sample IDs: 524476(CCWDWP) and 524477(CCWDBC).
Endrin | ug/L | 2 | 0.1 | 508 | 2002-09-18 | ND | ND | Sierra Foothill Laboratory. Reports dated 10/16/2002. Sample IDs: 524476(CCWDWP) and 524477(CCWDBC).
Lindane (gamma-BHC) | ug/L | 0.2 | 0.2 | 508 | 2002-09-18 | ND | ND | Sierra Foothill Laboratory. Reports dated 10/16/2002. Sample IDs: 524476(CCWDWP) and 524477(CCWDBC).
Methoxychlor | ug/L | 40 | 10 | 508 | 2002-09-18 | ND | ND | Sierra Foothill Laboratory. Reports dated 10/16/2002. Sample IDs: 524476(CCWDWP) and 524477(CCWDBC).
Heptachlor | ug/L | 0.01 | 0.01 | 508 | 2002-09-18 | ND | ND | Sierra Foothill Laboratory. Reports dated 10/16/2002. Sample IDs: 524476(CCWDWP) and 524477(CCWDBC).
Heptachlor epoxide | ug/L | 0.01 | 0.01 | 508 | 2002-09-18 | ND | ND | Sierra Foothill Laboratory. Reports dated 10/16/2002. Sample IDs: 524476(CCWDWP) and 524477(CCWDBC).
Atrazine (AATREX) | ug/L | 3 | 1 | 507 | 2002-09-18 | ND | ND | Sierra Foothill Laboratory. Reports dated 10/16/2002. Sample IDs: 524476(CCWDWP) and 524477(CCWDBC).
Molinate (OBDRAM) | ug/L | 20 | 2 | 507 | 2002-09-18 | ND | ND | Sierra Foothill Laboratory. Reports dated 10/16/2002. Sample IDs: 524476(CCWDWP) and 524477(CCWDBC).
Simazine (PRINCEP) | ug/L | 4 | 1 | 507 | 2002-09-18 | ND | ND | Sierra Foothill Laboratory. Reports dated 10/16/2002. Sample IDs: 524476(CCWDWP) and 524477(CCWDBC).
Thiobencarb (BOLERO) | ug/L | 70 | 1 | 507 | 2002-09-18 | ND | ND | Sierra Foothill Laboratory. Reports dated 10/16/2002. Sample IDs: 524476(CCWDWP) and 524477(CCWDBC).
Alachlor (ALANEX) | ug/L | 2 | 1 | 507 | 2002-09-18 | ND | ND | Sierra Foothill Laboratory. Reports dated 10/16/2002. Sample IDs: 524476(CCWDWP) and 524477(CCWDBC).
Bentazon (BASAGRAN) | ug/L | 18 | 2 | 515.3 | 2002-09-18 | ND | ND | Sierra Foothill Laboratory. Reports dated 10/16/2002. Sample IDs: 524476(CCWDWP) and 524477(CCWDBC).
2,4-D | ug/L | 70 | 10 | 515.3 | 2002-09-18 | ND | ND | Sierra Foothill Laboratory. Reports dated 10/16/2002. Sample IDs: 524476(CCWDWP) and 524477(CCWDBC).
2,4,5-TP (SILVEX) | ug/L | 50 | 1 | 515.3 | 2002-09-18 | ND | ND | Sierra Foothill Laboratory. Reports dated 10/16/2002. Sample IDs: 524476(CCWDWP) and 524477(CCWDBC).
Dalapon | ug/L | 200 | 10 | 515.3 | 2002-09-18 | ND | ND | Sierra Foothill Laboratory. Reports dated 10/16/2002. Sample IDs: 524476(CCWDWP) and 524477(CCWDBC).
Dinoseb (DNBP) | ug/L | 7 | 2 | 515.3 | 2002-09-18 | ND | ND | Sierra Foothill Laboratory. Reports dated 10/16/2002. Sample IDs: 524476(CCWDWP) and 524477(CCWDBC).
Diquat | ug/L | 20 | 4 | 549.2 | 2002-09-18 | ND | ND | Sierra Foothill Laboratory. Reports dated 10/16/2002. Sample IDs: 524476(CCWDWP) and 524477(CCWDBC).
Endothall | ug/L | 100 | 45 | 548.1 | 2002-09-18 | ND | ND | Sierra Foothill Laboratory. Reports dated 10/16/2002. Sample IDs: 524476(CCWDWP) and 524477(CCWDBC).
Glyphosate | ug/L | 700 | 25 | 547 | 2002-09-18 | ND | ND | Sierra Foothill Laboratory. Reports dated 10/16/2002. Sample IDs: 524476(CCWDWP) and 524477(CCWDBC).
Hexachlorobenzene | ug/L | 1 | 0.5 | 508 | 2002-09-18 | ND | ND | Sierra Foothill Laboratory. Reports dated 10/16/2002. Sample IDs: 524476(CCWDWP) and 524477(CCWDBC).
Hexachlorocyclopentadiene | ug/L | 50 | 1 | 508 | 2002-09-18 | ND | ND | Sierra Foothill Laboratory. Reports dated 10/16/2002. Sample IDs: 524476(CCWDWP) and 524477(CCWDBC).
Pentachlorophenol (PCP) | ug/L | 1 | 0.2 | 515.3 | 2002-09-18 | ND | ND | Sierra Foothill Laboratory. Reports dated 10/16/2002. Sample IDs: 524476(CCWDWP) and 524477(CCWDBC).
Picloram | ug/L | 500 | 1 | 515.3 | 2002-09-18 | ND | ND | Sierra Foothill Laboratory. Reports dated 10/16/2002. Sample IDs: 524476(CCWDWP) and 524477(CCWDBC).
Polychlorinated Biphenyls (Total PCB's) | ug/L | 0.5 | 0.5 | 508 | 2002-09-18 | ND | ND | Sierra Foothill Laboratory. Reports dated 10/16/2002. Sample IDs: 524476(CCWDWP) and 524477(CCWDBC).
Aldrin | ug/L |  | 0.07 | 508 | 2002-09-18 | ND | ND | Sierra Foothill Laboratory. Reports dated 10/16/2002. Sample IDs: 524476(CCWDWP) and 524477(CCWDBC).
Bromacil (HYVAR) | ug/L |  | 10 | 507 | 2002-09-18 | ND | ND | Sierra Foothill Laboratory. Reports dated 10/16/2002. Sample IDs: 524476(CCWDWP) and 524477(CCWDBC).
Butachlor | ug/L |  | 0.3 | 507 | 2002-09-18 | ND | ND | Sierra Foothill Laboratory. Reports dated 10/16/2002. Sample IDs: 524476(CCWDWP) and 524477(CCWDBC).
Chlorothalonil (DACONIL, BRAVO) | ug/L |  | 5 | 508 | 2002-09-18 | ND | ND | Sierra Foothill Laboratory. Reports dated 10/16/2002. Sample IDs: 524476(CCWDWP) and 524477(CCWDBC).
Diazinon | ug/L |  |  | 507 | 2002-09-18 | ND | ND | Sierra Foothill Laboratory. Reports dated 10/16/2002. Sample IDs: 524476(CCWDWP) and 524477(CCWDBC).
Dicamba (BANVEL) | ug/L |  | 1 | 515.3 | 2002-09-18 | ND | ND | Sierra Foothill Laboratory. Reports dated 10/16/2002. Sample IDs: 524476(CCWDWP) and 524477(CCWDBC).
Dieldrin | ug/L |  | 10 | 508 | 2002-09-18 | ND | ND | Sierra Foothill Laboratory. Reports dated 10/16/2002. Sample IDs: 524476(CCWDWP) and 524477(CCWDBC).
Dimethoate (CYGON) | ug/L |  |  | 507 | 2002-09-18 | ND | ND | Sierra Foothill Laboratory. Reports dated 10/16/2002. Sample IDs: 524476(CCWDWP) and 524477(CCWDBC).
Metolachlor | ug/L |  |  | 507 | 2002-09-18 | ND | ND | Sierra Foothill Laboratory. Reports dated 10/16/2002. Sample IDs: 524476(CCWDWP) and 524477(CCWDBC).
Metribuzin | ug/L |  |  | 507 | 2002-09-18 | ND | ND | Sierra Foothill Laboratory. Reports dated 10/16/2002. Sample IDs: 524476(CCWDWP) and 524477(CCWDBC).
Prometryn (CAPAROL) | ug/L |  | 2 | 507 | 2002-09-18 | ND | ND | Sierra Foothill Laboratory. Reports dated 10/16/2002. Sample IDs: 524476(CCWDWP) and 524477(CCWDBC).
Propachlor | ug/L |  |  | 507 | 2002-09-18 | ND | ND | Sierra Foothill Laboratory. Reports dated 10/16/2002. Sample IDs: 524476(CCWDWP) and 524477(CCWDBC).
Asbestos | MFL | 7 | 0.2 |  | 2003-03-05 |  | <0.20 | Sierra Foothill Laboratory. Report dated 03/26/2003. Sample ID: 533524(CCWDBC).
Total Trihalomethanes (TTHMs) | ug/L | 80 | 0.5 | 502.2 | 2004-06-16 | ND | ND | Sierra Foothill Laboratory. Report dated 02/15/2005. Sample IDs: 557153(CCWDWP) and 557154(CCWDBC).
Bromodichloromethane | ug/L |  | 0.5 | 502.2 | 2004-06-16 | ND | ND | Sierra Foothill Laboratory. Report dated 02/15/2005. Sample IDs: 557153(CCWDWP) and 557154(CCWDBC).
Bromoform | ug/L |  | 0.5 | 502.2 | 2004-06-16 | ND | ND | Sierra Foothill Laboratory. Report dated 02/15/2005. Sample IDs: 557153(CCWDWP) and 557154(CCWDBC).
Chloroform (Trichloromethane) | ug/L |  | 0.5 | 502.2 | 2004-06-16 | ND | ND | Sierra Foothill Laboratory. Report dated 02/15/2005. Sample IDs: 557153(CCWDWP) and 557154(CCWDBC).
Dibromochloromethane | ug/L |  | 0.5 | 502.2 | 2004-06-16 | ND | ND | Sierra Foothill Laboratory. Report dated 02/15/2005. Sample IDs: 557153(CCWDWP) and 557154(CCWDBC).
Benzene | ug/L | 1 | 0.5 | 502.2 | 2004-06-16 | ND | ND | Sierra Foothill Laboratory. Report dated 02/15/2005. Sample IDs: 557153(CCWDWP) and 557154(CCWDBC).
Carbon Tetrachloride | ug/L | 0.5 | 0.5 | 502.2 | 2004-06-16 | ND | ND | Sierra Foothill Laboratory. Report dated 02/15/2005. Sample IDs: 557153(CCWDWP) and 557154(CCWDBC).
1,2-Dichlorobenzene (o-DCB) | ug/L | 600 | 0.5 | 502.2 | 2004-06-16 | ND | ND | Sierra Foothill Laboratory. Report dated 02/15/2005. Sample IDs: 557153(CCWDWP) and 557154(CCWDBC).
1,4-Dichlorobenzene (p-DCB) | ug/L | 5 | 0.5 | 502.2 | 2004-06-16 | ND | ND | Sierra Foothill Laboratory. Report dated 02/15/2005. Sample IDs: 557153(CCWDWP) and 557154(CCWDBC).
1,1-Dichloroethane (1,1-DCA) | ug/L | 5 | 0.5 | 502.2 | 2004-06-16 | ND | ND | Sierra Foothill Laboratory. Report dated 02/15/2005. Sample IDs: 557153(CCWDWP) and 557154(CCWDBC).
1,2-Dichloroethane (1,2-DCA) | ug/L | 0.5 | 0.5 | 502.2 | 2004-06-16 | ND | ND | Sierra Foothill Laboratory. Report dated 02/15/2005. Sample IDs: 557153(CCWDWP) and 557154(CCWDBC).
1,1-Dichloroethylene (1,1-DCE) | ug/L | 6 | 0.5 | 502.2 | 2004-06-16 | ND | ND | Sierra Foothill Laboratory. Report dated 02/15/2005. Sample IDs: 557153(CCWDWP) and 557154(CCWDBC).
cis-1,2-Dichloroethylene (c-1,2-DCE) | ug/L | 6 | 0.5 | 502.2 | 2004-06-16 | ND | ND | Sierra Foothill Laboratory. Report dated 02/15/2005. Sample IDs: 557153(CCWDWP) and 557154(CCWDBC).
trans-1,2-Dichloroethylene (t-1,2-DCE) | ug/L | 10 | 0.5 | 502.2 | 2004-06-16 | ND | ND | Sierra Foothill Laboratory. Report dated 02/15/2005. Sample IDs: 557153(CCWDWP) and 557154(CCWDBC).
Dichloromethane (Methylene Chloride) | ug/L | 5 | 0.5 | 502.2 | 2004-06-16 | ND | ND | Sierra Foothill Laboratory. Report dated 02/15/2005. Sample IDs: 557153(CCWDWP) and 557154(CCWDBC).
1,2-Dichloropropane | ug/L | 5 | 0.5 | 502.2 | 2004-06-16 | ND | ND | Sierra Foothill Laboratory. Report dated 02/15/2005. Sample IDs: 557153(CCWDWP) and 557154(CCWDBC).
Total 1,3-Dichloropropene | ug/L | 0.5 | 0.5 | 502.2 | 2004-06-16 | ND | ND | Sierra Foothill Laboratory. Report dated 02/15/2005. Sample IDs: 557153(CCWDWP) and 557154(CCWDBC).
Ethyl Benzene | ug/L | 300 | 0.5 | 502.2 | 2004-06-16 | ND | ND | Sierra Foothill Laboratory. Report dated 02/15/2005. Sample IDs: 557153(CCWDWP) and 557154(CCWDBC).
Methyl tert-Butyl Ether (MTBE) | ug/L | 5 | 3 | 502.2 | 2004-06-16 | ND | ND | Sierra Foothill Laboratory. Report dated 02/15/2005. Sample IDs: 557153(CCWDWP) and 557154(CCWDBC).
Monochlorobenzene (Chlorobenzene) | ug/L | 70 | 0.5 | 502.2 | 2004-06-16 | ND | ND | Sierra Foothill Laboratory. Report dated 02/15/2005. Sample IDs: 557153(CCWDWP) and 557154(CCWDBC).
Styrene | ug/L | 100 | 0.5 | 502.2 | 2004-06-16 | ND | ND | Sierra Foothill Laboratory. Report dated 02/15/2005. Sample IDs: 557153(CCWDWP) and 557154(CCWDBC).
1,1,2,2-Tetrachloroethane | ug/L | 1 | 0.5 | 502.2 | 2004-06-16 | ND | ND | Sierra Foothill Laboratory. Report dated 02/15/2005. Sample IDs: 557153(CCWDWP) and 557154(CCWDBC).
Tetrachloroethylene (PCE) | ug/L | 5 | 0.5 | 502.2 | 2004-06-16 | ND | ND | Sierra Foothill Laboratory. Report dated 02/15/2005. Sample IDs: 557153(CCWDWP) and 557154(CCWDBC).
Toluene | ug/L | 150 | 0.5 | 502.2 | 2004-06-16 | ND | ND | Sierra Foothill Laboratory. Report dated 02/15/2005. Sample IDs: 557153(CCWDWP) and 557154(CCWDBC).
1,2,4-Trichlorobenzene | ug/L | 5 | 0.5 | 502.2 | 2004-06-16 | ND | ND | Sierra Foothill Laboratory. Report dated 02/15/2005. Sample IDs: 557153(CCWDWP) and 557154(CCWDBC).
1,1,1-Trichloroethane (1,1,1-TCA) | ug/L | 200 | 0.5 | 502.2 | 2004-06-16 | ND | ND | Sierra Foothill Laboratory. Report dated 02/15/2005. Sample IDs: 557153(CCWDWP) and 557154(CCWDBC).
1,1,2-Trichloroethane (1,1,2-TCA) | ug/L | 5 | 0.5 | 502.2 | 2004-06-16 | ND | ND | Sierra Foothill Laboratory. Report dated 02/15/2005. Sample IDs: 557153(CCWDWP) and 557154(CCWDBC).
Trichloroethylene (TCE) | ug/L | 5 | 0.5 | 502.2 | 2004-06-16 | ND | ND | Sierra Foothill Laboratory. Report dated 02/15/2005. Sample IDs: 557153(CCWDWP) and 557154(CCWDBC).
Trichlorofluoromethane (FREON 11) | ug/L | 150 | 5 | 502.2 | 2004-06-16 | ND | ND | Sierra Foothill Laboratory. Report dated 02/15/2005. Sample IDs: 557153(CCWDWP) and 557154(CCWDBC).
Trichlorotrifluoroethane (FREON 113) | ug/L | 1200 | 10 | 502.2 | 2004-06-16 | ND | ND | Sierra Foothill Laboratory. Report dated 02/15/2005. Sample IDs: 557153(CCWDWP) and 557154(CCWDBC).
Vinyl Chloride (VC) | ug/L | 0.5 | 0.5 | 502.2 | 2004-06-16 | ND | ND | Sierra Foothill Laboratory. Report dated 02/15/2005. Sample IDs: 557153(CCWDWP) and 557154(CCWDBC).
m,p-Xylene | ug/L |  | 0.5 | 502.2 | 2004-06-16 | ND | ND | Sierra Foothill Laboratory. Report dated 02/15/2005. Sample IDs: 557153(CCWDWP) and 557154(CCWDBC).
o-Xylene | ug/L |  | 0.5 | 502.2 | 2004-06-16 | ND | ND | Sierra Foothill Laboratory. Report dated 02/15/2005. Sample IDs: 557153(CCWDWP) and 557154(CCWDBC).
Total Xylenes (m,p, & o) | ug/L | 1750 | 0.5 | 502.2 | 2004-06-16 | ND | ND | Sierra Foothill Laboratory. Report dated 02/15/2005. Sample IDs: 557153(CCWDWP) and 557154(CCWDBC).
tert-Amyl Methyl Ether (TAME) | ug/L |  | 3 | 502.2 | 2004-06-16 | ND | ND | Sierra Foothill Laboratory. Report dated 02/15/2005. Sample IDs: 557153(CCWDWP) and 557154(CCWDBC).
Bromobenzene | ug/L |  | 0.5 | 502.2 | 2004-06-16 | ND | ND | Sierra Foothill Laboratory. Report dated 02/15/2005. Sample IDs: 557153(CCWDWP) and 557154(CCWDBC).
Bromochloromethane | ug/L |  | 0.5 | 502.2 | 2004-06-16 | ND | ND | Sierra Foothill Laboratory. Report dated 02/15/2005. Sample IDs: 557153(CCWDWP) and 557154(CCWDBC).
Bromomethane (Methyl Bromide) | ug/L |  | 0.5 | 502.2 | 2004-06-16 | ND | ND | Sierra Foothill Laboratory. Report dated 02/15/2005. Sample IDs: 557153(CCWDWP) and 557154(CCWDBC).
n-Butylbenzene | ug/L |  | 0.5 | 502.2 | 2004-06-16 | ND | ND | Sierra Foothill Laboratory. Report dated 02/15/2005. Sample IDs: 557153(CCWDWP) and 557154(CCWDBC).
sec-Butylbenzene | ug/L |  | 0.5 | 502.2 | 2004-06-16 | ND | ND | Sierra Foothill Laboratory. Report dated 02/15/2005. Sample IDs: 557153(CCWDWP) and 557154(CCWDBC).
tert-Butylbenzene | ug/L |  | 0.5 | 502.2 | 2004-06-16 | ND | ND | Sierra Foothill Laboratory. Report dated 02/15/2005. Sample IDs: 557153(CCWDWP) and 557154(CCWDBC).
Chloroethane | ug/L |  | 0.5 | 502.2 | 2004-06-16 | ND | ND | Sierra Foothill Laboratory. Report dated 02/15/2005. Sample IDs: 557153(CCWDWP) and 557154(CCWDBC).
Chloromethane (Methyl Chloride) | ug/L |  | 0.5 | 502.2 | 2004-06-16 | ND | ND | Sierra Foothill Laboratory. Report dated 02/15/2005. Sample IDs: 557153(CCWDWP) and 557154(CCWDBC).
2-Chlorotoluene | ug/L |  | 0.5 | 502.2 | 2004-06-16 | ND | ND | Sierra Foothill Laboratory. Report dated 02/15/2005. Sample IDs: 557153(CCWDWP) and 557154(CCWDBC).
4-Chlorotoluene | ug/L |  | 0.5 | 502.2 | 2004-06-16 | ND | ND | Sierra Foothill Laboratory. Report dated 02/15/2005. Sample IDs: 557153(CCWDWP) and 557154(CCWDBC).
Dibromomethane | ug/L |  | 0.5 | 502.2 | 2004-06-16 | ND | ND | Sierra Foothill Laboratory. Report dated 02/15/2005. Sample IDs: 557153(CCWDWP) and 557154(CCWDBC).
1,3-Dichlorobenzene (m-DCB) | ug/L |  | 0.5 | 502.2 | 2004-06-16 | ND | ND | Sierra Foothill Laboratory. Report dated 02/15/2005. Sample IDs: 557153(CCWDWP) and 557154(CCWDBC).
Dichlorodifluoromethane (Freon 12) | ug/L |  | 0.5 | 502.2 | 2004-06-16 | ND | ND | Sierra Foothill Laboratory. Report dated 02/15/2005. Sample IDs: 557153(CCWDWP) and 557154(CCWDBC).
1,3-Dichloropropane | ug/L |  | 0.5 | 502.2 | 2004-06-16 | ND | ND | Sierra Foothill Laboratory. Report dated 02/15/2005. Sample IDs: 557153(CCWDWP) and 557154(CCWDBC).
2,2-Dichloropropane | ug/L |  | 0.5 | 502.2 | 2004-06-16 | ND | ND | Sierra Foothill Laboratory. Report dated 02/15/2005. Sample IDs: 557153(CCWDWP) and 557154(CCWDBC).
1,1-Dichloropropene | ug/L |  | 0.5 | 502.2 | 2004-06-16 | ND | ND | Sierra Foothill Laboratory. Report dated 02/15/2005. Sample IDs: 557153(CCWDWP) and 557154(CCWDBC).
Diisopropyl Ether (DIPE) | ug/L |  | 3 | 502.2 | 2004-06-16 | ND | ND | Sierra Foothill Laboratory. Report dated 02/15/2005. Sample IDs: 557153(CCWDWP) and 557154(CCWDBC).
Ethyl tert-Butyl Ether (ETBE) | ug/L |  | 3 | 502.2 | 2004-06-16 | ND | ND | Sierra Foothill Laboratory. Report dated 02/15/2005. Sample IDs: 557153(CCWDWP) and 557154(CCWDBC).
Hexachlorobutadiene | ug/L |  | 0.5 | 502.2 | 2004-06-16 | ND | ND | Sierra Foothill Laboratory. Report dated 02/15/2005. Sample IDs: 557153(CCWDWP) and 557154(CCWDBC).
Isopropylbenzene (Cumene) | ug/L |  | 0.5 | 502.2 | 2004-06-16 | ND | ND | Sierra Foothill Laboratory. Report dated 02/15/2005. Sample IDs: 557153(CCWDWP) and 557154(CCWDBC).
p-Isopropyltoluene | ug/L |  | 0.5 | 502.2 | 2004-06-16 | ND | ND | Sierra Foothill Laboratory. Report dated 02/15/2005. Sample IDs: 557153(CCWDWP) and 557154(CCWDBC).
Naphthalene | ug/L |  | 0.5 | 502.2 | 2004-06-16 | ND | ND | Sierra Foothill Laboratory. Report dated 02/15/2005. Sample IDs: 557153(CCWDWP) and 557154(CCWDBC).
n-Propylbenzene | ug/L |  | 0.5 | 502.2 | 2004-06-16 | ND | ND | Sierra Foothill Laboratory. Report dated 02/15/2005. Sample IDs: 557153(CCWDWP) and 557154(CCWDBC).
1,1,1,2-Tetrachloroethane | ug/L |  | 0.5 | 502.2 | 2004-06-16 | ND | ND | Sierra Foothill Laboratory. Report dated 02/15/2005. Sample IDs: 557153(CCWDWP) and 557154(CCWDBC).
1,2,3-Trichlorobenzene | ug/L |  | 0.5 | 502.2 | 2004-06-16 | ND | ND | Sierra Foothill Laboratory. Report dated 02/15/2005. Sample IDs: 557153(CCWDWP) and 557154(CCWDBC).
1,2,3-Trichloropropane | ug/L |  | 0.005 | 502.2 | 2004-06-16 | <0.50 | <0.50 | Sierra Foothill Laboratory. Report dated 02/15/2005. Sample IDs: 557153(CCWDWP) and 557154(CCWDBC).
1,2,4-Trimethylbenzene | ug/L |  | 0.5 | 502.2 | 2004-06-16 | ND | ND | Sierra Foothill Laboratory. Report dated 02/15/2005. Sample IDs: 557153(CCWDWP) and 557154(CCWDBC).
1,3,5-Trimethylbenzene | ug/L |  | 0.5 | 502.2 | 2004-06-16 | ND | ND | Sierra Foothill Laboratory. Report dated 02/15/2005. Sample IDs: 557153(CCWDWP) and 557154(CCWDBC).
Bromodichloromethane | ug/L |  | 0.5 | 502.2 | 2003-06-11 | ND | ND | Sierra Foothill Laboratory. Report dated 07/15/2003. Sample IDs: 538746(CCWDWP) and 538748(CCWDBC).
Bromoform | ug/L |  | 0.5 | 502.2 | 2003-06-11 | ND | ND | Sierra Foothill Laboratory. Report dated 07/15/2003. Sample IDs: 538746(CCWDWP) and 538748(CCWDBC).
Chloroform (Trichloromethane) | ug/L |  | 0.5 | 502.2 | 2003-06-11 | ND | ND | Sierra Foothill Laboratory. Report dated 07/15/2003. Sample IDs: 538746(CCWDWP) and 538748(CCWDBC).
Dibromochloromethane | ug/L |  | 0.5 | 502.2 | 2003-06-11 | ND | ND | Sierra Foothill Laboratory. Report dated 07/15/2003. Sample IDs: 538746(CCWDWP) and 538748(CCWDBC).
Total Trihalomethanes (TTHMs) | ug/L | 100 | 0.5 | 502.2 | 2003-06-11 | ND | ND | Sierra Foothill Laboratory. Report dated 07/15/2003. Sample IDs: 538746(CCWDWP) and 538748(CCWDBC).
Benzene | ug/L | 1 | 0.5 | 502.2 | 2003-06-11 | ND | ND | Sierra Foothill Laboratory. Report dated 07/15/2003. Sample IDs: 538746(CCWDWP) and 538748(CCWDBC).
Carbon Tetrachloride | ug/L | 0.5 | 0.5 | 502.2 | 2003-06-11 | ND | ND | Sierra Foothill Laboratory. Report dated 07/15/2003. Sample IDs: 538746(CCWDWP) and 538748(CCWDBC).
1,2-Dichlorobenzene (o-DCB) | ug/L | 600 | 0.5 | 502.2 | 2003-06-11 | ND | ND | Sierra Foothill Laboratory. Report dated 07/15/2003. Sample IDs: 538746(CCWDWP) and 538748(CCWDBC).
1,4-Dichlorobenzene (p-DCB) | ug/L | 5 | 0.5 | 502.2 | 2003-06-11 | ND | ND | Sierra Foothill Laboratory. Report dated 07/15/2003. Sample IDs: 538746(CCWDWP) and 538748(CCWDBC).
1,1-Dichloroethane (1,1-DCA) | ug/L | 5 | 0.5 | 502.2 | 2003-06-11 | ND | ND | Sierra Foothill Laboratory. Report dated 07/15/2003. Sample IDs: 538746(CCWDWP) and 538748(CCWDBC).
1,2-Dichloroethane (1,2-DCA) | ug/L | 0.5 | 0.5 | 502.2 | 2003-06-11 | ND | ND | Sierra Foothill Laboratory. Report dated 07/15/2003. Sample IDs: 538746(CCWDWP) and 538748(CCWDBC).
1,1-Dichloroethylene (1,1-DCE) | ug/L | 6 | 0.5 | 502.2 | 2003-06-11 | ND | ND | Sierra Foothill Laboratory. Report dated 07/15/2003. Sample IDs: 538746(CCWDWP) and 538748(CCWDBC).
cis-1,2-Dichloroethylene (c-1,2-DCE) | ug/L | 6 | 0.5 | 502.2 | 2003-06-11 | ND | ND | Sierra Foothill Laboratory. Report dated 07/15/2003. Sample IDs: 538746(CCWDWP) and 538748(CCWDBC).
trans-1,2-Dichloroethylene (t-1,2-DCE) | ug/L | 10 | 0.5 | 502.2 | 2003-06-11 | ND | ND | Sierra Foothill Laboratory. Report dated 07/15/2003. Sample IDs: 538746(CCWDWP) and 538748(CCWDBC).
Dichloromethane (Methylene Chloride) | ug/L | 5 | 0.5 | 502.2 | 2003-06-11 | ND | ND | Sierra Foothill Laboratory. Report dated 07/15/2003. Sample IDs: 538746(CCWDWP) and 538748(CCWDBC).
1,2-Dichloropropane | ug/L | 5 | 0.5 | 502.2 | 2003-06-11 | ND | ND | Sierra Foothill Laboratory. Report dated 07/15/2003. Sample IDs: 538746(CCWDWP) and 538748(CCWDBC).
Total 1,3-Dichloropropene | ug/L | 0.5 | 0.5 | 502.2 | 2003-06-11 | ND | ND | Sierra Foothill Laboratory. Report dated 07/15/2003. Sample IDs: 538746(CCWDWP) and 538748(CCWDBC).
Ethyl Benzene | ug/L | 700 | 0.5 | 502.2 | 2003-06-11 | ND | ND | Sierra Foothill Laboratory. Report dated 07/15/2003. Sample IDs: 538746(CCWDWP) and 538748(CCWDBC).
Methyl tert-Butyl Ether (MTBE) | ug/L | 5 | 3 | 502.2 | 2003-06-11 | ND | ND | Sierra Foothill Laboratory. Report dated 07/15/2003. Sample IDs: 538746(CCWDWP) and 538748(CCWDBC).
Monochlorobenzene (Chlorobenzene) | ug/L | 70 | 0.5 | 502.2 | 2003-06-11 | ND | ND | Sierra Foothill Laboratory. Report dated 07/15/2003. Sample IDs: 538746(CCWDWP) and 538748(CCWDBC).
Styrene | ug/L | 100 | 0.5 | 502.2 | 2003-06-11 | ND | ND | Sierra Foothill Laboratory. Report dated 07/15/2003. Sample IDs: 538746(CCWDWP) and 538748(CCWDBC).
1,1,2,2-Tetrachloroethane | ug/L | 1 | 0.5 | 502.2 | 2003-06-11 | ND | ND | Sierra Foothill Laboratory. Report dated 07/15/2003. Sample IDs: 538746(CCWDWP) and 538748(CCWDBC).
Tetrachloroethylene (PCE) | ug/L | 5 | 0.5 | 502.2 | 2003-06-11 | ND | ND | Sierra Foothill Laboratory. Report dated 07/15/2003. Sample IDs: 538746(CCWDWP) and 538748(CCWDBC).
Toluene | ug/L | 150 | 0.5 | 502.2 | 2003-06-11 | ND | ND | Sierra Foothill Laboratory. Report dated 07/15/2003. Sample IDs: 538746(CCWDWP) and 538748(CCWDBC).
1,2,4-Trichlorobenzene | ug/L | 70 | 0.5 | 502.2 | 2003-06-11 | ND | ND | Sierra Foothill Laboratory. Report dated 07/15/2003. Sample IDs: 538746(CCWDWP) and 538748(CCWDBC).
1,1,1-Trichloroethane (1,1,1-TCA) | ug/L | 200 | 0.5 | 502.2 | 2003-06-11 | ND | ND | Sierra Foothill Laboratory. Report dated 07/15/2003. Sample IDs: 538746(CCWDWP) and 538748(CCWDBC).
1,1,2-Trichloroethane (1,1,2-TCA) | ug/L | 5 | 0.5 | 502.2 | 2003-06-11 | ND | ND | Sierra Foothill Laboratory. Report dated 07/15/2003. Sample IDs: 538746(CCWDWP) and 538748(CCWDBC).
Trichloroethylene (TCE) | ug/L | 5 | 0.5 | 502.2 | 2003-06-11 | ND | ND | Sierra Foothill Laboratory. Report dated 07/15/2003. Sample IDs: 538746(CCWDWP) and 538748(CCWDBC).
Trichlorofluoromethane (FREON 11) | ug/L | 150 | 5 | 502.2 | 2003-06-11 | ND | ND | Sierra Foothill Laboratory. Report dated 07/15/2003. Sample IDs: 538746(CCWDWP) and 538748(CCWDBC).
Trichlorotrifluoroethane (FREON 113) | ug/L | 1200 | 10 | 502.2 | 2003-06-11 | ND | ND | Sierra Foothill Laboratory. Report dated 07/15/2003. Sample IDs: 538746(CCWDWP) and 538748(CCWDBC).
Vinyl Chloride (VC) | ug/L | 0.5 | 0.5 | 502.2 | 2003-06-11 | ND | ND | Sierra Foothill Laboratory. Report dated 07/15/2003. Sample IDs: 538746(CCWDWP) and 538748(CCWDBC).
m,p-Xylene | ug/L |  | 0.5 | 502.2 | 2003-06-11 | ND | ND | Sierra Foothill Laboratory. Report dated 07/15/2003. Sample IDs: 538746(CCWDWP) and 538748(CCWDBC).
o-Xylene | ug/L |  | 0.5 | 502.2 | 2003-06-11 | ND | ND | Sierra Foothill Laboratory. Report dated 07/15/2003. Sample IDs: 538746(CCWDWP) and 538748(CCWDBC).
Total Xylenes (m,p, & o) | ug/L | 1750 | 0.5 | 502.2 | 2003-06-11 | ND | ND | Sierra Foothill Laboratory. Report dated 07/15/2003. Sample IDs: 538746(CCWDWP) and 538748(CCWDBC).
tert-Amyl Methyl Ether (TAME) | ug/L |  | 3 | 502.2 | 2003-06-11 | ND | ND | Sierra Foothill Laboratory. Report dated 07/15/2003. Sample IDs: 538746(CCWDWP) and 538748(CCWDBC).
Bromobenzene | ug/L |  | 0.5 | 502.2 | 2003-06-11 | ND | ND | Sierra Foothill Laboratory. Report dated 07/15/2003. Sample IDs: 538746(CCWDWP) and 538748(CCWDBC).
Bromochloromethane | ug/L |  | 0.5 | 502.2 | 2003-06-11 | ND | ND | Sierra Foothill Laboratory. Report dated 07/15/2003. Sample IDs: 538746(CCWDWP) and 538748(CCWDBC).
Bromomethane (Methyl Bromide) | ug/L |  | 0.5 | 502.2 | 2003-06-11 | ND | ND | Sierra Foothill Laboratory. Report dated 07/15/2003. Sample IDs: 538746(CCWDWP) and 538748(CCWDBC).
n-Butylbenzene | ug/L |  | 0.5 | 502.2 | 2003-06-11 | ND | ND | Sierra Foothill Laboratory. Report dated 07/15/2003. Sample IDs: 538746(CCWDWP) and 538748(CCWDBC).
sec-Butylbenzene | ug/L |  | 0.5 | 502.2 | 2003-06-11 | ND | ND | Sierra Foothill Laboratory. Report dated 07/15/2003. Sample IDs: 538746(CCWDWP) and 538748(CCWDBC).
tert-Butylbenzene | ug/L |  | 0.5 | 502.2 | 2003-06-11 | ND | ND | Sierra Foothill Laboratory. Report dated 07/15/2003. Sample IDs: 538746(CCWDWP) and 538748(CCWDBC).
Chloroethane | ug/L |  | 0.5 | 502.2 | 2003-06-11 | ND | ND | Sierra Foothill Laboratory. Report dated 07/15/2003. Sample IDs: 538746(CCWDWP) and 538748(CCWDBC).
Chloromethane (Methyl Chloride) | ug/L |  | 0.5 | 502.2 | 2003-06-11 | ND | ND | Sierra Foothill Laboratory. Report dated 07/15/2003. Sample IDs: 538746(CCWDWP) and 538748(CCWDBC).
2-Chlorotoluene | ug/L |  | 0.5 | 502.2 | 2003-06-11 | ND | ND | Sierra Foothill Laboratory. Report dated 07/15/2003. Sample IDs: 538746(CCWDWP) and 538748(CCWDBC).
4-Chlorotoluene | ug/L |  | 0.5 | 502.2 | 2003-06-11 | ND | ND | Sierra Foothill Laboratory. Report dated 07/15/2003. Sample IDs: 538746(CCWDWP) and 538748(CCWDBC).
Dibromomethane | ug/L |  | 0.5 | 502.2 | 2003-06-11 | ND | ND | Sierra Foothill Laboratory. Report dated 07/15/2003. Sample IDs: 538746(CCWDWP) and 538748(CCWDBC).
1,3-Dichlorobenzene (m-DCB) | ug/L |  | 0.5 | 502.2 | 2003-06-11 | ND | ND | Sierra Foothill Laboratory. Report dated 07/15/2003. Sample IDs: 538746(CCWDWP) and 538748(CCWDBC).
Dichlorodifluoromethane | ug/L |  | 0.5 | 502.2 | 2003-06-11 | ND | ND | Sierra Foothill Laboratory. Report dated 07/15/2003. Sample IDs: 538746(CCWDWP) and 538748(CCWDBC).
1,3-Dichloropropane | ug/L |  | 0.5 | 502.2 | 2003-06-11 | ND | ND | Sierra Foothill Laboratory. Report dated 07/15/2003. Sample IDs: 538746(CCWDWP) and 538748(CCWDBC).
2,2-Dichloropropane | ug/L |  | 0.5 | 502.2 | 2003-06-11 | ND | ND | Sierra Foothill Laboratory. Report dated 07/15/2003. Sample IDs: 538746(CCWDWP) and 538748(CCWDBC).
1,1-Dichloropropene | ug/L |  | 0.5 | 502.2 | 2003-06-11 | ND | ND | Sierra Foothill Laboratory. Report dated 07/15/2003. Sample IDs: 538746(CCWDWP) and 538748(CCWDBC).
Diisopropyl Ether (DIPE) | ug/L |  | 3 | 502.2 | 2003-06-11 | ND | ND | Sierra Foothill Laboratory. Report dated 07/15/2003. Sample IDs: 538746(CCWDWP) and 538748(CCWDBC).
Ethyl tert-Butyl Ether (ETBE) | ug/L |  | 3 | 502.2 | 2003-06-11 | ND | ND | Sierra Foothill Laboratory. Report dated 07/15/2003. Sample IDs: 538746(CCWDWP) and 538748(CCWDBC).
Hexachlorobutadiene | ug/L |  | 0.5 | 502.2 | 2003-06-11 | ND | ND | Sierra Foothill Laboratory. Report dated 07/15/2003. Sample IDs: 538746(CCWDWP) and 538748(CCWDBC).
Isopropylbenzene (Cumene) | ug/L |  | 0.5 | 502.2 | 2003-06-11 | ND | ND | Sierra Foothill Laboratory. Report dated 07/15/2003. Sample IDs: 538746(CCWDWP) and 538748(CCWDBC).
p-Isopropyltoluene | ug/L |  | 0.5 | 502.2 | 2003-06-11 | ND | ND | Sierra Foothill Laboratory. Report dated 07/15/2003. Sample IDs: 538746(CCWDWP) and 538748(CCWDBC).
Naphthalene | ug/L |  | 0.5 | 502.2 | 2003-06-11 | ND | ND | Sierra Foothill Laboratory. Report dated 07/15/2003. Sample IDs: 538746(CCWDWP) and 538748(CCWDBC).
n-Propylbenzene | ug/L |  | 0.5 | 502.2 | 2003-06-11 | ND | ND | Sierra Foothill Laboratory. Report dated 07/15/2003. Sample IDs: 538746(CCWDWP) and 538748(CCWDBC).
1,1,1,2-Tetrachloroethane | ug/L |  | 0.5 | 502.2 | 2003-06-11 | ND | ND | Sierra Foothill Laboratory. Report dated 07/15/2003. Sample IDs: 538746(CCWDWP) and 538748(CCWDBC).
1,2,3-Trichlorobenzene | ug/L |  | 0.5 | 502.2 | 2003-06-11 | ND | ND | Sierra Foothill Laboratory. Report dated 07/15/2003. Sample IDs: 538746(CCWDWP) and 538748(CCWDBC).
1,2,3-Trichloropropane | ug/L |  | 0.005 | 502.2 | 2003-06-11 | <0.50 | <0.50 | Sierra Foothill Laboratory. Report dated 07/15/2003. Sample IDs: 538746(CCWDWP) and 538748(CCWDBC).
1,2,4-Trimethylbenzene | ug/L |  | 0.5 | 502.2 | 2003-06-11 | ND | ND | Sierra Foothill Laboratory. Report dated 07/15/2003. Sample IDs: 538746(CCWDWP) and 538748(CCWDBC).
1,3,5-Trimethylbenzene | ug/L |  | 0.5 | 502.2 | 2003-06-11 | ND | ND | Sierra Foothill Laboratory. Report dated 07/15/2003. Sample IDs: 538746(CCWDWP) and 538748(CCWDBC).
Bromodichloromethane | ug/L |  | 0.5 | 502.2 | 2002-06-12 | ND | ND | Sierra Foothill Laboratory. Report dated 07/09/2002. Sample IDs: 519038(CCWDWP) and 519015(CCWDBC).
Bromoform | ug/L |  | 0.5 | 502.2 | 2002-06-12 | ND | ND | Sierra Foothill Laboratory. Report dated 07/09/2002. Sample IDs: 519038(CCWDWP) and 519015(CCWDBC).
Chloroform (Trichloromethane) | ug/L |  | 0.5 | 502.2 | 2002-06-12 | ND | 4.8 | Sierra Foothill Laboratory. Report dated 07/09/2002. Sample IDs: 519038(CCWDWP) and 519015(CCWDBC).
Dibromochloromethane | ug/L |  | 0.5 | 502.2 | 2002-06-12 | ND | ND | Sierra Foothill Laboratory. Report dated 07/09/2002. Sample IDs: 519038(CCWDWP) and 519015(CCWDBC).
Total Trihalomethanes (TTHMs) | ug/L | 100 | 0.5 | 502.2 | 2002-06-12 | ND | 4.8 | Sierra Foothill Laboratory. Report dated 07/09/2002. Sample IDs: 519038(CCWDWP) and 519015(CCWDBC).
Benzene | ug/L | 1 | 0.5 | 502.2 | 2002-06-12 | ND | ND | Sierra Foothill Laboratory. Report dated 07/09/2002. Sample IDs: 519038(CCWDWP) and 519015(CCWDBC).
Carbon Tetrachloride | ug/L | 0.5 | 0.5 | 502.2 | 2002-06-12 | ND | ND | Sierra Foothill Laboratory. Report dated 07/09/2002. Sample IDs: 519038(CCWDWP) and 519015(CCWDBC).
1,2-Dichlorobenzene (o-DCB) | ug/L | 600 | 0.5 | 502.2 | 2002-06-12 | ND | ND | Sierra Foothill Laboratory. Report dated 07/09/2002. Sample IDs: 519038(CCWDWP) and 519015(CCWDBC).
1,4-Dichlorobenzene (p-DCB) | ug/L | 5 | 0.5 | 502.2 | 2002-06-12 | ND | ND | Sierra Foothill Laboratory. Report dated 07/09/2002. Sample IDs: 519038(CCWDWP) and 519015(CCWDBC).
1,1-Dichloroethane (1,1-DCA) | ug/L | 5 | 0.5 | 502.2 | 2002-06-12 | ND | ND | Sierra Foothill Laboratory. Report dated 07/09/2002. Sample IDs: 519038(CCWDWP) and 519015(CCWDBC).
1,2-Dichloroethane (1,2-DCA) | ug/L | 0.5 | 0.5 | 502.2 | 2002-06-12 | ND | ND | Sierra Foothill Laboratory. Report dated 07/09/2002. Sample IDs: 519038(CCWDWP) and 519015(CCWDBC).
1,1-Dichloroethylene (1,1-DCE) | ug/L | 6 | 0.5 | 502.2 | 2002-06-12 | ND | ND | Sierra Foothill Laboratory. Report dated 07/09/2002. Sample IDs: 519038(CCWDWP) and 519015(CCWDBC).
cis-1,2-Dichloroethylene (c-1,2-DCE) | ug/L | 6 | 0.5 | 502.2 | 2002-06-12 | ND | ND | Sierra Foothill Laboratory. Report dated 07/09/2002. Sample IDs: 519038(CCWDWP) and 519015(CCWDBC).
trans-1,2-Dichloroethylene (t-1,2-DCE) | ug/L | 10 | 0.5 | 502.2 | 2002-06-12 | ND | ND | Sierra Foothill Laboratory. Report dated 07/09/2002. Sample IDs: 519038(CCWDWP) and 519015(CCWDBC).
Dichloromethane (Methylene Chloride) | ug/L | 5 | 0.5 | 502.2 | 2002-06-12 | ND | ND | Sierra Foothill Laboratory. Report dated 07/09/2002. Sample IDs: 519038(CCWDWP) and 519015(CCWDBC).
1,2-Dichloropropane | ug/L | 5 | 0.5 | 502.2 | 2002-06-12 | ND | ND | Sierra Foothill Laboratory. Report dated 07/09/2002. Sample IDs: 519038(CCWDWP) and 519015(CCWDBC).
Total 1,3-Dichloropropene | ug/L | 0.5 | 0.5 | 502.2 | 2002-06-12 | ND | ND | Sierra Foothill Laboratory. Report dated 07/09/2002. Sample IDs: 519038(CCWDWP) and 519015(CCWDBC).
Ethyl Benzene | ug/L | 700 | 0.5 | 502.2 | 2002-06-12 | ND | ND | Sierra Foothill Laboratory. Report dated 07/09/2002. Sample IDs: 519038(CCWDWP) and 519015(CCWDBC).
Methyl tert-Butyl Ether (MTBE) | ug/L | 5 | 3 | 502.2 | 2002-06-12 | ND | ND | Sierra Foothill Laboratory. Report dated 07/09/2002. Sample IDs: 519038(CCWDWP) and 519015(CCWDBC).
Monochlorobenzene (Chlorobenzene) | ug/L | 70 | 0.5 | 502.2 | 2002-06-12 | ND | ND | Sierra Foothill Laboratory. Report dated 07/09/2002. Sample IDs: 519038(CCWDWP) and 519015(CCWDBC).
Styrene | ug/L | 100 | 0.5 | 502.2 | 2002-06-12 | ND | ND | Sierra Foothill Laboratory. Report dated 07/09/2002. Sample IDs: 519038(CCWDWP) and 519015(CCWDBC).
1,1,2,2-Tetrachloroethane | ug/L | 1 | 0.5 | 502.2 | 2002-06-12 | ND | ND | Sierra Foothill Laboratory. Report dated 07/09/2002. Sample IDs: 519038(CCWDWP) and 519015(CCWDBC).
Tetrachloroethylene (PCE) | ug/L | 5 | 0.5 | 502.2 | 2002-06-12 | ND | ND | Sierra Foothill Laboratory. Report dated 07/09/2002. Sample IDs: 519038(CCWDWP) and 519015(CCWDBC).
Toluene | ug/L | 150 | 0.5 | 502.2 | 2002-06-12 | ND | ND | Sierra Foothill Laboratory. Report dated 07/09/2002. Sample IDs: 519038(CCWDWP) and 519015(CCWDBC).
1,2,4-Trichlorobenzene | ug/L | 70 | 0.5 | 502.2 | 2002-06-12 | ND | ND | Sierra Foothill Laboratory. Report dated 07/09/2002. Sample IDs: 519038(CCWDWP) and 519015(CCWDBC).
1,1,1-Trichloroethane (1,1,1-TCA) | ug/L | 200 | 0.5 | 502.2 | 2002-06-12 | ND | ND | Sierra Foothill Laboratory. Report dated 07/09/2002. Sample IDs: 519038(CCWDWP) and 519015(CCWDBC).
1,1,2-Trichloroethane (1,1,2-TCA) | ug/L | 5 | 0.5 | 502.2 | 2002-06-12 | ND | ND | Sierra Foothill Laboratory. Report dated 07/09/2002. Sample IDs: 519038(CCWDWP) and 519015(CCWDBC).
Trichloroethylene (TCE) | ug/L | 5 | 0.5 | 502.2 | 2002-06-12 | ND | ND | Sierra Foothill Laboratory. Report dated 07/09/2002. Sample IDs: 519038(CCWDWP) and 519015(CCWDBC).
Trichlorofluoromethane (FREON 11) | ug/L | 150 | 5 | 502.2 | 2002-06-12 | ND | ND | Sierra Foothill Laboratory. Report dated 07/09/2002. Sample IDs: 519038(CCWDWP) and 519015(CCWDBC).
Trichlorotrifluoroethane (FREON 113) | ug/L | 1200 | 10 | 502.2 | 2002-06-12 | ND | ND | Sierra Foothill Laboratory. Report dated 07/09/2002. Sample IDs: 519038(CCWDWP) and 519015(CCWDBC).
Vinyl Chloride (VC) | ug/L | 0.5 | 0.5 | 502.2 | 2002-06-12 | ND | ND | Sierra Foothill Laboratory. Report dated 07/09/2002. Sample IDs: 519038(CCWDWP) and 519015(CCWDBC).
m-Xylene | ug/L |  | 0.5 | 502.2 | 2002-06-12 | ND | ND | Sierra Foothill Laboratory. Report dated 07/09/2002. Sample IDs: 519038(CCWDWP) and 519015(CCWDBC).
m,p-Xylene | ug/L |  | 0.5 | 502.2 | 2002-06-12 | ND | ND | Sierra Foothill Laboratory. Report dated 07/09/2002. Sample IDs: 519038(CCWDWP) and 519015(CCWDBC).
o-Xylene | ug/L |  | 0.5 | 502.2 | 2002-06-12 | ND | ND | Sierra Foothill Laboratory. Report dated 07/09/2002. Sample IDs: 519038(CCWDWP) and 519015(CCWDBC).
p-Xylene | ug/L |  | 0.5 | 502.2 | 2002-06-12 | ND | ND | Sierra Foothill Laboratory. Report dated 07/09/2002. Sample IDs: 519038(CCWDWP) and 519015(CCWDBC).
Total Xylenes (m,p, & o) | ug/L | 1750 | 0.5 | 502.2 | 2002-06-12 | ND | ND | Sierra Foothill Laboratory. Report dated 07/09/2002. Sample IDs: 519038(CCWDWP) and 519015(CCWDBC).
tert-Amyl Methyl Ether (TAME) | ug/L |  | 3 | 502.2 | 2002-06-12 |  | ND | Sierra Foothill Laboratory. Report dated 07/09/2002. Sample IDs: 519038(CCWDWP) and 519015(CCWDBC).
Bromobenzene | ug/L |  | 0.5 | 502.2 | 2002-06-12 | ND | ND | Sierra Foothill Laboratory. Report dated 07/09/2002. Sample IDs: 519038(CCWDWP) and 519015(CCWDBC).
Bromochloromethane | ug/L |  | 0.5 | 502.2 | 2002-06-12 | ND | ND | Sierra Foothill Laboratory. Report dated 07/09/2002. Sample IDs: 519038(CCWDWP) and 519015(CCWDBC).
Bromomethane (Methyl Bromide) | ug/L |  | 0.5 | 502.2 | 2002-06-12 | ND | ND | Sierra Foothill Laboratory. Report dated 07/09/2002. Sample IDs: 519038(CCWDWP) and 519015(CCWDBC).
n-Butylbenzene | ug/L |  | 0.5 | 502.2 | 2002-06-12 | ND | ND | Sierra Foothill Laboratory. Report dated 07/09/2002. Sample IDs: 519038(CCWDWP) and 519015(CCWDBC).
sec-Butylbenzene | ug/L |  | 0.5 | 502.2 | 2002-06-12 | ND | ND | Sierra Foothill Laboratory. Report dated 07/09/2002. Sample IDs: 519038(CCWDWP) and 519015(CCWDBC).
tert-Butylbenzene | ug/L |  | 0.5 | 502.2 | 2002-06-12 | ND | ND | Sierra Foothill Laboratory. Report dated 07/09/2002. Sample IDs: 519038(CCWDWP) and 519015(CCWDBC).
Chloroethane | ug/L |  | 0.5 | 502.2 | 2002-06-12 | ND | ND | Sierra Foothill Laboratory. Report dated 07/09/2002. Sample IDs: 519038(CCWDWP) and 519015(CCWDBC).
Chloromethane (Methyl Chloride) | ug/L |  | 0.5 | 502.2 | 2002-06-12 | ND | ND | Sierra Foothill Laboratory. Report dated 07/09/2002. Sample IDs: 519038(CCWDWP) and 519015(CCWDBC).
2-Chlorotoluene | ug/L |  | 0.5 | 502.2 | 2002-06-12 | ND | ND | Sierra Foothill Laboratory. Report dated 07/09/2002. Sample IDs: 519038(CCWDWP) and 519015(CCWDBC).
4-Chlorotoluene | ug/L |  | 0.5 | 502.2 | 2002-06-12 | ND | ND | Sierra Foothill Laboratory. Report dated 07/09/2002. Sample IDs: 519038(CCWDWP) and 519015(CCWDBC).
Dibromomethane | ug/L |  | 0.5 | 502.2 | 2002-06-12 | ND | ND | Sierra Foothill Laboratory. Report dated 07/09/2002. Sample IDs: 519038(CCWDWP) and 519015(CCWDBC).
1,3-Dichlorobenzene (m-DCB) | ug/L |  | 0.5 | 502.2 | 2002-06-12 | ND | ND | Sierra Foothill Laboratory. Report dated 07/09/2002. Sample IDs: 519038(CCWDWP) and 519015(CCWDBC).
Dichlorodifluoromethane | ug/L |  | 0.5 | 502.2 | 2002-06-12 | ND | ND | Sierra Foothill Laboratory. Report dated 07/09/2002. Sample IDs: 519038(CCWDWP) and 519015(CCWDBC).
1,3-Dichloropropane | ug/L |  | 0.5 | 502.2 | 2002-06-12 | ND | ND | Sierra Foothill Laboratory. Report dated 07/09/2002. Sample IDs: 519038(CCWDWP) and 519015(CCWDBC).
2,2-Dichloropropane | ug/L |  | 0.5 | 502.2 | 2002-06-12 | ND | ND | Sierra Foothill Laboratory. Report dated 07/09/2002. Sample IDs: 519038(CCWDWP) and 519015(CCWDBC).
1,1-Dichloropropene | ug/L |  | 0.5 | 502.2 | 2002-06-12 | ND | ND | Sierra Foothill Laboratory. Report dated 07/09/2002. Sample IDs: 519038(CCWDWP) and 519015(CCWDBC).
Ethyl tert-Butyl Ether (ETBE) | ug/L |  | 3 | 502.2 | 2002-06-12 | ND | ND | Sierra Foothill Laboratory. Report dated 07/09/2002. Sample IDs: 519038(CCWDWP) and 519015(CCWDBC).
Hexachlorobutadiene | ug/L |  | 0.5 | 502.2 | 2002-06-12 | ND | ND | Sierra Foothill Laboratory. Report dated 07/09/2002. Sample IDs: 519038(CCWDWP) and 519015(CCWDBC).
Isopropylbenzene (Cumene) | ug/L |  | 0.5 | 502.2 | 2002-06-12 | ND | ND | Sierra Foothill Laboratory. Report dated 07/09/2002. Sample IDs: 519038(CCWDWP) and 519015(CCWDBC).
p-Isopropyltoluene | ug/L |  | 0.5 | 502.2 | 2002-06-12 | ND | ND | Sierra Foothill Laboratory. Report dated 07/09/2002. Sample IDs: 519038(CCWDWP) and 519015(CCWDBC).
Naphthalene | ug/L |  | 0.5 | 502.2 | 2002-06-12 | ND | ND | Sierra Foothill Laboratory. Report dated 07/09/2002. Sample IDs: 519038(CCWDWP) and 519015(CCWDBC).
n-Propylbenzene | ug/L |  | 0.5 | 502.2 | 2002-06-12 | ND | ND | Sierra Foothill Laboratory. Report dated 07/09/2002. Sample IDs: 519038(CCWDWP) and 519015(CCWDBC).
1,1,1,2-Tetrachloroethane | ug/L |  | 0.5 | 502.2 | 2002-06-12 | ND | ND | Sierra Foothill Laboratory. Report dated 07/09/2002. Sample IDs: 519038(CCWDWP) and 519015(CCWDBC).
1,2,3-Trichlorobenzene | ug/L |  | 0.5 | 502.2 | 2002-06-12 | ND | ND | Sierra Foothill Laboratory. Report dated 07/09/2002. Sample IDs: 519038(CCWDWP) and 519015(CCWDBC).
1,2,3-Trichloropropane | ug/L |  | 0.5 | 502.2 | 2002-06-12 | ND | ND | Sierra Foothill Laboratory. Report dated 07/09/2002. Sample IDs: 519038(CCWDWP) and 519015(CCWDBC).
1,2,4-Trimethylbenzene | ug/L |  | 0.5 | 502.2 | 2002-06-12 | ND | ND | Sierra Foothill Laboratory. Report dated 07/09/2002. Sample IDs: 519038(CCWDWP) and 519015(CCWDBC).
1,3,5-Trimethylbenzene | ug/L |  | 0.5 | 502.2 | 2002-06-12 | ND | ND | Sierra Foothill Laboratory. Report dated 07/09/2002. Sample IDs: 519038(CCWDWP) and 519015(CCWDBC).
Bromodichloromethane | ug/L |  | 0.5 | 502.2 | 2001-11-20 | ND |  | Sierra Foothill Laboratory. Report dated 12/12/2001. Sample ID: 507963(CCWDWP).
Bromoform | ug/L |  | 0.5 | 502.2 | 2001-11-20 | ND |  | Sierra Foothill Laboratory. Report dated 12/12/2001. Sample ID: 507963(CCWDWP).
Chloroform (Trichloromethane) | ug/L |  | 0.5 | 502.2 | 2001-11-20 | ND |  | Sierra Foothill Laboratory. Report dated 12/12/2001. Sample ID: 507963(CCWDWP).
Dibromochloromethane | ug/L |  | 0.5 | 502.2 | 2001-11-20 | ND |  | Sierra Foothill Laboratory. Report dated 12/12/2001. Sample ID: 507963(CCWDWP).
Total Trihalomethanes (TTHMs) | ug/L | 100 | 0.5 | 502.2 | 2001-11-20 | ND |  | Sierra Foothill Laboratory. Report dated 12/12/2001. Sample ID: 507963(CCWDWP).
Benzene | ug/L | 1 | 0.5 | 502.2 | 2001-11-20 | ND |  | Sierra Foothill Laboratory. Report dated 12/12/2001. Sample ID: 507963(CCWDWP).
Carbon Tetrachloride | ug/L | 0.5 | 0.5 | 502.2 | 2001-11-20 | ND |  | Sierra Foothill Laboratory. Report dated 12/12/2001. Sample ID: 507963(CCWDWP).
1,2-Dichlorobenzene (o-DCB) | ug/L | 600 | 0.5 | 502.2 | 2001-11-20 | ND |  | Sierra Foothill Laboratory. Report dated 12/12/2001. Sample ID: 507963(CCWDWP).
1,4-Dichlorobenzene (p-DCB) | ug/L | 5 | 0.5 | 502.2 | 2001-11-20 | ND |  | Sierra Foothill Laboratory. Report dated 12/12/2001. Sample ID: 507963(CCWDWP).
1,1-Dichloroethane (1,1-DCA) | ug/L | 5 | 0.5 | 502.2 | 2001-11-20 | ND |  | Sierra Foothill Laboratory. Report dated 12/12/2001. Sample ID: 507963(CCWDWP).
1,2-Dichloroethane (1,2-DCA) | ug/L | 0.5 | 0.5 | 502.2 | 2001-11-20 | ND |  | Sierra Foothill Laboratory. Report dated 12/12/2001. Sample ID: 507963(CCWDWP).
1,1-Dichloroethylene (1,1-DCE) | ug/L | 6 | 0.5 | 502.2 | 2001-11-20 | ND |  | Sierra Foothill Laboratory. Report dated 12/12/2001. Sample ID: 507963(CCWDWP).
cis-1,2-Dichloroethylene (c-1,2-DCE) | ug/L | 6 | 0.5 | 502.2 | 2001-11-20 | ND |  | Sierra Foothill Laboratory. Report dated 12/12/2001. Sample ID: 507963(CCWDWP).
trans-1,2-Dichloroethylene (t-1,2-DCE) | ug/L | 10 | 0.5 | 502.2 | 2001-11-20 | ND |  | Sierra Foothill Laboratory. Report dated 12/12/2001. Sample ID: 507963(CCWDWP).
Dichloromethane (Methylene Chloride) | ug/L | 5 | 0.5 | 502.2 | 2001-11-20 | ND |  | Sierra Foothill Laboratory. Report dated 12/12/2001. Sample ID: 507963(CCWDWP).
1,2-Dichloropropane | ug/L | 5 | 0.5 | 502.2 | 2001-11-20 | ND |  | Sierra Foothill Laboratory. Report dated 12/12/2001. Sample ID: 507963(CCWDWP).
Total 1,3-Dichloropropene | ug/L | 0.5 | 0.5 | 502.2 | 2001-11-20 | ND |  | Sierra Foothill Laboratory. Report dated 12/12/2001. Sample ID: 507963(CCWDWP).
Ethyl Benzene | ug/L | 700 | 0.5 | 502.2 | 2001-11-20 | ND |  | Sierra Foothill Laboratory. Report dated 12/12/2001. Sample ID: 507963(CCWDWP).
Methyl tert-Butyl Ether (MTBE) | ug/L | 5 | 3 | 502.2 | 2001-11-20 | ND |  | Sierra Foothill Laboratory. Report dated 12/12/2001. Sample ID: 507963(CCWDWP).
Monochlorobenzene (Chlorobenzene) | ug/L | 70 | 0.5 | 502.2 | 2001-11-20 | ND |  | Sierra Foothill Laboratory. Report dated 12/12/2001. Sample ID: 507963(CCWDWP).
Styrene | ug/L | 100 | 0.5 | 502.2 | 2001-11-20 | ND |  | Sierra Foothill Laboratory. Report dated 12/12/2001. Sample ID: 507963(CCWDWP).
1,1,2,2-Tetrachloroethane | ug/L | 1 | 0.5 | 502.2 | 2001-11-20 | ND |  | Sierra Foothill Laboratory. Report dated 12/12/2001. Sample ID: 507963(CCWDWP).
Tetrachloroethylene (PCE) | ug/L | 5 | 0.5 | 502.2 | 2001-11-20 | ND |  | Sierra Foothill Laboratory. Report dated 12/12/2001. Sample ID: 507963(CCWDWP).
Toluene | ug/L | 150 | 0.5 | 502.2 | 2001-11-20 | ND |  | Sierra Foothill Laboratory. Report dated 12/12/2001. Sample ID: 507963(CCWDWP).
1,2,4-Trichlorobenzene | ug/L | 70 | 0.5 | 502.2 | 2001-11-20 | ND |  | Sierra Foothill Laboratory. Report dated 12/12/2001. Sample ID: 507963(CCWDWP).
1,1,1-Trichloroethane (1,1,1-TCA) | ug/L | 200 | 0.5 | 502.2 | 2001-11-20 | ND |  | Sierra Foothill Laboratory. Report dated 12/12/2001. Sample ID: 507963(CCWDWP).
1,1,2-Trichloroethane (1,1,2-TCA) | ug/L | 5 | 0.5 | 502.2 | 2001-11-20 | ND |  | Sierra Foothill Laboratory. Report dated 12/12/2001. Sample ID: 507963(CCWDWP).
Trichloroethylene (TCE) | ug/L | 5 | 0.5 | 502.2 | 2001-11-20 | ND |  | Sierra Foothill Laboratory. Report dated 12/12/2001. Sample ID: 507963(CCWDWP).
Trichlorofluoromethane (FREON 11) | ug/L | 150 | 5 | 502.2 | 2001-11-20 | ND |  | Sierra Foothill Laboratory. Report dated 12/12/2001. Sample ID: 507963(CCWDWP).
Trichlorotrifluoroethane (FREON 113) | ug/L | 1200 | 10 | 502.2 | 2001-11-20 | ND |  | Sierra Foothill Laboratory. Report dated 12/12/2001. Sample ID: 507963(CCWDWP).
Vinyl Chloride (VC) | ug/L | 0.5 | 0.5 | 502.2 | 2001-11-20 | ND |  | Sierra Foothill Laboratory. Report dated 12/12/2001. Sample ID: 507963(CCWDWP).
m-Xylene | ug/L |  | 0.5 | 502.2 | 2001-11-20 | ND |  | Sierra Foothill Laboratory. Report dated 12/12/2001. Sample ID: 507963(CCWDWP).
m,p-Xylene | ug/L |  | 0.5 | 502.2 | 2001-11-20 | ND |  | Sierra Foothill Laboratory. Report dated 12/12/2001. Sample ID: 507963(CCWDWP).
o-Xylene | ug/L |  | 0.5 | 502.2 | 2001-11-20 | ND |  | Sierra Foothill Laboratory. Report dated 12/12/2001. Sample ID: 507963(CCWDWP).
p-Xylene | ug/L |  | 0.5 | 502.2 | 2001-11-20 | ND |  | Sierra Foothill Laboratory. Report dated 12/12/2001. Sample ID: 507963(CCWDWP).
Total Xylenes (m,p, & o) | ug/L | 1750 | 0.5 | 502.2 | 2001-11-20 | ND |  | Sierra Foothill Laboratory. Report dated 12/12/2001. Sample ID: 507963(CCWDWP).
tert-Amyl Methyl Ether (TAME) | ug/L |  | 3 | 502.2 | 2001-11-20 | ND |  | Sierra Foothill Laboratory. Report dated 12/12/2001. Sample ID: 507963(CCWDWP).
Bromobenzene | ug/L |  | 0.5 | 502.2 | 2001-11-20 | ND |  | Sierra Foothill Laboratory. Report dated 12/12/2001. Sample ID: 507963(CCWDWP).
Bromochloromethane | ug/L |  | 0.5 | 502.2 | 2001-11-20 | ND |  | Sierra Foothill Laboratory. Report dated 12/12/2001. Sample ID: 507963(CCWDWP).
Bromomethane (Methyl Bromide) | ug/L |  | 0.5 | 502.2 | 2001-11-20 | ND |  | Sierra Foothill Laboratory. Report dated 12/12/2001. Sample ID: 507963(CCWDWP).
n-Butylbenzene | ug/L |  | 0.5 | 502.2 | 2001-11-20 | ND |  | Sierra Foothill Laboratory. Report dated 12/12/2001. Sample ID: 507963(CCWDWP).
sec-Butylbenzene | ug/L |  | 0.5 | 502.2 | 2001-11-20 | ND |  | Sierra Foothill Laboratory. Report dated 12/12/2001. Sample ID: 507963(CCWDWP).
tert-Butylbenzene | ug/L |  | 0.5 | 502.2 | 2001-11-20 | ND |  | Sierra Foothill Laboratory. Report dated 12/12/2001. Sample ID: 507963(CCWDWP).
Chloroethane | ug/L |  | 0.5 | 502.2 | 2001-11-20 | ND |  | Sierra Foothill Laboratory. Report dated 12/12/2001. Sample ID: 507963(CCWDWP).
Chloromethane (Methyl Chloride) | ug/L |  | 0.5 | 502.2 | 2001-11-20 | ND |  | Sierra Foothill Laboratory. Report dated 12/12/2001. Sample ID: 507963(CCWDWP).
2-Chlorotoluene | ug/L |  | 0.5 | 502.2 | 2001-11-20 | ND |  | Sierra Foothill Laboratory. Report dated 12/12/2001. Sample ID: 507963(CCWDWP).
4-Chlorotoluene | ug/L |  | 0.5 | 502.2 | 2001-11-20 | ND |  | Sierra Foothill Laboratory. Report dated 12/12/2001. Sample ID: 507963(CCWDWP).
Dibromomethane | ug/L |  | 0.5 | 502.2 | 2001-11-20 | ND |  | Sierra Foothill Laboratory. Report dated 12/12/2001. Sample ID: 507963(CCWDWP).
1,3-Dichlorobenzene (m-DCB) | ug/L |  | 0.5 | 502.2 | 2001-11-20 | ND |  | Sierra Foothill Laboratory. Report dated 12/12/2001. Sample ID: 507963(CCWDWP).
Dichlorodifluoromethane | ug/L |  | 0.5 | 502.2 | 2001-11-20 | ND |  | Sierra Foothill Laboratory. Report dated 12/12/2001. Sample ID: 507963(CCWDWP).
1,3-Dichloropropane | ug/L |  | 0.5 | 502.2 | 2001-11-20 | ND |  | Sierra Foothill Laboratory. Report dated 12/12/2001. Sample ID: 507963(CCWDWP).
2,2-Dichloropropane | ug/L |  | 0.5 | 502.2 | 2001-11-20 | ND |  | Sierra Foothill Laboratory. Report dated 12/12/2001. Sample ID: 507963(CCWDWP).
1,1-Dichloropropene | ug/L |  | 0.5 | 502.2 | 2001-11-20 | ND |  | Sierra Foothill Laboratory. Report dated 12/12/2001. Sample ID: 507963(CCWDWP).
Ethyl tert-Butyl Ether (ETBE) | ug/L |  | 3 | 502.2 | 2001-11-20 | ND |  | Sierra Foothill Laboratory. Report dated 12/12/2001. Sample ID: 507963(CCWDWP).
Hexachlorobutadiene | ug/L |  | 0.5 | 502.2 | 2001-11-20 | ND |  | Sierra Foothill Laboratory. Report dated 12/12/2001. Sample ID: 507963(CCWDWP).
Isopropylbenzene (Cumene) | ug/L |  | 0.5 | 502.2 | 2001-11-20 | ND |  | Sierra Foothill Laboratory. Report dated 12/12/2001. Sample ID: 507963(CCWDWP).
p-Isopropyltoluene | ug/L |  | 0.5 | 502.2 | 2001-11-20 | ND |  | Sierra Foothill Laboratory. Report dated 12/12/2001. Sample ID: 507963(CCWDWP).
Naphthalene | ug/L |  | 0.5 | 502.2 | 2001-11-20 | ND |  | Sierra Foothill Laboratory. Report dated 12/12/2001. Sample ID: 507963(CCWDWP).
n-Propylbenzene | ug/L |  | 0.5 | 502.2 | 2001-11-20 | ND |  | Sierra Foothill Laboratory. Report dated 12/12/2001. Sample ID: 507963(CCWDWP).
1,1,1,2-Tetrachloroethane | ug/L |  | 0.5 | 502.2 | 2001-11-20 | ND |  | Sierra Foothill Laboratory. Report dated 12/12/2001. Sample ID: 507963(CCWDWP).
1,2,3-Trichlorobenzene | ug/L |  | 0.5 | 502.2 | 2001-11-20 | ND |  | Sierra Foothill Laboratory. Report dated 12/12/2001. Sample ID: 507963(CCWDWP).
1,2,3-Trichloropropane | ug/L |  | 0.5 | 502.2 | 2001-11-20 | ND |  | Sierra Foothill Laboratory. Report dated 12/12/2001. Sample ID: 507963(CCWDWP).
1,2,4-Trimethylbenzene | ug/L |  | 0.5 | 502.2 | 2001-11-20 | ND |  | Sierra Foothill Laboratory. Report dated 12/12/2001. Sample ID: 507963(CCWDWP).
1,3,5-Trimethylbenzene | ug/L |  | 0.5 | 502.2 | 2001-11-20 | ND |  | Sierra Foothill Laboratory. Report dated 12/12/2001. Sample ID: 507963(CCWDWP).
Gross Alpha | pCi/L | 15 | 3 |  | 2003 Composite | ND | ND | Sierra Foothill Laboratory. Report dated 01/16/2004. Sample IDs: 548496 composite(CCWDWP) and 548495 composite(CCWDBC). Sample Dates: 12/10/2003, 09/10/2003, 06/11/2003, and 03/19/2003.
Gross Alpha Counting Error | pCi/L |  |  |  | 2003 Composite | 1.3 | 1.3 | Sierra Foothill Laboratory. Report dated 01/16/2004. Sample IDs: 548496 composite(CCWDWP) and 548495 composite(CCWDBC). Sample Dates: 12/10/2003, 09/10/2003, 06/11/2003, and 03/19/2003.
Note on D2: Julie Martin: DLR cut off on report. This value based on other reporting from the same laboratory.
Note on D3: Julie Martin: DLR cut off on report. This value based on other reporting from the same laboratory.
Note on D4: Julie Martin: DLR cut off on report. This value based on other reporting from the same laboratory.
Note on D5: Julie Martin: DLR cut off on report. This value based on other reporting from the same laboratory.
Note on D45: Julie Martin: DLR value cut off on the report.
Note on D46: Julie Martin: DLR value cut off on the report.
Note on D47: Julie Martin: DLR value cut off on the report.
Note on D48: Julie Martin: DLR value cut off on the report.
Note on D49: Julie Martin: DLR value cut off on the report.
Note on D50: Julie Martin: DLR value cut off on the report.
Note on D51: Julie Martin: DLR value cut off on the report.
Note on D52: Julie Martin: DLR value cut off on the report.
Note on D53: Julie Martin: DLR value cut off on the report.
Note on D55: Julie Martin: DLR cut off on report. This value based on other reporting from the same laboratory.
Note on D56: Julie Martin: DLR cut off on report. This value based on other reporting from the same laboratory.
Note on D57: Julie Martin: DLR cut off on report. This value based on other reporting from the same laboratory.
Note on D58: Julie Martin: DLR cut off on report. This value based on other reporting from the same laboratory.
Note on D59: Julie Martin: DLR cut off on report. This value based on other reporting from the same laboratory.
Note on D60: Julie Martin: DLR cut off on report. This value based on other reporting from the same laboratory.
Note on D61: Julie Martin: DLR cut off on report. This value based on other reporting from the same laboratory.
Note on D62: Julie Martin: DLR cut off on report. This value based on other reporting from the same laboratory.
Note on D63: Julie Martin: DLR cut off on report. This value based on other reporting from the same laboratory.
Note on D64: Julie Martin: DLR cut off on report. This value based on other reporting from the same laboratory.
Note on D65: Julie Martin: DLR cut off on report. This value based on other reporting from the same laboratory.
Note on D66: Julie Martin: DLR cut off on report. This value based on other reporting from the same laboratory.
Note on D67: Julie Martin: DLR cut off on report. This value based on other reporting from the same laboratory.
Note on D68: Julie Martin: DLR cut off on report. This value based on other reporting from the same laboratory.
Note on D69: Julie Martin: DLR cut off on report. This value based on other reporting from the same laboratory.
Note on D70: Julie Martin: DLR cut off on report. This value based on other reporting from the same laboratory.
Note on D71: Julie Martin: DLR cut off on report. This value based on other reporting from the same laboratory.
Note on D72: Julie Martin: DLR cut off on report. This value based on other reporting from the same laboratory.
Note on D84: Julie Martin: DLR cut off on report. This value based on other reporting from the same laboratory.
Note on D85: Julie Martin: DLR cut off on report. This value based on other reporting from the same laboratory.
Note on D86: Julie Martin: DLR cut off on report. This value based on other reporting from the same laboratory.
Note on D87: Julie Martin: DLR cut off on report. This value based on other reporting from the same laboratory.
Note on D88: Julie Martin: DLR cut off on report. This value based on other reporting from the same laboratory.
Note on D89: Julie Martin: DLR cut off on report. This value based on other reporting from the same laboratory.
Note on D90: Julie Martin: DLR cut off on report. This value based on other reporting from the same laboratory.
Note on D91: Julie Martin: DLR cut off on report. This value based on other reporting from the same laboratory.
Note on D92: Julie Martin: DLR cut off on report. This value based on other reporting from the same laboratory.
Note on D93: Julie Martin: DLR cut off on report. This value based on other reporting from the same laboratory.
Note on D94: Julie Martin: DLR cut off on report. This value based on other reporting from the same laboratory.
Note on D95: Julie Martin: DLR cut off on report. This value based on other reporting from the same laboratory.
Note on D96: Julie Martin: DLR cut off on report. This value based on other reporting from the same laboratory.
Note on D97: Julie Martin: DLR cut off on report. This value based on other reporting from the same laboratory.
Note on D98: Julie Martin: DLR cut off on report. This value based on other reporting from the same laboratory.
Note on D99: Julie Martin: DLR cut off on report. This value based on other reporting from the same laboratory.
Note on D100: Julie Martin: DLR cut off on report. This value based on other reporting from the same laboratory.
Note on D101: Julie Martin: DLR cut off on report. This value based on other reporting from the same laboratory.
Note on D102: Julie Martin: DLR cut off on report. This value based on other reporting from the same laboratory.
Note on D103: Julie Martin: DLR cut off on report. This value based on other reporting from the same laboratory.
Note on D104: Julie Martin: DLR cut off on report. This value based on other reporting from the same laboratory.
Note on D105: Julie Martin: DLR cut off on report. This value based on other reporting from the same laboratory.
Note on D106: Julie Martin: DLR cut off on report. This value based on other reporting from the same laboratory.
Note on D107: Julie Martin: DLR cut off on report. This value based on other reporting from the same laboratory.
Note on D108: Julie Martin: DLR cut off on report. This value based on other reporting from the same laboratory.
Note on D109: Julie Martin: DLR cut off on report. This value based on other reporting from the same laboratory.
Note on D110: Julie Martin: DLR cut off on report. This value based on other reporting from the same laboratory.
Note on D111: Julie Martin: DLR cut off on report. This value based on other reporting from the same laboratory.
Note on D112: Julie Martin: DLR cut off on report. This value based on other reporting from the same laboratory.
Note on D113: Julie Martin: DLR cut off on report. This value based on other reporting from the same laboratory.
Note on D114: Julie Martin: DLR cut off on report. This value based on other reporting from the same laboratory.
Note on D115: Julie Martin: DLR cut off on report. This value based on other reporting from the same laboratory.
Note on D116: Julie Martin: DLR cut off on report. This value based on other reporting from the same laboratory.
Note on D117: Julie Martin: DLR cut off on report. This value based on other reporting from the same laboratory.

## NOTES
Dates with no day recorded on the data sheet were entered as "Month Year". Excel interprets these dates as if they are the first of each month. EX: June 2002 --> 6/1/2002
Comments have been added to indicate problems with the data or other issues.
Detection Limit values cut off on many of the Sierra Foothill Laboratory reports. Recorded values are as they appear on the reports or as interpreted from othe analyses by the same lab.