## aronaut_heights
Organization Code | Organization Name | Primary Station ID | Secondary ID #1 | Secondary ID #2 | Secondary ID #3 | Station Location Name | Station Location Name 2 | Station Location Name 3 | State | County | Latitude | Longitude | Hydrologic Unit Code | Legacy STORET Station Type Code | Surface Water Indicator | Ground Water Indicator | Pipe Indicator | Sample Code | Start Date | End Date | UMK | Composite Method Code | Composite/Grab Number | Sample Depth | Start Time | End Time | Efluent Monitoring Code | Replicate Number | Pipe ID | Primary Activity Category | Secondary Activity Category | Parameter Code | Parameter Long Name | Result Value | Remark Code | Composite Statistic Code
11EPALES | USEPA | 0601XA | AS0601XA |  |  | ARONAUT HEIGHTS | T/LAKE AMADOR | N. FORK JACKSON CREEK | California | Amador | 38.3625 | 120.7889 | 18040012 | /AMBNT/STREAM | S |  |  | 2299979 | 1975-03-04 |  |  | B |  | 0 | 1800 | 0 | [5 empty] | 610 | NITROGEN, AMMONIA, TOTAL (MG/L AS N) | 0.44 |  | A
11EPALES | USEPA | 0601XA | AS0601XA |  |  | ARONAUT HEIGHTS | T/LAKE AMADOR | N. FORK JACKSON CREEK | California | Amador | 38.3625 | 120.7889 | 18040012 | /AMBNT/STREAM | S |  |  | 2299979 | 1975-03-04 |  |  | B |  | 0 | 1800 | 0 | [5 empty] | 625 | NITROGEN, KJELDAHL, TOTAL, (MG/L AS N) | 1.7 |  | A
11EPALES | USEPA | 0601XA | AS0601XA |  |  | ARONAUT HEIGHTS | T/LAKE AMADOR | N. FORK JACKSON CREEK | California | Amador | 38.3625 | 120.7889 | 18040012 | /AMBNT/STREAM | S |  |  | 2299979 | 1975-03-04 |  |  | B |  | 0 | 1800 | 0 | [5 empty] | 630 | NITRITE PLUS NITRATE, TOTAL 1 DET. (MG/L AS N) | 13.6 |  | A
11EPALES | USEPA | 0601XA | AS0601XA |  |  | ARONAUT HEIGHTS | T/LAKE AMADOR | N. FORK JACKSON CREEK | California | Amador | 38.3625 | 120.7889 | 18040012 | /AMBNT/STREAM | S |  |  | 2299979 | 1975-03-04 |  |  | B |  | 0 | 1800 | 0 | [5 empty] | 665 | PHOSPHORUS, TOTAL (MG/L AS P) | 2 |  | A
11EPALES | USEPA | 0601XA | AS0601XA |  |  | ARONAUT HEIGHTS | T/LAKE AMADOR | N. FORK JACKSON CREEK | California | Amador | 38.3625 | 120.7889 | 18040012 | /AMBNT/STREAM | S |  |  | 2299979 | 1975-03-04 |  |  | B |  | 0 | 1800 | 0 | [5 empty] | 671 | PHOSPHORUS, DISSOLVED ORTHOPHOSPHATE (MG/L AS P) | 1.9 |  | A
11EPALES | USEPA | 0601XA | AS0601XA |  |  | ARONAUT HEIGHTS | T/LAKE AMADOR | N. FORK JACKSON CREEK | California | Amador | 38.3625 | 120.7889 | 18040012 | /AMBNT/STREAM | S |  |  | 2299979 | 1975-03-04 |  |  | B |  | 0 | 1800 | 0 | [5 empty] | 50051 | FLOW, RATE, INSTANTANEOUS MGD | 0.002 |  | A
11EPALES | USEPA | 0601XA | AS0601XA |  |  | ARONAUT HEIGHTS | T/LAKE AMADOR | N. FORK JACKSON CREEK | California | Amador | 38.3625 | 120.7889 | 18040012 | /AMBNT/STREAM | S |  |  | 2299979 | 1975-03-04 |  |  | B |  | 0 | 1800 | 0 | [5 empty] | 50053 | FLOW, THRU A TREATMENT PLANT, MONTHLY AVG. MGD | 0.002 |  | A
11EPALES | USEPA | 0601XA | AS0601XA |  |  | ARONAUT HEIGHTS | T/LAKE AMADOR | N. FORK JACKSON CREEK | California | Amador | 38.3625 | 120.7889 | 18040012 | /AMBNT/STREAM | S |  |  | 2299980 | 1975-04-16 |  |  | B |  | 0 | 1200 | 0 | [5 empty] | 610 | NITROGEN, AMMONIA, TOTAL (MG/L AS N) | 0.41 |  | A
11EPALES | USEPA | 0601XA | AS0601XA |  |  | ARONAUT HEIGHTS | T/LAKE AMADOR | N. FORK JACKSON CREEK | California | Amador | 38.3625 | 120.7889 | 18040012 | /AMBNT/STREAM | S |  |  | 2299980 | 1975-04-16 |  |  | B |  | 0 | 1200 | 0 | [5 empty] | 625 | NITROGEN, KJELDAHL, TOTAL, (MG/L AS N) | 1.4 |  | A
11EPALES | USEPA | 0601XA | AS0601XA |  |  | ARONAUT HEIGHTS | T/LAKE AMADOR | N. FORK JACKSON CREEK | California | Amador | 38.3625 | 120.7889 | 18040012 | /AMBNT/STREAM | S |  |  | 2299980 | 1975-04-16 |  |  | B |  | 0 | 1200 | 0 | [5 empty] | 630 | NITRITE PLUS NITRATE, TOTAL 1 DET. (MG/L AS N) | 10.5 |  | A
11EPALES | USEPA | 0601XA | AS0601XA |  |  | ARONAUT HEIGHTS | T/LAKE AMADOR | N. FORK JACKSON CREEK | California | Amador | 38.3625 | 120.7889 | 18040012 | /AMBNT/STREAM | S |  |  | 2299980 | 1975-04-16 |  |  | B |  | 0 | 1200 | 0 | [5 empty] | 665 | PHOSPHORUS, TOTAL (MG/L AS P) | 0.42 |  | A
11EPALES | USEPA | 0601XA | AS0601XA |  |  | ARONAUT HEIGHTS | T/LAKE AMADOR | N. FORK JACKSON CREEK | California | Amador | 38.3625 | 120.7889 | 18040012 | /AMBNT/STREAM | S |  |  | 2299980 | 1975-04-16 |  |  | B |  | 0 | 1200 | 0 | [5 empty] | 671 | PHOSPHORUS, DISSOLVED ORTHOPHOSPHATE (MG/L AS P) | 0.33 |  | A
11EPALES | USEPA | 0601XA | AS0601XA |  |  | ARONAUT HEIGHTS | T/LAKE AMADOR | N. FORK JACKSON CREEK | California | Amador | 38.3625 | 120.7889 | 18040012 | /AMBNT/STREAM | S |  |  | 2299980 | 1975-04-16 |  |  | B |  | 0 | 1200 | 0 | [5 empty] | 50051 | FLOW, RATE, INSTANTANEOUS MGD | 0.003 |  | A
11EPALES | USEPA | 0601XA | AS0601XA |  |  | ARONAUT HEIGHTS | T/LAKE AMADOR | N. FORK JACKSON CREEK | California | Amador | 38.3625 | 120.7889 | 18040012 | /AMBNT/STREAM | S |  |  | 2299980 | 1975-04-16 |  |  | B |  | 0 | 1200 | 0 | [5 empty] | 50053 | FLOW, THRU A TREATMENT PLANT, MONTHLY AVG. MGD | 0.003 |  | A
11EPALES | USEPA | 0601XA | AS0601XA |  |  | ARONAUT HEIGHTS | T/LAKE AMADOR | N. FORK JACKSON CREEK | California | Amador | 38.3625 | 120.7889 | 18040012 | /AMBNT/STREAM | S |  |  | 2299981 | 1975-05-15 |  |  | B |  | 0 | 1200 | 0 | [5 empty] | 610 | NITROGEN, AMMONIA, TOTAL (MG/L AS N) | 0.69 |  | A
11EPALES | USEPA | 0601XA | AS0601XA |  |  | ARONAUT HEIGHTS | T/LAKE AMADOR | N. FORK JACKSON CREEK | California | Amador | 38.3625 | 120.7889 | 18040012 | /AMBNT/STREAM | S |  |  | 2299981 | 1975-05-15 |  |  | B |  | 0 | 1200 | 0 | [5 empty] | 630 | NITRITE PLUS NITRATE, TOTAL 1 DET. (MG/L AS N) | 13 |  | A
11EPALES | USEPA | 0601XA | AS0601XA |  |  | ARONAUT HEIGHTS | T/LAKE AMADOR | N. FORK JACKSON CREEK | California | Amador | 38.3625 | 120.7889 | 18040012 | /AMBNT/STREAM | S |  |  | 2299981 | 1975-05-15 |  |  | B |  | 0 | 1200 | 0 | [5 empty] | 671 | PHOSPHORUS, DISSOLVED ORTHOPHOSPHATE (MG/L AS P) | 0.9 |  | A
11EPALES | USEPA | 0601XA | AS0601XA |  |  | ARONAUT HEIGHTS | T/LAKE AMADOR | N. FORK JACKSON CREEK | California | Amador | 38.3625 | 120.7889 | 18040012 | /AMBNT/STREAM | S |  |  | 2299981 | 1975-05-15 |  |  | B |  | 0 | 1200 | 0 | [5 empty] | 50051 | FLOW, RATE, INSTANTANEOUS MGD | 0.003 |  | A
11EPALES | USEPA | 0601XA | AS0601XA |  |  | ARONAUT HEIGHTS | T/LAKE AMADOR | N. FORK JACKSON CREEK | California | Amador | 38.3625 | 120.7889 | 18040012 | /AMBNT/STREAM | S |  |  | 2299981 | 1975-05-15 |  |  | B |  | 0 | 1200 | 0 | [5 empty] | 50053 | FLOW, THRU A TREATMENT PLANT, MONTHLY AVG. MGD | 0.003 |  | A
11EPALES | USEPA | 0601XA | AS0601XA |  |  | ARONAUT HEIGHTS | T/LAKE AMADOR | N. FORK JACKSON CREEK | California | Amador | 38.3625 | 120.7889 | 18040012 | /AMBNT/STREAM | S |  |  | 2299982 | 1975-05-31 |  |  | B |  | 0 | 1200 | 0 | [5 empty] | 610 | NITROGEN, AMMONIA, TOTAL (MG/L AS N) | 1.15 |  | A
11EPALES | USEPA | 0601XA | AS0601XA |  |  | ARONAUT HEIGHTS | T/LAKE AMADOR | N. FORK JACKSON CREEK | California | Amador | 38.3625 | 120.7889 | 18040012 | /AMBNT/STREAM | S |  |  | 2299982 | 1975-05-31 |  |  | B |  | 0 | 1200 | 0 | [5 empty] | 625 | NITROGEN, KJELDAHL, TOTAL, (MG/L AS N) | 6.4 |  | A
11EPALES | USEPA | 0601XA | AS0601XA |  |  | ARONAUT HEIGHTS | T/LAKE AMADOR | N. FORK JACKSON CREEK | California | Amador | 38.3625 | 120.7889 | 18040012 | /AMBNT/STREAM | S |  |  | 2299982 | 1975-05-31 |  |  | B |  | 0 | 1200 | 0 | [5 empty] | 630 | NITRITE PLUS NITRATE, TOTAL 1 DET. (MG/L AS N) | 14 |  | A
11EPALES | USEPA | 0601XA | AS0601XA |  |  | ARONAUT HEIGHTS | T/LAKE AMADOR | N. FORK JACKSON CREEK | California | Amador | 38.3625 | 120.7889 | 18040012 | /AMBNT/STREAM | S |  |  | 2299982 | 1975-05-31 |  |  | B |  | 0 | 1200 | 0 | [5 empty] | 671 | PHOSPHORUS, DISSOLVED ORTHOPHOSPHATE (MG/L AS P) | 2.3 |  | A
11EPALES | USEPA | 0601XA | AS0601XA |  |  | ARONAUT HEIGHTS | T/LAKE AMADOR | N. FORK JACKSON CREEK | California | Amador | 38.3625 | 120.7889 | 18040012 | /AMBNT/STREAM | S |  |  | 2299982 | 1975-05-31 |  |  | B |  | 0 | 1200 | 0 | [5 empty] | 50051 | FLOW, RATE, INSTANTANEOUS MGD | 0.003 |  | A
11EPALES | USEPA | 0601XA | AS0601XA |  |  | ARONAUT HEIGHTS | T/LAKE AMADOR | N. FORK JACKSON CREEK | California | Amador | 38.3625 | 120.7889 | 18040012 | /AMBNT/STREAM | S |  |  | 2299982 | 1975-05-31 |  |  | B |  | 0 | 1200 | 0 | [5 empty] | 50053 | FLOW, THRU A TREATMENT PLANT, MONTHLY AVG. MGD | 0.003 |  | A
11EPALES | USEPA | 0601XA | AS0601XA |  |  | ARONAUT HEIGHTS | T/LAKE AMADOR | N. FORK JACKSON CREEK | California | Amador | 38.3625 | 120.7889 | 18040012 | /AMBNT/STREAM | S |  |  | 2299983 | 1975-07-01 |  |  | B |  | 0 | 1400 | 0 | [5 empty] | 610 | NITROGEN, AMMONIA, TOTAL (MG/L AS N) | 0.39 |  | A
11EPALES | USEPA | 0601XA | AS0601XA |  |  | ARONAUT HEIGHTS | T/LAKE AMADOR | N. FORK JACKSON CREEK | California | Amador | 38.3625 | 120.7889 | 18040012 | /AMBNT/STREAM | S |  |  | 2299983 | 1975-07-01 |  |  | B |  | 0 | 1400 | 0 | [5 empty] | 625 | NITROGEN, KJELDAHL, TOTAL, (MG/L AS N) | 2.3 |  | A
11EPALES | USEPA | 0601XA | AS0601XA |  |  | ARONAUT HEIGHTS | T/LAKE AMADOR | N. FORK JACKSON CREEK | California | Amador | 38.3625 | 120.7889 | 18040012 | /AMBNT/STREAM | S |  |  | 2299983 | 1975-07-01 |  |  | B |  | 0 | 1400 | 0 | [5 empty] | 630 | NITRITE PLUS NITRATE, TOTAL 1 DET. (MG/L AS N) | 14.7 |  | A
11EPALES | USEPA | 0601XA | AS0601XA |  |  | ARONAUT HEIGHTS | T/LAKE AMADOR | N. FORK JACKSON CREEK | California | Amador | 38.3625 | 120.7889 | 18040012 | /AMBNT/STREAM | S |  |  | 2299983 | 1975-07-01 |  |  | B |  | 0 | 1400 | 0 | [5 empty] | 665 | PHOSPHORUS, TOTAL (MG/L AS P) | 4.7 |  | A
11EPALES | USEPA | 0601XA | AS0601XA |  |  | ARONAUT HEIGHTS | T/LAKE AMADOR | N. FORK JACKSON CREEK | California | Amador | 38.3625 | 120.7889 | 18040012 | /AMBNT/STREAM | S |  |  | 2299983 | 1975-07-01 |  |  | B |  | 0 | 1400 | 0 | [5 empty] | 671 | PHOSPHORUS, DISSOLVED ORTHOPHOSPHATE (MG/L AS P) | 4.7 |  | A
11EPALES | USEPA | 0601XA | AS0601XA |  |  | ARONAUT HEIGHTS | T/LAKE AMADOR | N. FORK JACKSON CREEK | California | Amador | 38.3625 | 120.7889 | 18040012 | /AMBNT/STREAM | S |  |  | 2299983 | 1975-07-01 |  |  | B |  | 0 | 1400 | 0 | [5 empty] | 50051 | FLOW, RATE, INSTANTANEOUS MGD | 0.003 |  | A
11EPALES | USEPA | 0601XA | AS0601XA |  |  | ARONAUT HEIGHTS | T/LAKE AMADOR | N. FORK JACKSON CREEK | California | Amador | 38.3625 | 120.7889 | 18040012 | /AMBNT/STREAM | S |  |  | 2299983 | 1975-07-01 |  |  | B |  | 0 | 1400 | 0 | [5 empty] | 50053 | FLOW, THRU A TREATMENT PLANT, MONTHLY AVG. MGD | 0.003 |  | A
11EPALES | USEPA | 0601XA | AS0601XA |  |  | ARONAUT HEIGHTS | T/LAKE AMADOR | N. FORK JACKSON CREEK | California | Amador | 38.3625 | 120.7889 | 18040012 | /AMBNT/STREAM | S |  |  | 2299984 | 1975-08-05 |  |  | B |  | 0 | 1800 | 0 | [5 empty] | 610 | NITROGEN, AMMONIA, TOTAL (MG/L AS N) | 0.325 |  | A
11EPALES | USEPA | 0601XA | AS0601XA |  |  | ARONAUT HEIGHTS | T/LAKE AMADOR | N. FORK JACKSON CREEK | California | Amador | 38.3625 | 120.7889 | 18040012 | /AMBNT/STREAM | S |  |  | 2299984 | 1975-08-05 |  |  | B |  | 0 | 1800 | 0 | [5 empty] | 625 | NITROGEN, KJELDAHL, TOTAL, (MG/L AS N) | 8.4 |  | A
11EPALES | USEPA | 0601XA | AS0601XA |  |  | ARONAUT HEIGHTS | T/LAKE AMADOR | N. FORK JACKSON CREEK | California | Amador | 38.3625 | 120.7889 | 18040012 | /AMBNT/STREAM | S |  |  | 2299984 | 1975-08-05 |  |  | B |  | 0 | 1800 | 0 | [5 empty] | 630 | NITRITE PLUS NITRATE, TOTAL 1 DET. (MG/L AS N) | 13.8 |  | A
11EPALES | USEPA | 0601XA | AS0601XA |  |  | ARONAUT HEIGHTS | T/LAKE AMADOR | N. FORK JACKSON CREEK | California | Amador | 38.3625 | 120.7889 | 18040012 | /AMBNT/STREAM | S |  |  | 2299984 | 1975-08-05 |  |  | B |  | 0 | 1800 | 0 | [5 empty] | 665 | PHOSPHORUS, TOTAL (MG/L AS P) | 8.8 |  | A
11EPALES | USEPA | 0601XA | AS0601XA |  |  | ARONAUT HEIGHTS | T/LAKE AMADOR | N. FORK JACKSON CREEK | California | Amador | 38.3625 | 120.7889 | 18040012 | /AMBNT/STREAM | S |  |  | 2299984 | 1975-08-05 |  |  | B |  | 0 | 1800 | 0 | [5 empty] | 671 | PHOSPHORUS, DISSOLVED ORTHOPHOSPHATE (MG/L AS P) | 7.9 |  | A
11EPALES | USEPA | 0601XA | AS0601XA |  |  | ARONAUT HEIGHTS | T/LAKE AMADOR | N. FORK JACKSON CREEK | California | Amador | 38.3625 | 120.7889 | 18040012 | /AMBNT/STREAM | S |  |  | 2299984 | 1975-08-05 |  |  | B |  | 0 | 1800 | 0 | [5 empty] | 50051 | FLOW, RATE, INSTANTANEOUS MGD | 0.003 |  | A
11EPALES | USEPA | 0601XA | AS0601XA |  |  | ARONAUT HEIGHTS | T/LAKE AMADOR | N. FORK JACKSON CREEK | California | Amador | 38.3625 | 120.7889 | 18040012 | /AMBNT/STREAM | S |  |  | 2299984 | 1975-08-05 |  |  | B |  | 0 | 1800 | 0 | [5 empty] | 50053 | FLOW, THRU A TREATMENT PLANT, MONTHLY AVG. MGD | 0.003 |  | A
11EPALES | USEPA | 0601XA | AS0601XA |  |  | ARONAUT HEIGHTS | T/LAKE AMADOR | N. FORK JACKSON CREEK | California | Amador | 38.3625 | 120.7889 | 18040012 | /AMBNT/STREAM | S |  |  | 2299985 | 1975-09-04 |  |  | B |  | 0 | 1200 | 0 | [5 empty] | 610 | NITROGEN, AMMONIA, TOTAL (MG/L AS N) | 0.46 |  | A
11EPALES | USEPA | 0601XA | AS0601XA |  |  | ARONAUT HEIGHTS | T/LAKE AMADOR | N. FORK JACKSON CREEK | California | Amador | 38.3625 | 120.7889 | 18040012 | /AMBNT/STREAM | S |  |  | 2299985 | 1975-09-04 |  |  | B |  | 0 | 1200 | 0 | [5 empty] | 625 | NITROGEN, KJELDAHL, TOTAL, (MG/L AS N) | 6.3 |  | A
11EPALES | USEPA | 0601XA | AS0601XA |  |  | ARONAUT HEIGHTS | T/LAKE AMADOR | N. FORK JACKSON CREEK | California | Amador | 38.3625 | 120.7889 | 18040012 | /AMBNT/STREAM | S |  |  | 2299985 | 1975-09-04 |  |  | B |  | 0 | 1200 | 0 | [5 empty] | 630 | NITRITE PLUS NITRATE, TOTAL 1 DET. (MG/L AS N) | 15 |  | A
11EPALES | USEPA | 0601XA | AS0601XA |  |  | ARONAUT HEIGHTS | T/LAKE AMADOR | N. FORK JACKSON CREEK | California | Amador | 38.3625 | 120.7889 | 18040012 | /AMBNT/STREAM | S |  |  | 2299985 | 1975-09-04 |  |  | B |  | 0 | 1200 | 0 | [5 empty] | 665 | PHOSPHORUS, TOTAL (MG/L AS P) | 11 |  | A
11EPALES | USEPA | 0601XA | AS0601XA |  |  | ARONAUT HEIGHTS | T/LAKE AMADOR | N. FORK JACKSON CREEK | California | Amador | 38.3625 | 120.7889 | 18040012 | /AMBNT/STREAM | S |  |  | 2299985 | 1975-09-04 |  |  | B |  | 0 | 1200 | 0 | [5 empty] | 671 | PHOSPHORUS, DISSOLVED ORTHOPHOSPHATE (MG/L AS P) | 10 |  | A
11EPALES | USEPA | 0601XA | AS0601XA |  |  | ARONAUT HEIGHTS | T/LAKE AMADOR | N. FORK JACKSON CREEK | California | Amador | 38.3625 | 120.7889 | 18040012 | /AMBNT/STREAM | S |  |  | 2299985 | 1975-09-04 |  |  | B |  | 0 | 1200 | 0 | [5 empty] | 50051 | FLOW, RATE, INSTANTANEOUS MGD | 0.003 |  | A
11EPALES | USEPA | 0601XA | AS0601XA |  |  | ARONAUT HEIGHTS | T/LAKE AMADOR | N. FORK JACKSON CREEK | California | Amador | 38.3625 | 120.7889 | 18040012 | /AMBNT/STREAM | S |  |  | 2299985 | 1975-09-04 |  |  | B |  | 0 | 1200 | 0 | [5 empty] | 50053 | FLOW, THRU A TREATMENT PLANT, MONTHLY AVG. MGD | 0.003 |  | A
11EPALES | USEPA | 0601XA | AS0601XA |  |  | ARONAUT HEIGHTS | T/LAKE AMADOR | N. FORK JACKSON CREEK | California | Amador | 38.3625 | 120.7889 | 18040012 | /AMBNT/STREAM | S |  |  | 2299986 | 1975-11-24 |  |  | B |  | 0 | 1630 | 0 | [5 empty] | 610 | NITROGEN, AMMONIA, TOTAL (MG/L AS N) | 2.4 |  | A
11EPALES | USEPA | 0601XA | AS0601XA |  |  | ARONAUT HEIGHTS | T/LAKE AMADOR | N. FORK JACKSON CREEK | California | Amador | 38.3625 | 120.7889 | 18040012 | /AMBNT/STREAM | S |  |  | 2299986 | 1975-11-24 |  |  | B |  | 0 | 1630 | 0 | [5 empty] | 625 | NITROGEN, KJELDAHL, TOTAL, (MG/L AS N) | 6.1 |  | A
11EPALES | USEPA | 0601XA | AS0601XA |  |  | ARONAUT HEIGHTS | T/LAKE AMADOR | N. FORK JACKSON CREEK | California | Amador | 38.3625 | 120.7889 | 18040012 | /AMBNT/STREAM | S |  |  | 2299986 | 1975-11-24 |  |  | B |  | 0 | 1630 | 0 | [5 empty] | 630 | NITRITE PLUS NITRATE, TOTAL 1 DET. (MG/L AS N) | 18 |  | A
11EPALES | USEPA | 0601XA | AS0601XA |  |  | ARONAUT HEIGHTS | T/LAKE AMADOR | N. FORK JACKSON CREEK | California | Amador | 38.3625 | 120.7889 | 18040012 | /AMBNT/STREAM | S |  |  | 2299986 | 1975-11-24 |  |  | B |  | 0 | 1630 | 0 | [5 empty] | 665 | PHOSPHORUS, TOTAL (MG/L AS P) | 13.5 |  | A
11EPALES | USEPA | 0601XA | AS0601XA |  |  | ARONAUT HEIGHTS | T/LAKE AMADOR | N. FORK JACKSON CREEK | California | Amador | 38.3625 | 120.7889 | 18040012 | /AMBNT/STREAM | S |  |  | 2299986 | 1975-11-24 |  |  | B |  | 0 | 1630 | 0 | [5 empty] | 50051 | FLOW, RATE, INSTANTANEOUS MGD | 0.003 |  | A
11EPALES | USEPA | 0601XA | AS0601XA |  |  | ARONAUT HEIGHTS | T/LAKE AMADOR | N. FORK JACKSON CREEK | California | Amador | 38.3625 | 120.7889 | 18040012 | /AMBNT/STREAM | S |  |  | 2299986 | 1975-11-24 |  |  | B |  | 0 | 1630 | 0 | [5 empty] | 50053 | FLOW, THRU A TREATMENT PLANT, MONTHLY AVG. MGD | 0.003 |  | A