## amador_reservoir
Organization Code | Organization Name | Primary Station ID | Secondary ID #1 | Secondary ID #2 | Secondary ID #3 | Station Location Name | Station Location Name 2 | Station Location Name 3 | State | County | Latitude | Longitude | Hydrologic Unit Code | Legacy STORET Station Type Code | Surface Water Indicator | Ground Water Indicator | Pipe Indicator | Sample Code | Start Date | End Date | UMK | Composite Method Code | Composite/Grab Number | Sample Depth | Start Time | End Time | Efluent Monitoring Code | Replicate Number | Pipe ID | Primary Activity Category | Secondary Activity Category | Parameter Code | Parameter Long Name | Result Value | Remark Code | Composite Statistic Code
11EPALES | USEPA | 60102 |  |  |  | AMADOR RESERVOIR |  |  | California | Amador | 38.3078 | 120.8744 | 18040012 | /TYPA/AMBNT/LAKE | S |  |  | 2300009 | 1975-03-14 |  |  | B |  | 0 | 1035 | 0 | [5 empty] | 8 | NUMBER USED IN SAMPLE ACCOUNTING PROCEDURE | 37573 |  | A
11EPALES | USEPA | 60102 |  |  |  | AMADOR RESERVOIR |  |  | California | Amador | 38.3078 | 120.8744 | 18040012 | /TYPA/AMBNT/LAKE | S |  |  | 2300009 | 1975-03-14 |  |  | B |  | 0 | 1035 | 0 | [5 empty] | 10 | TEMPERATURE, WATER (DEGREES CENTIGRADE) | 8.29 |  | A
11EPALES | USEPA | 60102 |  |  |  | AMADOR RESERVOIR |  |  | California | Amador | 38.3078 | 120.8744 | 18040012 | /TYPA/AMBNT/LAKE | S |  |  | 2300009 | 1975-03-14 |  |  | B |  | 0 | 1035 | 0 | [5 empty] | 74 | TURBIDITY, TRANSMISSOMETER, PERCENT TRANSMISSION | 89.4 |  | A
11EPALES | USEPA | 60102 |  |  |  | AMADOR RESERVOIR |  |  | California | Amador | 38.3078 | 120.8744 | 18040012 | /TYPA/AMBNT/LAKE | S |  |  | 2300009 | 1975-03-14 |  |  | B |  | 0 | 1035 | 0 | [5 empty] | 77 | TRANSPARENCY, SECCHI DISC (INCHES) | 34 |  | A
11EPALES | USEPA | 60102 |  |  |  | AMADOR RESERVOIR |  |  | California | Amador | 38.3078 | 120.8744 | 18040012 | /TYPA/AMBNT/LAKE | S |  |  | 2300009 | 1975-03-14 |  |  | B |  | 0 | 1035 | 0 | [5 empty] | 94 | SPECIFIC CONDUCTANCE,FIELD (UMHOS/CM @ 25C) | 174 |  | A
11EPALES | USEPA | 60102 |  |  |  | AMADOR RESERVOIR |  |  | California | Amador | 38.3078 | 120.8744 | 18040012 | /TYPA/AMBNT/LAKE | S |  |  | 2300009 | 1975-03-14 |  |  | B |  | 0 | 1035 | 0 | [5 empty] | 300 | OXYGEN, DISSOLVED MG/L | 11.6 |  | A
11EPALES | USEPA | 60102 |  |  |  | AMADOR RESERVOIR |  |  | California | Amador | 38.3078 | 120.8744 | 18040012 | /TYPA/AMBNT/LAKE | S |  |  | 2300009 | 1975-03-14 |  |  | B |  | 0 | 1035 | 0 | [5 empty] | 301 | OXYGEN, DISSOLVED, PERCENT OF SATURATION % | 97.479 | $ | A
11EPALES | USEPA | 60102 |  |  |  | AMADOR RESERVOIR |  |  | California | Amador | 38.3078 | 120.8744 | 18040012 | /TYPA/AMBNT/LAKE | S |  |  | 2300009 | 1975-03-14 |  |  | B |  | 0 | 1035 | 0 | [5 empty] | 400 | PH (STANDARD UNITS) | 8.4 |  | A
11EPALES | USEPA | 60102 |  |  |  | AMADOR RESERVOIR |  |  | California | Amador | 38.3078 | 120.8744 | 18040012 | /TYPA/AMBNT/LAKE | S |  |  | 2300009 | 1975-03-14 |  |  | B |  | 0 | 1035 | 0 | [5 empty] | 410 | ALKALINITY, TOTAL (MG/L AS CACO3) | 63 |  | A
11EPALES | USEPA | 60102 |  |  |  | AMADOR RESERVOIR |  |  | California | Amador | 38.3078 | 120.8744 | 18040012 | /TYPA/AMBNT/LAKE | S |  |  | 2300009 | 1975-03-14 |  |  | B |  | 0 | 1035 | 0 | [5 empty] | 610 | NITROGEN, AMMONIA, TOTAL (MG/L AS N) | 0.02 | K | A
11EPALES | USEPA | 60102 |  |  |  | AMADOR RESERVOIR |  |  | California | Amador | 38.3078 | 120.8744 | 18040012 | /TYPA/AMBNT/LAKE | S |  |  | 2300009 | 1975-03-14 |  |  | B |  | 0 | 1035 | 0 | [5 empty] | 612 | AMMONIA, UNIONZED (MG/L AS N) | 0.00078359 | $ | A
11EPALES | USEPA | 60102 |  |  |  | AMADOR RESERVOIR |  |  | California | Amador | 38.3078 | 120.8744 | 18040012 | /TYPA/AMBNT/LAKE | S |  |  | 2300009 | 1975-03-14 |  |  | B |  | 0 | 1035 | 0 | [5 empty] | 619 | AMMONIA, UNIONIZED (CALC FR TEMP-PH-NH4) (MG/L) | 0.00095276 | $ | A
11EPALES | USEPA | 60102 |  |  |  | AMADOR RESERVOIR |  |  | California | Amador | 38.3078 | 120.8744 | 18040012 | /TYPA/AMBNT/LAKE | S |  |  | 2300009 | 1975-03-14 |  |  | B |  | 0 | 1035 | 0 | [5 empty] | 625 | NITROGEN, KJELDAHL, TOTAL, (MG/L AS N) | 0.6 |  | A
11EPALES | USEPA | 60102 |  |  |  | AMADOR RESERVOIR |  |  | California | Amador | 38.3078 | 120.8744 | 18040012 | /TYPA/AMBNT/LAKE | S |  |  | 2300009 | 1975-03-14 |  |  | B |  | 0 | 1035 | 0 | [5 empty] | 630 | NITRITE PLUS NITRATE, TOTAL 1 DET. (MG/L AS N) | 0.32 |  | A
11EPALES | USEPA | 60102 |  |  |  | AMADOR RESERVOIR |  |  | California | Amador | 38.3078 | 120.8744 | 18040012 | /TYPA/AMBNT/LAKE | S |  |  | 2300009 | 1975-03-14 |  |  | B |  | 0 | 1035 | 0 | [5 empty] | 665 | PHOSPHORUS, TOTAL (MG/L AS P) | 0.056 |  | A
11EPALES | USEPA | 60102 |  |  |  | AMADOR RESERVOIR |  |  | California | Amador | 38.3078 | 120.8744 | 18040012 | /TYPA/AMBNT/LAKE | S |  |  | 2300009 | 1975-03-14 |  |  | B |  | 0 | 1035 | 0 | [5 empty] | 671 | PHOSPHORUS, DISSOLVED ORTHOPHOSPHATE (MG/L AS P) | 0.017 |  | A
11EPALES | USEPA | 60102 |  |  |  | AMADOR RESERVOIR |  |  | California | Amador | 38.3078 | 120.8744 | 18040012 | /TYPA/AMBNT/LAKE | S |  |  | 2300009 | 1975-03-14 |  |  | B |  | 0 | 1035 | 0 | [5 empty] | 32217 | CHLOROPHYLL A UG/L FLUOROMETRIC UNCORRECTED | 15.1 |  | A
11EPALES | USEPA | 60102 |  |  |  | AMADOR RESERVOIR |  |  | California | Amador | 38.3078 | 120.8744 | 18040012 | /TYPA/AMBNT/LAKE | S |  |  | 2300009 | 1975-03-14 |  |  | B |  | 0 | 1035 | 0 | [5 empty] | 72025 | DEPTH OF POND OR RESERVOIR IN FEET | 145 |  | A
11EPALES | USEPA | 60102 |  |  |  | AMADOR RESERVOIR |  |  | California | Amador | 38.3078 | 120.8744 | 18040012 | /TYPA/AMBNT/LAKE | S |  |  | 2300010 | 1975-03-14 |  |  | B |  | 5 | 1035 | 0 | [5 empty] | 8 | NUMBER USED IN SAMPLE ACCOUNTING PROCEDURE | 37574 |  | A
11EPALES | USEPA | 60102 |  |  |  | AMADOR RESERVOIR |  |  | California | Amador | 38.3078 | 120.8744 | 18040012 | /TYPA/AMBNT/LAKE | S |  |  | 2300010 | 1975-03-14 |  |  | B |  | 5 | 1035 | 0 | [5 empty] | 10 | TEMPERATURE, WATER (DEGREES CENTIGRADE) | 8.35 |  | A
11EPALES | USEPA | 60102 |  |  |  | AMADOR RESERVOIR |  |  | California | Amador | 38.3078 | 120.8744 | 18040012 | /TYPA/AMBNT/LAKE | S |  |  | 2300010 | 1975-03-14 |  |  | B |  | 5 | 1035 | 0 | [5 empty] | 74 | TURBIDITY, TRANSMISSOMETER, PERCENT TRANSMISSION | 88.5 |  | A
11EPALES | USEPA | 60102 |  |  |  | AMADOR RESERVOIR |  |  | California | Amador | 38.3078 | 120.8744 | 18040012 | /TYPA/AMBNT/LAKE | S |  |  | 2300010 | 1975-03-14 |  |  | B |  | 5 | 1035 | 0 | [5 empty] | 94 | SPECIFIC CONDUCTANCE,FIELD (UMHOS/CM @ 25C) | 171 |  | A
11EPALES | USEPA | 60102 |  |  |  | AMADOR RESERVOIR |  |  | California | Amador | 38.3078 | 120.8744 | 18040012 | /TYPA/AMBNT/LAKE | S |  |  | 2300010 | 1975-03-14 |  |  | B |  | 5 | 1035 | 0 | [5 empty] | 300 | OXYGEN, DISSOLVED MG/L | 11.6 |  | A
11EPALES | USEPA | 60102 |  |  |  | AMADOR RESERVOIR |  |  | California | Amador | 38.3078 | 120.8744 | 18040012 | /TYPA/AMBNT/LAKE | S |  |  | 2300010 | 1975-03-14 |  |  | B |  | 5 | 1035 | 0 | [5 empty] | 301 | OXYGEN, DISSOLVED, PERCENT OF SATURATION % | 97.479 | $ | A
11EPALES | USEPA | 60102 |  |  |  | AMADOR RESERVOIR |  |  | California | Amador | 38.3078 | 120.8744 | 18040012 | /TYPA/AMBNT/LAKE | S |  |  | 2300010 | 1975-03-14 |  |  | B |  | 5 | 1035 | 0 | [5 empty] | 400 | PH (STANDARD UNITS) | 8.5 |  | A
11EPALES | USEPA | 60102 |  |  |  | AMADOR RESERVOIR |  |  | California | Amador | 38.3078 | 120.8744 | 18040012 | /TYPA/AMBNT/LAKE | S |  |  | 2300010 | 1975-03-14 |  |  | B |  | 5 | 1035 | 0 | [5 empty] | 410 | ALKALINITY, TOTAL (MG/L AS CACO3) | 64 |  | A
11EPALES | USEPA | 60102 |  |  |  | AMADOR RESERVOIR |  |  | California | Amador | 38.3078 | 120.8744 | 18040012 | /TYPA/AMBNT/LAKE | S |  |  | 2300010 | 1975-03-14 |  |  | B |  | 5 | 1035 | 0 | [5 empty] | 610 | NITROGEN, AMMONIA, TOTAL (MG/L AS N) | 0.02 | K | A
11EPALES | USEPA | 60102 |  |  |  | AMADOR RESERVOIR |  |  | California | Amador | 38.3078 | 120.8744 | 18040012 | /TYPA/AMBNT/LAKE | S |  |  | 2300010 | 1975-03-14 |  |  | B |  | 5 | 1035 | 0 | [5 empty] | 612 | AMMONIA, UNIONZED (MG/L AS N) | 0.000981 | $ | A
11EPALES | USEPA | 60102 |  |  |  | AMADOR RESERVOIR |  |  | California | Amador | 38.3078 | 120.8744 | 18040012 | /TYPA/AMBNT/LAKE | S |  |  | 2300010 | 1975-03-14 |  |  | B |  | 5 | 1035 | 0 | [5 empty] | 619 | AMMONIA, UNIONIZED (CALC FR TEMP-PH-NH4) (MG/L) | 0.0011928 | $ | A
11EPALES | USEPA | 60102 |  |  |  | AMADOR RESERVOIR |  |  | California | Amador | 38.3078 | 120.8744 | 18040012 | /TYPA/AMBNT/LAKE | S |  |  | 2300010 | 1975-03-14 |  |  | B |  | 5 | 1035 | 0 | [5 empty] | 625 | NITROGEN, KJELDAHL, TOTAL, (MG/L AS N) | 0.5 |  | A
11EPALES | USEPA | 60102 |  |  |  | AMADOR RESERVOIR |  |  | California | Amador | 38.3078 | 120.8744 | 18040012 | /TYPA/AMBNT/LAKE | S |  |  | 2300010 | 1975-03-14 |  |  | B |  | 5 | 1035 | 0 | [5 empty] | 630 | NITRITE PLUS NITRATE, TOTAL 1 DET. (MG/L AS N) | 0.3 |  | A
11EPALES | USEPA | 60102 |  |  |  | AMADOR RESERVOIR |  |  | California | Amador | 38.3078 | 120.8744 | 18040012 | /TYPA/AMBNT/LAKE | S |  |  | 2300010 | 1975-03-14 |  |  | B |  | 5 | 1035 | 0 | [5 empty] | 665 | PHOSPHORUS, TOTAL (MG/L AS P) | 0.051 |  | A
11EPALES | USEPA | 60102 |  |  |  | AMADOR RESERVOIR |  |  | California | Amador | 38.3078 | 120.8744 | 18040012 | /TYPA/AMBNT/LAKE | S |  |  | 2300010 | 1975-03-14 |  |  | B |  | 5 | 1035 | 0 | [5 empty] | 671 | PHOSPHORUS, DISSOLVED ORTHOPHOSPHATE (MG/L AS P) | 0.019 |  | A
11EPALES | USEPA | 60102 |  |  |  | AMADOR RESERVOIR |  |  | California | Amador | 38.3078 | 120.8744 | 18040012 | /TYPA/AMBNT/LAKE | S |  |  | 2300011 | 1975-03-14 |  |  | B |  | 15 | 1035 | 0 | [5 empty] | 8 | NUMBER USED IN SAMPLE ACCOUNTING PROCEDURE | 37575 |  | A
11EPALES | USEPA | 60102 |  |  |  | AMADOR RESERVOIR |  |  | California | Amador | 38.3078 | 120.8744 | 18040012 | /TYPA/AMBNT/LAKE | S |  |  | 2300011 | 1975-03-14 |  |  | B |  | 15 | 1035 | 0 | [5 empty] | 10 | TEMPERATURE, WATER (DEGREES CENTIGRADE) | 8.15 |  | A
11EPALES | USEPA | 60102 |  |  |  | AMADOR RESERVOIR |  |  | California | Amador | 38.3078 | 120.8744 | 18040012 | /TYPA/AMBNT/LAKE | S |  |  | 2300011 | 1975-03-14 |  |  | B |  | 15 | 1035 | 0 | [5 empty] | 74 | TURBIDITY, TRANSMISSOMETER, PERCENT TRANSMISSION | 90.1 |  | A
11EPALES | USEPA | 60102 |  |  |  | AMADOR RESERVOIR |  |  | California | Amador | 38.3078 | 120.8744 | 18040012 | /TYPA/AMBNT/LAKE | S |  |  | 2300011 | 1975-03-14 |  |  | B |  | 15 | 1035 | 0 | [5 empty] | 94 | SPECIFIC CONDUCTANCE,FIELD (UMHOS/CM @ 25C) | 170 |  | A
11EPALES | USEPA | 60102 |  |  |  | AMADOR RESERVOIR |  |  | California | Amador | 38.3078 | 120.8744 | 18040012 | /TYPA/AMBNT/LAKE | S |  |  | 2300011 | 1975-03-14 |  |  | B |  | 15 | 1035 | 0 | [5 empty] | 300 | OXYGEN, DISSOLVED MG/L | 10.6 |  | A
11EPALES | USEPA | 60102 |  |  |  | AMADOR RESERVOIR |  |  | California | Amador | 38.3078 | 120.8744 | 18040012 | /TYPA/AMBNT/LAKE | S |  |  | 2300011 | 1975-03-14 |  |  | B |  | 15 | 1035 | 0 | [5 empty] | 301 | OXYGEN, DISSOLVED, PERCENT OF SATURATION % | 89.0756 | $ | A
11EPALES | USEPA | 60102 |  |  |  | AMADOR RESERVOIR |  |  | California | Amador | 38.3078 | 120.8744 | 18040012 | /TYPA/AMBNT/LAKE | S |  |  | 2300011 | 1975-03-14 |  |  | B |  | 15 | 1035 | 0 | [5 empty] | 400 | PH (STANDARD UNITS) | 8.2 |  | A
11EPALES | USEPA | 60102 |  |  |  | AMADOR RESERVOIR |  |  | California | Amador | 38.3078 | 120.8744 | 18040012 | /TYPA/AMBNT/LAKE | S |  |  | 2300011 | 1975-03-14 |  |  | B |  | 15 | 1035 | 0 | [5 empty] | 410 | ALKALINITY, TOTAL (MG/L AS CACO3) | 67 |  | A
11EPALES | USEPA | 60102 |  |  |  | AMADOR RESERVOIR |  |  | California | Amador | 38.3078 | 120.8744 | 18040012 | /TYPA/AMBNT/LAKE | S |  |  | 2300011 | 1975-03-14 |  |  | B |  | 15 | 1035 | 0 | [5 empty] | 610 | NITROGEN, AMMONIA, TOTAL (MG/L AS N) | 0.02 |  | A
11EPALES | USEPA | 60102 |  |  |  | AMADOR RESERVOIR |  |  | California | Amador | 38.3078 | 120.8744 | 18040012 | /TYPA/AMBNT/LAKE | S |  |  | 2300011 | 1975-03-14 |  |  | B |  | 15 | 1035 | 0 | [5 empty] | 612 | AMMONIA, UNIONZED (MG/L AS N) | 0.00049627 | $ | A
11EPALES | USEPA | 60102 |  |  |  | AMADOR RESERVOIR |  |  | California | Amador | 38.3078 | 120.8744 | 18040012 | /TYPA/AMBNT/LAKE | S |  |  | 2300011 | 1975-03-14 |  |  | B |  | 15 | 1035 | 0 | [5 empty] | 619 | AMMONIA, UNIONIZED (CALC FR TEMP-PH-NH4) (MG/L) | 0.00060341 | $ | A
11EPALES | USEPA | 60102 |  |  |  | AMADOR RESERVOIR |  |  | California | Amador | 38.3078 | 120.8744 | 18040012 | /TYPA/AMBNT/LAKE | S |  |  | 2300011 | 1975-03-14 |  |  | B |  | 15 | 1035 | 0 | [5 empty] | 625 | NITROGEN, KJELDAHL, TOTAL, (MG/L AS N) | 0.4 |  | A
11EPALES | USEPA | 60102 |  |  |  | AMADOR RESERVOIR |  |  | California | Amador | 38.3078 | 120.8744 | 18040012 | /TYPA/AMBNT/LAKE | S |  |  | 2300011 | 1975-03-14 |  |  | B |  | 15 | 1035 | 0 | [5 empty] | 630 | NITRITE PLUS NITRATE, TOTAL 1 DET. (MG/L AS N) | 0.32 |  | A
11EPALES | USEPA | 60102 |  |  |  | AMADOR RESERVOIR |  |  | California | Amador | 38.3078 | 120.8744 | 18040012 | /TYPA/AMBNT/LAKE | S |  |  | 2300011 | 1975-03-14 |  |  | B |  | 15 | 1035 | 0 | [5 empty] | 665 | PHOSPHORUS, TOTAL (MG/L AS P) | 0.042 |  | A
11EPALES | USEPA | 60102 |  |  |  | AMADOR RESERVOIR |  |  | California | Amador | 38.3078 | 120.8744 | 18040012 | /TYPA/AMBNT/LAKE | S |  |  | 2300011 | 1975-03-14 |  |  | B |  | 15 | 1035 | 0 | [5 empty] | 671 | PHOSPHORUS, DISSOLVED ORTHOPHOSPHATE (MG/L AS P) | 0.018 |  | A
11EPALES | USEPA | 60102 |  |  |  | AMADOR RESERVOIR |  |  | California | Amador | 38.3078 | 120.8744 | 18040012 | /TYPA/AMBNT/LAKE | S |  |  | 2300012 | 1975-03-14 |  |  | B |  | 40 | 1035 | 0 | [5 empty] | 8 | NUMBER USED IN SAMPLE ACCOUNTING PROCEDURE | 37576 |  | A
11EPALES | USEPA | 60102 |  |  |  | AMADOR RESERVOIR |  |  | California | Amador | 38.3078 | 120.8744 | 18040012 | /TYPA/AMBNT/LAKE | S |  |  | 2300012 | 1975-03-14 |  |  | B |  | 40 | 1035 | 0 | [5 empty] | 10 | TEMPERATURE, WATER (DEGREES CENTIGRADE) | 6.41 |  | A
11EPALES | USEPA | 60102 |  |  |  | AMADOR RESERVOIR |  |  | California | Amador | 38.3078 | 120.8744 | 18040012 | /TYPA/AMBNT/LAKE | S |  |  | 2300012 | 1975-03-14 |  |  | B |  | 40 | 1035 | 0 | [5 empty] | 74 | TURBIDITY, TRANSMISSOMETER, PERCENT TRANSMISSION | 95.8 |  | A
11EPALES | USEPA | 60102 |  |  |  | AMADOR RESERVOIR |  |  | California | Amador | 38.3078 | 120.8744 | 18040012 | /TYPA/AMBNT/LAKE | S |  |  | 2300012 | 1975-03-14 |  |  | B |  | 40 | 1035 | 0 | [5 empty] | 94 | SPECIFIC CONDUCTANCE,FIELD (UMHOS/CM @ 25C) | 179.5 |  | A
11EPALES | USEPA | 60102 |  |  |  | AMADOR RESERVOIR |  |  | California | Amador | 38.3078 | 120.8744 | 18040012 | /TYPA/AMBNT/LAKE | S |  |  | 2300012 | 1975-03-14 |  |  | B |  | 40 | 1035 | 0 | [5 empty] | 300 | OXYGEN, DISSOLVED MG/L | 8 |  | A
11EPALES | USEPA | 60102 |  |  |  | AMADOR RESERVOIR |  |  | California | Amador | 38.3078 | 120.8744 | 18040012 | /TYPA/AMBNT/LAKE | S |  |  | 2300012 | 1975-03-14 |  |  | B |  | 40 | 1035 | 0 | [5 empty] | 301 | OXYGEN, DISSOLVED, PERCENT OF SATURATION % | 64 | $ | A
11EPALES | USEPA | 60102 |  |  |  | AMADOR RESERVOIR |  |  | California | Amador | 38.3078 | 120.8744 | 18040012 | /TYPA/AMBNT/LAKE | S |  |  | 2300012 | 1975-03-14 |  |  | B |  | 40 | 1035 | 0 | [5 empty] | 400 | PH (STANDARD UNITS) | 6.95 |  | A
11EPALES | USEPA | 60102 |  |  |  | AMADOR RESERVOIR |  |  | California | Amador | 38.3078 | 120.8744 | 18040012 | /TYPA/AMBNT/LAKE | S |  |  | 2300012 | 1975-03-14 |  |  | B |  | 40 | 1035 | 0 | [5 empty] | 410 | ALKALINITY, TOTAL (MG/L AS CACO3) | 71 |  | A
11EPALES | USEPA | 60102 |  |  |  | AMADOR RESERVOIR |  |  | California | Amador | 38.3078 | 120.8744 | 18040012 | /TYPA/AMBNT/LAKE | S |  |  | 2300012 | 1975-03-14 |  |  | B |  | 40 | 1035 | 0 | [5 empty] | 610 | NITROGEN, AMMONIA, TOTAL (MG/L AS N) | 0.02 | K | A
11EPALES | USEPA | 60102 |  |  |  | AMADOR RESERVOIR |  |  | California | Amador | 38.3078 | 120.8744 | 18040012 | /TYPA/AMBNT/LAKE | S |  |  | 2300012 | 1975-03-14 |  |  | B |  | 40 | 1035 | 0 | [5 empty] | 612 | AMMONIA, UNIONZED (MG/L AS N) | 2.4872e-05 | $ | A
11EPALES | USEPA | 60102 |  |  |  | AMADOR RESERVOIR |  |  | California | Amador | 38.3078 | 120.8744 | 18040012 | /TYPA/AMBNT/LAKE | S |  |  | 2300012 | 1975-03-14 |  |  | B |  | 40 | 1035 | 0 | [5 empty] | 619 | AMMONIA, UNIONIZED (CALC FR TEMP-PH-NH4) (MG/L) | 3.0242e-05 | $ | A
11EPALES | USEPA | 60102 |  |  |  | AMADOR RESERVOIR |  |  | California | Amador | 38.3078 | 120.8744 | 18040012 | /TYPA/AMBNT/LAKE | S |  |  | 2300012 | 1975-03-14 |  |  | B |  | 40 | 1035 | 0 | [5 empty] | 625 | NITROGEN, KJELDAHL, TOTAL, (MG/L AS N) | 0.2 |  | A
11EPALES | USEPA | 60102 |  |  |  | AMADOR RESERVOIR |  |  | California | Amador | 38.3078 | 120.8744 | 18040012 | /TYPA/AMBNT/LAKE | S |  |  | 2300012 | 1975-03-14 |  |  | B |  | 40 | 1035 | 0 | [5 empty] | 630 | NITRITE PLUS NITRATE, TOTAL 1 DET. (MG/L AS N) | 0.48 |  | A
11EPALES | USEPA | 60102 |  |  |  | AMADOR RESERVOIR |  |  | California | Amador | 38.3078 | 120.8744 | 18040012 | /TYPA/AMBNT/LAKE | S |  |  | 2300012 | 1975-03-14 |  |  | B |  | 40 | 1035 | 0 | [5 empty] | 665 | PHOSPHORUS, TOTAL (MG/L AS P) | 0.041 |  | A
11EPALES | USEPA | 60102 |  |  |  | AMADOR RESERVOIR |  |  | California | Amador | 38.3078 | 120.8744 | 18040012 | /TYPA/AMBNT/LAKE | S |  |  | 2300012 | 1975-03-14 |  |  | B |  | 40 | 1035 | 0 | [5 empty] | 671 | PHOSPHORUS, DISSOLVED ORTHOPHOSPHATE (MG/L AS P) | 0.034 |  | A
11EPALES | USEPA | 60102 |  |  |  | AMADOR RESERVOIR |  |  | California | Amador | 38.3078 | 120.8744 | 18040012 | /TYPA/AMBNT/LAKE | S |  |  | 2300013 | 1975-03-14 |  |  | B |  | 65 | 1035 | 0 | [5 empty] | 8 | NUMBER USED IN SAMPLE ACCOUNTING PROCEDURE | 37577 |  | A
11EPALES | USEPA | 60102 |  |  |  | AMADOR RESERVOIR |  |  | California | Amador | 38.3078 | 120.8744 | 18040012 | /TYPA/AMBNT/LAKE | S |  |  | 2300013 | 1975-03-14 |  |  | B |  | 65 | 1035 | 0 | [5 empty] | 10 | TEMPERATURE, WATER (DEGREES CENTIGRADE) | 6.14 |  | A
11EPALES | USEPA | 60102 |  |  |  | AMADOR RESERVOIR |  |  | California | Amador | 38.3078 | 120.8744 | 18040012 | /TYPA/AMBNT/LAKE | S |  |  | 2300013 | 1975-03-14 |  |  | B |  | 65 | 1035 | 0 | [5 empty] | 74 | TURBIDITY, TRANSMISSOMETER, PERCENT TRANSMISSION | 96.8 |  | A
11EPALES | USEPA | 60102 |  |  |  | AMADOR RESERVOIR |  |  | California | Amador | 38.3078 | 120.8744 | 18040012 | /TYPA/AMBNT/LAKE | S |  |  | 2300013 | 1975-03-14 |  |  | B |  | 65 | 1035 | 0 | [5 empty] | 94 | SPECIFIC CONDUCTANCE,FIELD (UMHOS/CM @ 25C) | 188.9 |  | A
11EPALES | USEPA | 60102 |  |  |  | AMADOR RESERVOIR |  |  | California | Amador | 38.3078 | 120.8744 | 18040012 | /TYPA/AMBNT/LAKE | S |  |  | 2300013 | 1975-03-14 |  |  | B |  | 65 | 1035 | 0 | [5 empty] | 300 | OXYGEN, DISSOLVED MG/L | 7 |  | A
11EPALES | USEPA | 60102 |  |  |  | AMADOR RESERVOIR |  |  | California | Amador | 38.3078 | 120.8744 | 18040012 | /TYPA/AMBNT/LAKE | S |  |  | 2300013 | 1975-03-14 |  |  | B |  | 65 | 1035 | 0 | [5 empty] | 301 | OXYGEN, DISSOLVED, PERCENT OF SATURATION % | 56 | $ | A
11EPALES | USEPA | 60102 |  |  |  | AMADOR RESERVOIR |  |  | California | Amador | 38.3078 | 120.8744 | 18040012 | /TYPA/AMBNT/LAKE | S |  |  | 2300013 | 1975-03-14 |  |  | B |  | 65 | 1035 | 0 | [5 empty] | 400 | PH (STANDARD UNITS) | 7.5 |  | A
11EPALES | USEPA | 60102 |  |  |  | AMADOR RESERVOIR |  |  | California | Amador | 38.3078 | 120.8744 | 18040012 | /TYPA/AMBNT/LAKE | S |  |  | 2300013 | 1975-03-14 |  |  | B |  | 65 | 1035 | 0 | [5 empty] | 410 | ALKALINITY, TOTAL (MG/L AS CACO3) | 73 |  | A
11EPALES | USEPA | 60102 |  |  |  | AMADOR RESERVOIR |  |  | California | Amador | 38.3078 | 120.8744 | 18040012 | /TYPA/AMBNT/LAKE | S |  |  | 2300013 | 1975-03-14 |  |  | B |  | 65 | 1035 | 0 | [5 empty] | 610 | NITROGEN, AMMONIA, TOTAL (MG/L AS N) | 0.02 | K | A
11EPALES | USEPA | 60102 |  |  |  | AMADOR RESERVOIR |  |  | California | Amador | 38.3078 | 120.8744 | 18040012 | /TYPA/AMBNT/LAKE | S |  |  | 2300013 | 1975-03-14 |  |  | B |  | 65 | 1035 | 0 | [5 empty] | 612 | AMMONIA, UNIONZED (MG/L AS N) | 8.6088e-05 | $ | A
11EPALES | USEPA | 60102 |  |  |  | AMADOR RESERVOIR |  |  | California | Amador | 38.3078 | 120.8744 | 18040012 | /TYPA/AMBNT/LAKE | S |  |  | 2300013 | 1975-03-14 |  |  | B |  | 65 | 1035 | 0 | [5 empty] | 619 | AMMONIA, UNIONIZED (CALC FR TEMP-PH-NH4) (MG/L) | 0.00010467 | $ | A
11EPALES | USEPA | 60102 |  |  |  | AMADOR RESERVOIR |  |  | California | Amador | 38.3078 | 120.8744 | 18040012 | /TYPA/AMBNT/LAKE | S |  |  | 2300013 | 1975-03-14 |  |  | B |  | 65 | 1035 | 0 | [5 empty] | 625 | NITROGEN, KJELDAHL, TOTAL, (MG/L AS N) | 0.2 |  | A
11EPALES | USEPA | 60102 |  |  |  | AMADOR RESERVOIR |  |  | California | Amador | 38.3078 | 120.8744 | 18040012 | /TYPA/AMBNT/LAKE | S |  |  | 2300013 | 1975-03-14 |  |  | B |  | 65 | 1035 | 0 | [5 empty] | 630 | NITRITE PLUS NITRATE, TOTAL 1 DET. (MG/L AS N) | 0.6 |  | A
11EPALES | USEPA | 60102 |  |  |  | AMADOR RESERVOIR |  |  | California | Amador | 38.3078 | 120.8744 | 18040012 | /TYPA/AMBNT/LAKE | S |  |  | 2300013 | 1975-03-14 |  |  | B |  | 65 | 1035 | 0 | [5 empty] | 665 | PHOSPHORUS, TOTAL (MG/L AS P) | 0.046 |  | A
11EPALES | USEPA | 60102 |  |  |  | AMADOR RESERVOIR |  |  | California | Amador | 38.3078 | 120.8744 | 18040012 | /TYPA/AMBNT/LAKE | S |  |  | 2300013 | 1975-03-14 |  |  | B |  | 65 | 1035 | 0 | [5 empty] | 671 | PHOSPHORUS, DISSOLVED ORTHOPHOSPHATE (MG/L AS P) | 0.042 |  | A
11EPALES | USEPA | 60102 |  |  |  | AMADOR RESERVOIR |  |  | California | Amador | 38.3078 | 120.8744 | 18040012 | /TYPA/AMBNT/LAKE | S |  |  | 2300014 | 1975-03-14 |  |  | B |  | 100 | 1035 | 0 | [5 empty] | 8 | NUMBER USED IN SAMPLE ACCOUNTING PROCEDURE | 37578 |  | A
11EPALES | USEPA | 60102 |  |  |  | AMADOR RESERVOIR |  |  | California | Amador | 38.3078 | 120.8744 | 18040012 | /TYPA/AMBNT/LAKE | S |  |  | 2300014 | 1975-03-14 |  |  | B |  | 100 | 1035 | 0 | [5 empty] | 10 | TEMPERATURE, WATER (DEGREES CENTIGRADE) | 5.97 |  | A
11EPALES | USEPA | 60102 |  |  |  | AMADOR RESERVOIR |  |  | California | Amador | 38.3078 | 120.8744 | 18040012 | /TYPA/AMBNT/LAKE | S |  |  | 2300014 | 1975-03-14 |  |  | B |  | 100 | 1035 | 0 | [5 empty] | 74 | TURBIDITY, TRANSMISSOMETER, PERCENT TRANSMISSION | 96.6 |  | A
11EPALES | USEPA | 60102 |  |  |  | AMADOR RESERVOIR |  |  | California | Amador | 38.3078 | 120.8744 | 18040012 | /TYPA/AMBNT/LAKE | S |  |  | 2300014 | 1975-03-14 |  |  | B |  | 100 | 1035 | 0 | [5 empty] | 94 | SPECIFIC CONDUCTANCE,FIELD (UMHOS/CM @ 25C) | 190.9 |  | A
11EPALES | USEPA | 60102 |  |  |  | AMADOR RESERVOIR |  |  | California | Amador | 38.3078 | 120.8744 | 18040012 | /TYPA/AMBNT/LAKE | S |  |  | 2300014 | 1975-03-14 |  |  | B |  | 100 | 1035 | 0 | [5 empty] | 300 | OXYGEN, DISSOLVED MG/L | 7 |  | A
11EPALES | USEPA | 60102 |  |  |  | AMADOR RESERVOIR |  |  | California | Amador | 38.3078 | 120.8744 | 18040012 | /TYPA/AMBNT/LAKE | S |  |  | 2300014 | 1975-03-14 |  |  | B |  | 100 | 1035 | 0 | [5 empty] | 301 | OXYGEN, DISSOLVED, PERCENT OF SATURATION % | 56 | $ | A
11EPALES | USEPA | 60102 |  |  |  | AMADOR RESERVOIR |  |  | California | Amador | 38.3078 | 120.8744 | 18040012 | /TYPA/AMBNT/LAKE | S |  |  | 2300014 | 1975-03-14 |  |  | B |  | 100 | 1035 | 0 | [5 empty] | 400 | PH (STANDARD UNITS) | 7.45 |  | A
11EPALES | USEPA | 60102 |  |  |  | AMADOR RESERVOIR |  |  | California | Amador | 38.3078 | 120.8744 | 18040012 | /TYPA/AMBNT/LAKE | S |  |  | 2300014 | 1975-03-14 |  |  | B |  | 100 | 1035 | 0 | [5 empty] | 410 | ALKALINITY, TOTAL (MG/L AS CACO3) | 75 |  | A
11EPALES | USEPA | 60102 |  |  |  | AMADOR RESERVOIR |  |  | California | Amador | 38.3078 | 120.8744 | 18040012 | /TYPA/AMBNT/LAKE | S |  |  | 2300014 | 1975-03-14 |  |  | B |  | 100 | 1035 | 0 | [5 empty] | 610 | NITROGEN, AMMONIA, TOTAL (MG/L AS N) | 0.02 |  | A
11EPALES | USEPA | 60102 |  |  |  | AMADOR RESERVOIR |  |  | California | Amador | 38.3078 | 120.8744 | 18040012 | /TYPA/AMBNT/LAKE | S |  |  | 2300014 | 1975-03-14 |  |  | B |  | 100 | 1035 | 0 | [5 empty] | 612 | AMMONIA, UNIONZED (MG/L AS N) | 7.5722e-05 | $ | A
11EPALES | USEPA | 60102 |  |  |  | AMADOR RESERVOIR |  |  | California | Amador | 38.3078 | 120.8744 | 18040012 | /TYPA/AMBNT/LAKE | S |  |  | 2300014 | 1975-03-14 |  |  | B |  | 100 | 1035 | 0 | [5 empty] | 619 | AMMONIA, UNIONIZED (CALC FR TEMP-PH-NH4) (MG/L) | 9.2069e-05 | $ | A
11EPALES | USEPA | 60102 |  |  |  | AMADOR RESERVOIR |  |  | California | Amador | 38.3078 | 120.8744 | 18040012 | /TYPA/AMBNT/LAKE | S |  |  | 2300014 | 1975-03-14 |  |  | B |  | 100 | 1035 | 0 | [5 empty] | 625 | NITROGEN, KJELDAHL, TOTAL, (MG/L AS N) | 0.2 |  | A
11EPALES | USEPA | 60102 |  |  |  | AMADOR RESERVOIR |  |  | California | Amador | 38.3078 | 120.8744 | 18040012 | /TYPA/AMBNT/LAKE | S |  |  | 2300014 | 1975-03-14 |  |  | B |  | 100 | 1035 | 0 | [5 empty] | 630 | NITRITE PLUS NITRATE, TOTAL 1 DET. (MG/L AS N) | 0.67 |  | A
11EPALES | USEPA | 60102 |  |  |  | AMADOR RESERVOIR |  |  | California | Amador | 38.3078 | 120.8744 | 18040012 | /TYPA/AMBNT/LAKE | S |  |  | 2300014 | 1975-03-14 |  |  | B |  | 100 | 1035 | 0 | [5 empty] | 665 | PHOSPHORUS, TOTAL (MG/L AS P) | 0.052 |  | A
11EPALES | USEPA | 60102 |  |  |  | AMADOR RESERVOIR |  |  | California | Amador | 38.3078 | 120.8744 | 18040012 | /TYPA/AMBNT/LAKE | S |  |  | 2300014 | 1975-03-14 |  |  | B |  | 100 | 1035 | 0 | [5 empty] | 671 | PHOSPHORUS, DISSOLVED ORTHOPHOSPHATE (MG/L AS P) | 0.049 |  | A
11EPALES | USEPA | 60102 |  |  |  | AMADOR RESERVOIR |  |  | California | Amador | 38.3078 | 120.8744 | 18040012 | /TYPA/AMBNT/LAKE | S |  |  | 2300015 | 1975-03-14 |  |  | B |  | 120 | 1035 | 0 | [5 empty] | 8 | NUMBER USED IN SAMPLE ACCOUNTING PROCEDURE | 37579 |  | A
11EPALES | USEPA | 60102 |  |  |  | AMADOR RESERVOIR |  |  | California | Amador | 38.3078 | 120.8744 | 18040012 | /TYPA/AMBNT/LAKE | S |  |  | 2300015 | 1975-03-14 |  |  | B |  | 120 | 1035 | 0 | [5 empty] | 10 | TEMPERATURE, WATER (DEGREES CENTIGRADE) | 5.92 |  | A
11EPALES | USEPA | 60102 |  |  |  | AMADOR RESERVOIR |  |  | California | Amador | 38.3078 | 120.8744 | 18040012 | /TYPA/AMBNT/LAKE | S |  |  | 2300015 | 1975-03-14 |  |  | B |  | 120 | 1035 | 0 | [5 empty] | 74 | TURBIDITY, TRANSMISSOMETER, PERCENT TRANSMISSION | 96.7 |  | A
11EPALES | USEPA | 60102 |  |  |  | AMADOR RESERVOIR |  |  | California | Amador | 38.3078 | 120.8744 | 18040012 | /TYPA/AMBNT/LAKE | S |  |  | 2300015 | 1975-03-14 |  |  | B |  | 120 | 1035 | 0 | [5 empty] | 94 | SPECIFIC CONDUCTANCE,FIELD (UMHOS/CM @ 25C) | 190.9 |  | A
11EPALES | USEPA | 60102 |  |  |  | AMADOR RESERVOIR |  |  | California | Amador | 38.3078 | 120.8744 | 18040012 | /TYPA/AMBNT/LAKE | S |  |  | 2300015 | 1975-03-14 |  |  | B |  | 120 | 1035 | 0 | [5 empty] | 300 | OXYGEN, DISSOLVED MG/L | 7 |  | A
11EPALES | USEPA | 60102 |  |  |  | AMADOR RESERVOIR |  |  | California | Amador | 38.3078 | 120.8744 | 18040012 | /TYPA/AMBNT/LAKE | S |  |  | 2300015 | 1975-03-14 |  |  | B |  | 120 | 1035 | 0 | [5 empty] | 301 | OXYGEN, DISSOLVED, PERCENT OF SATURATION % | 56 | $ | A
11EPALES | USEPA | 60102 |  |  |  | AMADOR RESERVOIR |  |  | California | Amador | 38.3078 | 120.8744 | 18040012 | /TYPA/AMBNT/LAKE | S |  |  | 2300015 | 1975-03-14 |  |  | B |  | 120 | 1035 | 0 | [5 empty] | 400 | PH (STANDARD UNITS) | 7.4 |  | A
11EPALES | USEPA | 60102 |  |  |  | AMADOR RESERVOIR |  |  | California | Amador | 38.3078 | 120.8744 | 18040012 | /TYPA/AMBNT/LAKE | S |  |  | 2300015 | 1975-03-14 |  |  | B |  | 120 | 1035 | 0 | [5 empty] | 410 | ALKALINITY, TOTAL (MG/L AS CACO3) | 75 |  | A
11EPALES | USEPA | 60102 |  |  |  | AMADOR RESERVOIR |  |  | California | Amador | 38.3078 | 120.8744 | 18040012 | /TYPA/AMBNT/LAKE | S |  |  | 2300015 | 1975-03-14 |  |  | B |  | 120 | 1035 | 0 | [5 empty] | 610 | NITROGEN, AMMONIA, TOTAL (MG/L AS N) | 0.02 | K | A
11EPALES | USEPA | 60102 |  |  |  | AMADOR RESERVOIR |  |  | California | Amador | 38.3078 | 120.8744 | 18040012 | /TYPA/AMBNT/LAKE | S |  |  | 2300015 | 1975-03-14 |  |  | B |  | 120 | 1035 | 0 | [5 empty] | 612 | AMMONIA, UNIONZED (MG/L AS N) | 6.7244e-05 | $ | A
11EPALES | USEPA | 60102 |  |  |  | AMADOR RESERVOIR |  |  | California | Amador | 38.3078 | 120.8744 | 18040012 | /TYPA/AMBNT/LAKE | S |  |  | 2300015 | 1975-03-14 |  |  | B |  | 120 | 1035 | 0 | [5 empty] | 619 | AMMONIA, UNIONIZED (CALC FR TEMP-PH-NH4) (MG/L) | 8.1761e-05 | $ | A
11EPALES | USEPA | 60102 |  |  |  | AMADOR RESERVOIR |  |  | California | Amador | 38.3078 | 120.8744 | 18040012 | /TYPA/AMBNT/LAKE | S |  |  | 2300015 | 1975-03-14 |  |  | B |  | 120 | 1035 | 0 | [5 empty] | 625 | NITROGEN, KJELDAHL, TOTAL, (MG/L AS N) | 0.2 | K | A
11EPALES | USEPA | 60102 |  |  |  | AMADOR RESERVOIR |  |  | California | Amador | 38.3078 | 120.8744 | 18040012 | /TYPA/AMBNT/LAKE | S |  |  | 2300015 | 1975-03-14 |  |  | B |  | 120 | 1035 | 0 | [5 empty] | 630 | NITRITE PLUS NITRATE, TOTAL 1 DET. (MG/L AS N) | 0.67 |  | A
11EPALES | USEPA | 60102 |  |  |  | AMADOR RESERVOIR |  |  | California | Amador | 38.3078 | 120.8744 | 18040012 | /TYPA/AMBNT/LAKE | S |  |  | 2300015 | 1975-03-14 |  |  | B |  | 120 | 1035 | 0 | [5 empty] | 665 | PHOSPHORUS, TOTAL (MG/L AS P) | 0.052 |  | A
11EPALES | USEPA | 60102 |  |  |  | AMADOR RESERVOIR |  |  | California | Amador | 38.3078 | 120.8744 | 18040012 | /TYPA/AMBNT/LAKE | S |  |  | 2300015 | 1975-03-14 |  |  | B |  | 120 | 1035 | 0 | [5 empty] | 671 | PHOSPHORUS, DISSOLVED ORTHOPHOSPHATE (MG/L AS P) | 0.046 |  | A
11EPALES | USEPA | 60102 |  |  |  | AMADOR RESERVOIR |  |  | California | Amador | 38.3078 | 120.8744 | 18040012 | /TYPA/AMBNT/LAKE | S |  |  | 2300016 | 1975-03-14 |  |  | B |  | 140 | 1035 | 0 | [5 empty] | 8 | NUMBER USED IN SAMPLE ACCOUNTING PROCEDURE | 37580 |  | A
11EPALES | USEPA | 60102 |  |  |  | AMADOR RESERVOIR |  |  | California | Amador | 38.3078 | 120.8744 | 18040012 | /TYPA/AMBNT/LAKE | S |  |  | 2300016 | 1975-03-14 |  |  | B |  | 140 | 1035 | 0 | [5 empty] | 10 | TEMPERATURE, WATER (DEGREES CENTIGRADE) | 5.86 |  | A
11EPALES | USEPA | 60102 |  |  |  | AMADOR RESERVOIR |  |  | California | Amador | 38.3078 | 120.8744 | 18040012 | /TYPA/AMBNT/LAKE | S |  |  | 2300016 | 1975-03-14 |  |  | B |  | 140 | 1035 | 0 | [5 empty] | 74 | TURBIDITY, TRANSMISSOMETER, PERCENT TRANSMISSION | 99.9 |  | A
11EPALES | USEPA | 60102 |  |  |  | AMADOR RESERVOIR |  |  | California | Amador | 38.3078 | 120.8744 | 18040012 | /TYPA/AMBNT/LAKE | S |  |  | 2300016 | 1975-03-14 |  |  | B |  | 140 | 1035 | 0 | [5 empty] | 94 | SPECIFIC CONDUCTANCE,FIELD (UMHOS/CM @ 25C) | 191.4 |  | A
11EPALES | USEPA | 60102 |  |  |  | AMADOR RESERVOIR |  |  | California | Amador | 38.3078 | 120.8744 | 18040012 | /TYPA/AMBNT/LAKE | S |  |  | 2300016 | 1975-03-14 |  |  | B |  | 140 | 1035 | 0 | [5 empty] | 300 | OXYGEN, DISSOLVED MG/L | 6.8 |  | A
11EPALES | USEPA | 60102 |  |  |  | AMADOR RESERVOIR |  |  | California | Amador | 38.3078 | 120.8744 | 18040012 | /TYPA/AMBNT/LAKE | S |  |  | 2300016 | 1975-03-14 |  |  | B |  | 140 | 1035 | 0 | [5 empty] | 301 | OXYGEN, DISSOLVED, PERCENT OF SATURATION % | 54.4 | $ | A
11EPALES | USEPA | 60102 |  |  |  | AMADOR RESERVOIR |  |  | California | Amador | 38.3078 | 120.8744 | 18040012 | /TYPA/AMBNT/LAKE | S |  |  | 2300016 | 1975-03-14 |  |  | B |  | 140 | 1035 | 0 | [5 empty] | 400 | PH (STANDARD UNITS) | 7.4 |  | A
11EPALES | USEPA | 60102 |  |  |  | AMADOR RESERVOIR |  |  | California | Amador | 38.3078 | 120.8744 | 18040012 | /TYPA/AMBNT/LAKE | S |  |  | 2300016 | 1975-03-14 |  |  | B |  | 140 | 1035 | 0 | [5 empty] | 410 | ALKALINITY, TOTAL (MG/L AS CACO3) | 74 |  | A
11EPALES | USEPA | 60102 |  |  |  | AMADOR RESERVOIR |  |  | California | Amador | 38.3078 | 120.8744 | 18040012 | /TYPA/AMBNT/LAKE | S |  |  | 2300016 | 1975-03-14 |  |  | B |  | 140 | 1035 | 0 | [5 empty] | 610 | NITROGEN, AMMONIA, TOTAL (MG/L AS N) | 0.02 | K | A
11EPALES | USEPA | 60102 |  |  |  | AMADOR RESERVOIR |  |  | California | Amador | 38.3078 | 120.8744 | 18040012 | /TYPA/AMBNT/LAKE | S |  |  | 2300016 | 1975-03-14 |  |  | B |  | 140 | 1035 | 0 | [5 empty] | 612 | AMMONIA, UNIONZED (MG/L AS N) | 6.692e-05 | $ | A
11EPALES | USEPA | 60102 |  |  |  | AMADOR RESERVOIR |  |  | California | Amador | 38.3078 | 120.8744 | 18040012 | /TYPA/AMBNT/LAKE | S |  |  | 2300016 | 1975-03-14 |  |  | B |  | 140 | 1035 | 0 | [5 empty] | 619 | AMMONIA, UNIONIZED (CALC FR TEMP-PH-NH4) (MG/L) | 8.1367e-05 | $ | A
11EPALES | USEPA | 60102 |  |  |  | AMADOR RESERVOIR |  |  | California | Amador | 38.3078 | 120.8744 | 18040012 | /TYPA/AMBNT/LAKE | S |  |  | 2300016 | 1975-03-14 |  |  | B |  | 140 | 1035 | 0 | [5 empty] | 625 | NITROGEN, KJELDAHL, TOTAL, (MG/L AS N) | 0.2 | K | A
11EPALES | USEPA | 60102 |  |  |  | AMADOR RESERVOIR |  |  | California | Amador | 38.3078 | 120.8744 | 18040012 | /TYPA/AMBNT/LAKE | S |  |  | 2300016 | 1975-03-14 |  |  | B |  | 140 | 1035 | 0 | [5 empty] | 630 | NITRITE PLUS NITRATE, TOTAL 1 DET. (MG/L AS N) | 0.68 |  | A
11EPALES | USEPA | 60102 |  |  |  | AMADOR RESERVOIR |  |  | California | Amador | 38.3078 | 120.8744 | 18040012 | /TYPA/AMBNT/LAKE | S |  |  | 2300016 | 1975-03-14 |  |  | B |  | 140 | 1035 | 0 | [5 empty] | 665 | PHOSPHORUS, TOTAL (MG/L AS P) | 0.051 |  | A
11EPALES | USEPA | 60102 |  |  |  | AMADOR RESERVOIR |  |  | California | Amador | 38.3078 | 120.8744 | 18040012 | /TYPA/AMBNT/LAKE | S |  |  | 2300016 | 1975-03-14 |  |  | B |  | 140 | 1035 | 0 | [5 empty] | 671 | PHOSPHORUS, DISSOLVED ORTHOPHOSPHATE (MG/L AS P) | 0.042 |  | A
11EPALES | USEPA | 60102 |  |  |  | AMADOR RESERVOIR |  |  | California | Amador | 38.3078 | 120.8744 | 18040012 | /TYPA/AMBNT/LAKE | S |  |  | 2300017 | 1975-06-26 |  |  | B |  | 0 | 1605 | 0 | [5 empty] | 8 | NUMBER USED IN SAMPLE ACCOUNTING PROCEDURE | 40478 |  | A
11EPALES | USEPA | 60102 |  |  |  | AMADOR RESERVOIR |  |  | California | Amador | 38.3078 | 120.8744 | 18040012 | /TYPA/AMBNT/LAKE | S |  |  | 2300017 | 1975-06-26 |  |  | B |  | 0 | 1605 | 0 | [5 empty] | 10 | TEMPERATURE, WATER (DEGREES CENTIGRADE) | 22.9 |  | A
11EPALES | USEPA | 60102 |  |  |  | AMADOR RESERVOIR |  |  | California | Amador | 38.3078 | 120.8744 | 18040012 | /TYPA/AMBNT/LAKE | S |  |  | 2300017 | 1975-06-26 |  |  | B |  | 0 | 1605 | 0 | [5 empty] | 74 | TURBIDITY, TRANSMISSOMETER, PERCENT TRANSMISSION | 95 |  | A
11EPALES | USEPA | 60102 |  |  |  | AMADOR RESERVOIR |  |  | California | Amador | 38.3078 | 120.8744 | 18040012 | /TYPA/AMBNT/LAKE | S |  |  | 2300017 | 1975-06-26 |  |  | B |  | 0 | 1605 | 0 | [5 empty] | 77 | TRANSPARENCY, SECCHI DISC (INCHES) | 108 |  | A
11EPALES | USEPA | 60102 |  |  |  | AMADOR RESERVOIR |  |  | California | Amador | 38.3078 | 120.8744 | 18040012 | /TYPA/AMBNT/LAKE | S |  |  | 2300017 | 1975-06-26 |  |  | B |  | 0 | 1605 | 0 | [5 empty] | 94 | SPECIFIC CONDUCTANCE,FIELD (UMHOS/CM @ 25C) | 210 |  | A
11EPALES | USEPA | 60102 |  |  |  | AMADOR RESERVOIR |  |  | California | Amador | 38.3078 | 120.8744 | 18040012 | /TYPA/AMBNT/LAKE | S |  |  | 2300017 | 1975-06-26 |  |  | B |  | 0 | 1605 | 0 | [5 empty] | 300 | OXYGEN, DISSOLVED MG/L | 9.2 |  | A
11EPALES | USEPA | 60102 |  |  |  | AMADOR RESERVOIR |  |  | California | Amador | 38.3078 | 120.8744 | 18040012 | /TYPA/AMBNT/LAKE | S |  |  | 2300017 | 1975-06-26 |  |  | B |  | 0 | 1605 | 0 | [5 empty] | 301 | OXYGEN, DISSOLVED, PERCENT OF SATURATION % | 105.747 | $ | A
11EPALES | USEPA | 60102 |  |  |  | AMADOR RESERVOIR |  |  | California | Amador | 38.3078 | 120.8744 | 18040012 | /TYPA/AMBNT/LAKE | S |  |  | 2300017 | 1975-06-26 |  |  | B |  | 0 | 1605 | 0 | [5 empty] | 400 | PH (STANDARD UNITS) | 9.4 |  | A
11EPALES | USEPA | 60102 |  |  |  | AMADOR RESERVOIR |  |  | California | Amador | 38.3078 | 120.8744 | 18040012 | /TYPA/AMBNT/LAKE | S |  |  | 2300017 | 1975-06-26 |  |  | B |  | 0 | 1605 | 0 | [5 empty] | 410 | ALKALINITY, TOTAL (MG/L AS CACO3) | 90 |  | A
11EPALES | USEPA | 60102 |  |  |  | AMADOR RESERVOIR |  |  | California | Amador | 38.3078 | 120.8744 | 18040012 | /TYPA/AMBNT/LAKE | S |  |  | 2300017 | 1975-06-26 |  |  | B |  | 0 | 1605 | 0 | [5 empty] | 610 | NITROGEN, AMMONIA, TOTAL (MG/L AS N) | 0.02 |  | A
11EPALES | USEPA | 60102 |  |  |  | AMADOR RESERVOIR |  |  | California | Amador | 38.3078 | 120.8744 | 18040012 | /TYPA/AMBNT/LAKE | S |  |  | 2300017 | 1975-06-26 |  |  | B |  | 0 | 1605 | 0 | [5 empty] | 612 | AMMONIA, UNIONZED (MG/L AS N) | 0.011013 | $ | A
11EPALES | USEPA | 60102 |  |  |  | AMADOR RESERVOIR |  |  | California | Amador | 38.3078 | 120.8744 | 18040012 | /TYPA/AMBNT/LAKE | S |  |  | 2300017 | 1975-06-26 |  |  | B |  | 0 | 1605 | 0 | [5 empty] | 619 | AMMONIA, UNIONIZED (CALC FR TEMP-PH-NH4) (MG/L) | 0.013391 | $ | A
11EPALES | USEPA | 60102 |  |  |  | AMADOR RESERVOIR |  |  | California | Amador | 38.3078 | 120.8744 | 18040012 | /TYPA/AMBNT/LAKE | S |  |  | 2300017 | 1975-06-26 |  |  | B |  | 0 | 1605 | 0 | [5 empty] | 625 | NITROGEN, KJELDAHL, TOTAL, (MG/L AS N) | 0.3 |  | A
11EPALES | USEPA | 60102 |  |  |  | AMADOR RESERVOIR |  |  | California | Amador | 38.3078 | 120.8744 | 18040012 | /TYPA/AMBNT/LAKE | S |  |  | 2300017 | 1975-06-26 |  |  | B |  | 0 | 1605 | 0 | [5 empty] | 630 | NITRITE PLUS NITRATE, TOTAL 1 DET. (MG/L AS N) | 0.05 |  | A
11EPALES | USEPA | 60102 |  |  |  | AMADOR RESERVOIR |  |  | California | Amador | 38.3078 | 120.8744 | 18040012 | /TYPA/AMBNT/LAKE | S |  |  | 2300017 | 1975-06-26 |  |  | B |  | 0 | 1605 | 0 | [5 empty] | 665 | PHOSPHORUS, TOTAL (MG/L AS P) | 0.023 |  | A
11EPALES | USEPA | 60102 |  |  |  | AMADOR RESERVOIR |  |  | California | Amador | 38.3078 | 120.8744 | 18040012 | /TYPA/AMBNT/LAKE | S |  |  | 2300017 | 1975-06-26 |  |  | B |  | 0 | 1605 | 0 | [5 empty] | 671 | PHOSPHORUS, DISSOLVED ORTHOPHOSPHATE (MG/L AS P) | 0.007 |  | A
11EPALES | USEPA | 60102 |  |  |  | AMADOR RESERVOIR |  |  | California | Amador | 38.3078 | 120.8744 | 18040012 | /TYPA/AMBNT/LAKE | S |  |  | 2300017 | 1975-06-26 |  |  | B |  | 0 | 1605 | 0 | [5 empty] | 32217 | CHLOROPHYLL A UG/L FLUOROMETRIC UNCORRECTED | 5.2 |  | A
11EPALES | USEPA | 60102 |  |  |  | AMADOR RESERVOIR |  |  | California | Amador | 38.3078 | 120.8744 | 18040012 | /TYPA/AMBNT/LAKE | S |  |  | 2300017 | 1975-06-26 |  |  | B |  | 0 | 1605 | 0 | [5 empty] | 72025 | DEPTH OF POND OR RESERVOIR IN FEET | 128 |  | A
11EPALES | USEPA | 60102 |  |  |  | AMADOR RESERVOIR |  |  | California | Amador | 38.3078 | 120.8744 | 18040012 | /TYPA/AMBNT/LAKE | S |  |  | 2300018 | 1975-06-26 |  |  | B |  | 5 | 1605 | 0 | [5 empty] | 8 | NUMBER USED IN SAMPLE ACCOUNTING PROCEDURE | 40479 |  | A
11EPALES | USEPA | 60102 |  |  |  | AMADOR RESERVOIR |  |  | California | Amador | 38.3078 | 120.8744 | 18040012 | /TYPA/AMBNT/LAKE | S |  |  | 2300018 | 1975-06-26 |  |  | B |  | 5 | 1605 | 0 | [5 empty] | 10 | TEMPERATURE, WATER (DEGREES CENTIGRADE) | 22.7 |  | A
11EPALES | USEPA | 60102 |  |  |  | AMADOR RESERVOIR |  |  | California | Amador | 38.3078 | 120.8744 | 18040012 | /TYPA/AMBNT/LAKE | S |  |  | 2300018 | 1975-06-26 |  |  | B |  | 5 | 1605 | 0 | [5 empty] | 74 | TURBIDITY, TRANSMISSOMETER, PERCENT TRANSMISSION | 95 |  | A
11EPALES | USEPA | 60102 |  |  |  | AMADOR RESERVOIR |  |  | California | Amador | 38.3078 | 120.8744 | 18040012 | /TYPA/AMBNT/LAKE | S |  |  | 2300018 | 1975-06-26 |  |  | B |  | 5 | 1605 | 0 | [5 empty] | 94 | SPECIFIC CONDUCTANCE,FIELD (UMHOS/CM @ 25C) | 210 |  | A
11EPALES | USEPA | 60102 |  |  |  | AMADOR RESERVOIR |  |  | California | Amador | 38.3078 | 120.8744 | 18040012 | /TYPA/AMBNT/LAKE | S |  |  | 2300018 | 1975-06-26 |  |  | B |  | 5 | 1605 | 0 | [5 empty] | 300 | OXYGEN, DISSOLVED MG/L | 8 |  | A
11EPALES | USEPA | 60102 |  |  |  | AMADOR RESERVOIR |  |  | California | Amador | 38.3078 | 120.8744 | 18040012 | /TYPA/AMBNT/LAKE | S |  |  | 2300018 | 1975-06-26 |  |  | B |  | 5 | 1605 | 0 | [5 empty] | 301 | OXYGEN, DISSOLVED, PERCENT OF SATURATION % | 91.954 | $ | A
11EPALES | USEPA | 60102 |  |  |  | AMADOR RESERVOIR |  |  | California | Amador | 38.3078 | 120.8744 | 18040012 | /TYPA/AMBNT/LAKE | S |  |  | 2300018 | 1975-06-26 |  |  | B |  | 5 | 1605 | 0 | [5 empty] | 400 | PH (STANDARD UNITS) | 9 |  | A
11EPALES | USEPA | 60102 |  |  |  | AMADOR RESERVOIR |  |  | California | Amador | 38.3078 | 120.8744 | 18040012 | /TYPA/AMBNT/LAKE | S |  |  | 2300018 | 1975-06-26 |  |  | B |  | 5 | 1605 | 0 | [5 empty] | 410 | ALKALINITY, TOTAL (MG/L AS CACO3) | 88 |  | A
11EPALES | USEPA | 60102 |  |  |  | AMADOR RESERVOIR |  |  | California | Amador | 38.3078 | 120.8744 | 18040012 | /TYPA/AMBNT/LAKE | S |  |  | 2300018 | 1975-06-26 |  |  | B |  | 5 | 1605 | 0 | [5 empty] | 610 | NITROGEN, AMMONIA, TOTAL (MG/L AS N) | 0.02 | K | A
11EPALES | USEPA | 60102 |  |  |  | AMADOR RESERVOIR |  |  | California | Amador | 38.3078 | 120.8744 | 18040012 | /TYPA/AMBNT/LAKE | S |  |  | 2300018 | 1975-06-26 |  |  | B |  | 5 | 1605 | 0 | [5 empty] | 612 | AMMONIA, UNIONZED (MG/L AS N) | 0.0064994 | $ | A
11EPALES | USEPA | 60102 |  |  |  | AMADOR RESERVOIR |  |  | California | Amador | 38.3078 | 120.8744 | 18040012 | /TYPA/AMBNT/LAKE | S |  |  | 2300018 | 1975-06-26 |  |  | B |  | 5 | 1605 | 0 | [5 empty] | 619 | AMMONIA, UNIONIZED (CALC FR TEMP-PH-NH4) (MG/L) | 0.0079026 | $ | A
11EPALES | USEPA | 60102 |  |  |  | AMADOR RESERVOIR |  |  | California | Amador | 38.3078 | 120.8744 | 18040012 | /TYPA/AMBNT/LAKE | S |  |  | 2300018 | 1975-06-26 |  |  | B |  | 5 | 1605 | 0 | [5 empty] | 625 | NITROGEN, KJELDAHL, TOTAL, (MG/L AS N) | 0.3 |  | A
11EPALES | USEPA | 60102 |  |  |  | AMADOR RESERVOIR |  |  | California | Amador | 38.3078 | 120.8744 | 18040012 | /TYPA/AMBNT/LAKE | S |  |  | 2300018 | 1975-06-26 |  |  | B |  | 5 | 1605 | 0 | [5 empty] | 630 | NITRITE PLUS NITRATE, TOTAL 1 DET. (MG/L AS N) | 0.02 | K | A
11EPALES | USEPA | 60102 |  |  |  | AMADOR RESERVOIR |  |  | California | Amador | 38.3078 | 120.8744 | 18040012 | /TYPA/AMBNT/LAKE | S |  |  | 2300018 | 1975-06-26 |  |  | B |  | 5 | 1605 | 0 | [5 empty] | 665 | PHOSPHORUS, TOTAL (MG/L AS P) | 0.025 |  | A
11EPALES | USEPA | 60102 |  |  |  | AMADOR RESERVOIR |  |  | California | Amador | 38.3078 | 120.8744 | 18040012 | /TYPA/AMBNT/LAKE | S |  |  | 2300018 | 1975-06-26 |  |  | B |  | 5 | 1605 | 0 | [5 empty] | 671 | PHOSPHORUS, DISSOLVED ORTHOPHOSPHATE (MG/L AS P) | 0.006 |  | A
11EPALES | USEPA | 60102 |  |  |  | AMADOR RESERVOIR |  |  | California | Amador | 38.3078 | 120.8744 | 18040012 | /TYPA/AMBNT/LAKE | S |  |  | 2300019 | 1975-06-26 |  |  | B |  | 15 | 1605 | 0 | [5 empty] | 8 | NUMBER USED IN SAMPLE ACCOUNTING PROCEDURE | 40480 |  | A
11EPALES | USEPA | 60102 |  |  |  | AMADOR RESERVOIR |  |  | California | Amador | 38.3078 | 120.8744 | 18040012 | /TYPA/AMBNT/LAKE | S |  |  | 2300019 | 1975-06-26 |  |  | B |  | 15 | 1605 | 0 | [5 empty] | 10 | TEMPERATURE, WATER (DEGREES CENTIGRADE) | 20.7 |  | A
11EPALES | USEPA | 60102 |  |  |  | AMADOR RESERVOIR |  |  | California | Amador | 38.3078 | 120.8744 | 18040012 | /TYPA/AMBNT/LAKE | S |  |  | 2300019 | 1975-06-26 |  |  | B |  | 15 | 1605 | 0 | [5 empty] | 74 | TURBIDITY, TRANSMISSOMETER, PERCENT TRANSMISSION | 95 |  | A
11EPALES | USEPA | 60102 |  |  |  | AMADOR RESERVOIR |  |  | California | Amador | 38.3078 | 120.8744 | 18040012 | /TYPA/AMBNT/LAKE | S |  |  | 2300019 | 1975-06-26 |  |  | B |  | 15 | 1605 | 0 | [5 empty] | 94 | SPECIFIC CONDUCTANCE,FIELD (UMHOS/CM @ 25C) | 190 |  | A
11EPALES | USEPA | 60102 |  |  |  | AMADOR RESERVOIR |  |  | California | Amador | 38.3078 | 120.8744 | 18040012 | /TYPA/AMBNT/LAKE | S |  |  | 2300019 | 1975-06-26 |  |  | B |  | 15 | 1605 | 0 | [5 empty] | 300 | OXYGEN, DISSOLVED MG/L | 6 |  | A
11EPALES | USEPA | 60102 |  |  |  | AMADOR RESERVOIR |  |  | California | Amador | 38.3078 | 120.8744 | 18040012 | /TYPA/AMBNT/LAKE | S |  |  | 2300019 | 1975-06-26 |  |  | B |  | 15 | 1605 | 0 | [5 empty] | 301 | OXYGEN, DISSOLVED, PERCENT OF SATURATION % | 66.6667 | $ | A
11EPALES | USEPA | 60102 |  |  |  | AMADOR RESERVOIR |  |  | California | Amador | 38.3078 | 120.8744 | 18040012 | /TYPA/AMBNT/LAKE | S |  |  | 2300019 | 1975-06-26 |  |  | B |  | 15 | 1605 | 0 | [5 empty] | 400 | PH (STANDARD UNITS) | 7.9 |  | A
11EPALES | USEPA | 60102 |  |  |  | AMADOR RESERVOIR |  |  | California | Amador | 38.3078 | 120.8744 | 18040012 | /TYPA/AMBNT/LAKE | S |  |  | 2300019 | 1975-06-26 |  |  | B |  | 15 | 1605 | 0 | [5 empty] | 410 | ALKALINITY, TOTAL (MG/L AS CACO3) | 86 |  | A
11EPALES | USEPA | 60102 |  |  |  | AMADOR RESERVOIR |  |  | California | Amador | 38.3078 | 120.8744 | 18040012 | /TYPA/AMBNT/LAKE | S |  |  | 2300019 | 1975-06-26 |  |  | B |  | 15 | 1605 | 0 | [5 empty] | 610 | NITROGEN, AMMONIA, TOTAL (MG/L AS N) | 0.02 |  | A
11EPALES | USEPA | 60102 |  |  |  | AMADOR RESERVOIR |  |  | California | Amador | 38.3078 | 120.8744 | 18040012 | /TYPA/AMBNT/LAKE | S |  |  | 2300019 | 1975-06-26 |  |  | B |  | 15 | 1605 | 0 | [5 empty] | 612 | AMMONIA, UNIONZED (MG/L AS N) | 0.00064102 | $ | A
11EPALES | USEPA | 60102 |  |  |  | AMADOR RESERVOIR |  |  | California | Amador | 38.3078 | 120.8744 | 18040012 | /TYPA/AMBNT/LAKE | S |  |  | 2300019 | 1975-06-26 |  |  | B |  | 15 | 1605 | 0 | [5 empty] | 619 | AMMONIA, UNIONIZED (CALC FR TEMP-PH-NH4) (MG/L) | 0.00077941 | $ | A
11EPALES | USEPA | 60102 |  |  |  | AMADOR RESERVOIR |  |  | California | Amador | 38.3078 | 120.8744 | 18040012 | /TYPA/AMBNT/LAKE | S |  |  | 2300019 | 1975-06-26 |  |  | B |  | 15 | 1605 | 0 | [5 empty] | 625 | NITROGEN, KJELDAHL, TOTAL, (MG/L AS N) | 0.2 |  | A
11EPALES | USEPA | 60102 |  |  |  | AMADOR RESERVOIR |  |  | California | Amador | 38.3078 | 120.8744 | 18040012 | /TYPA/AMBNT/LAKE | S |  |  | 2300019 | 1975-06-26 |  |  | B |  | 15 | 1605 | 0 | [5 empty] | 630 | NITRITE PLUS NITRATE, TOTAL 1 DET. (MG/L AS N) | 0.03 |  | A
11EPALES | USEPA | 60102 |  |  |  | AMADOR RESERVOIR |  |  | California | Amador | 38.3078 | 120.8744 | 18040012 | /TYPA/AMBNT/LAKE | S |  |  | 2300019 | 1975-06-26 |  |  | B |  | 15 | 1605 | 0 | [5 empty] | 665 | PHOSPHORUS, TOTAL (MG/L AS P) | 0.028 |  | A
11EPALES | USEPA | 60102 |  |  |  | AMADOR RESERVOIR |  |  | California | Amador | 38.3078 | 120.8744 | 18040012 | /TYPA/AMBNT/LAKE | S |  |  | 2300019 | 1975-06-26 |  |  | B |  | 15 | 1605 | 0 | [5 empty] | 671 | PHOSPHORUS, DISSOLVED ORTHOPHOSPHATE (MG/L AS P) | 0.008 |  | A
11EPALES | USEPA | 60102 |  |  |  | AMADOR RESERVOIR |  |  | California | Amador | 38.3078 | 120.8744 | 18040012 | /TYPA/AMBNT/LAKE | S |  |  | 2300020 | 1975-06-26 |  |  | B |  | 40 | 1605 | 0 | [5 empty] | 8 | NUMBER USED IN SAMPLE ACCOUNTING PROCEDURE | 40481 |  | A
11EPALES | USEPA | 60102 |  |  |  | AMADOR RESERVOIR |  |  | California | Amador | 38.3078 | 120.8744 | 18040012 | /TYPA/AMBNT/LAKE | S |  |  | 2300020 | 1975-06-26 |  |  | B |  | 40 | 1605 | 0 | [5 empty] | 10 | TEMPERATURE, WATER (DEGREES CENTIGRADE) | 8.6 |  | A
11EPALES | USEPA | 60102 |  |  |  | AMADOR RESERVOIR |  |  | California | Amador | 38.3078 | 120.8744 | 18040012 | /TYPA/AMBNT/LAKE | S |  |  | 2300020 | 1975-06-26 |  |  | B |  | 40 | 1605 | 0 | [5 empty] | 74 | TURBIDITY, TRANSMISSOMETER, PERCENT TRANSMISSION | 95 |  | A
11EPALES | USEPA | 60102 |  |  |  | AMADOR RESERVOIR |  |  | California | Amador | 38.3078 | 120.8744 | 18040012 | /TYPA/AMBNT/LAKE | S |  |  | 2300020 | 1975-06-26 |  |  | B |  | 40 | 1605 | 0 | [5 empty] | 94 | SPECIFIC CONDUCTANCE,FIELD (UMHOS/CM @ 25C) | 135 |  | A
11EPALES | USEPA | 60102 |  |  |  | AMADOR RESERVOIR |  |  | California | Amador | 38.3078 | 120.8744 | 18040012 | /TYPA/AMBNT/LAKE | S |  |  | 2300020 | 1975-06-26 |  |  | B |  | 40 | 1605 | 0 | [5 empty] | 300 | OXYGEN, DISSOLVED MG/L | 3.6 |  | A
11EPALES | USEPA | 60102 |  |  |  | AMADOR RESERVOIR |  |  | California | Amador | 38.3078 | 120.8744 | 18040012 | /TYPA/AMBNT/LAKE | S |  |  | 2300020 | 1975-06-26 |  |  | B |  | 40 | 1605 | 0 | [5 empty] | 301 | OXYGEN, DISSOLVED, PERCENT OF SATURATION % | 31.0345 | $ | A
11EPALES | USEPA | 60102 |  |  |  | AMADOR RESERVOIR |  |  | California | Amador | 38.3078 | 120.8744 | 18040012 | /TYPA/AMBNT/LAKE | S |  |  | 2300020 | 1975-06-26 |  |  | B |  | 40 | 1605 | 0 | [5 empty] | 400 | PH (STANDARD UNITS) | 7.6 |  | A
11EPALES | USEPA | 60102 |  |  |  | AMADOR RESERVOIR |  |  | California | Amador | 38.3078 | 120.8744 | 18040012 | /TYPA/AMBNT/LAKE | S |  |  | 2300020 | 1975-06-26 |  |  | B |  | 40 | 1605 | 0 | [5 empty] | 410 | ALKALINITY, TOTAL (MG/L AS CACO3) | 79 |  | A
11EPALES | USEPA | 60102 |  |  |  | AMADOR RESERVOIR |  |  | California | Amador | 38.3078 | 120.8744 | 18040012 | /TYPA/AMBNT/LAKE | S |  |  | 2300020 | 1975-06-26 |  |  | B |  | 40 | 1605 | 0 | [5 empty] | 610 | NITROGEN, AMMONIA, TOTAL (MG/L AS N) | 0.02 |  | A
11EPALES | USEPA | 60102 |  |  |  | AMADOR RESERVOIR |  |  | California | Amador | 38.3078 | 120.8744 | 18040012 | /TYPA/AMBNT/LAKE | S |  |  | 2300020 | 1975-06-26 |  |  | B |  | 40 | 1605 | 0 | [5 empty] | 612 | AMMONIA, UNIONZED (MG/L AS N) | 0.0001316 | $ | A
11EPALES | USEPA | 60102 |  |  |  | AMADOR RESERVOIR |  |  | California | Amador | 38.3078 | 120.8744 | 18040012 | /TYPA/AMBNT/LAKE | S |  |  | 2300020 | 1975-06-26 |  |  | B |  | 40 | 1605 | 0 | [5 empty] | 619 | AMMONIA, UNIONIZED (CALC FR TEMP-PH-NH4) (MG/L) | 0.00016002 | $ | A
11EPALES | USEPA | 60102 |  |  |  | AMADOR RESERVOIR |  |  | California | Amador | 38.3078 | 120.8744 | 18040012 | /TYPA/AMBNT/LAKE | S |  |  | 2300020 | 1975-06-26 |  |  | B |  | 40 | 1605 | 0 | [5 empty] | 625 | NITROGEN, KJELDAHL, TOTAL, (MG/L AS N) | 0.2 | K | A
11EPALES | USEPA | 60102 |  |  |  | AMADOR RESERVOIR |  |  | California | Amador | 38.3078 | 120.8744 | 18040012 | /TYPA/AMBNT/LAKE | S |  |  | 2300020 | 1975-06-26 |  |  | B |  | 40 | 1605 | 0 | [5 empty] | 630 | NITRITE PLUS NITRATE, TOTAL 1 DET. (MG/L AS N) | 0.52 |  | A
11EPALES | USEPA | 60102 |  |  |  | AMADOR RESERVOIR |  |  | California | Amador | 38.3078 | 120.8744 | 18040012 | /TYPA/AMBNT/LAKE | S |  |  | 2300020 | 1975-06-26 |  |  | B |  | 40 | 1605 | 0 | [5 empty] | 665 | PHOSPHORUS, TOTAL (MG/L AS P) | 0.022 |  | A
11EPALES | USEPA | 60102 |  |  |  | AMADOR RESERVOIR |  |  | California | Amador | 38.3078 | 120.8744 | 18040012 | /TYPA/AMBNT/LAKE | S |  |  | 2300020 | 1975-06-26 |  |  | B |  | 40 | 1605 | 0 | [5 empty] | 671 | PHOSPHORUS, DISSOLVED ORTHOPHOSPHATE (MG/L AS P) | 0.009 |  | A
11EPALES | USEPA | 60102 |  |  |  | AMADOR RESERVOIR |  |  | California | Amador | 38.3078 | 120.8744 | 18040012 | /TYPA/AMBNT/LAKE | S |  |  | 2300021 | 1975-06-26 |  |  | B |  | 70 | 1605 | 0 | [5 empty] | 8 | NUMBER USED IN SAMPLE ACCOUNTING PROCEDURE | 40482 |  | A
11EPALES | USEPA | 60102 |  |  |  | AMADOR RESERVOIR |  |  | California | Amador | 38.3078 | 120.8744 | 18040012 | /TYPA/AMBNT/LAKE | S |  |  | 2300021 | 1975-06-26 |  |  | B |  | 70 | 1605 | 0 | [5 empty] | 10 | TEMPERATURE, WATER (DEGREES CENTIGRADE) | 7.7 |  | A
11EPALES | USEPA | 60102 |  |  |  | AMADOR RESERVOIR |  |  | California | Amador | 38.3078 | 120.8744 | 18040012 | /TYPA/AMBNT/LAKE | S |  |  | 2300021 | 1975-06-26 |  |  | B |  | 70 | 1605 | 0 | [5 empty] | 74 | TURBIDITY, TRANSMISSOMETER, PERCENT TRANSMISSION | 96 |  | A
11EPALES | USEPA | 60102 |  |  |  | AMADOR RESERVOIR |  |  | California | Amador | 38.3078 | 120.8744 | 18040012 | /TYPA/AMBNT/LAKE | S |  |  | 2300021 | 1975-06-26 |  |  | B |  | 70 | 1605 | 0 | [5 empty] | 94 | SPECIFIC CONDUCTANCE,FIELD (UMHOS/CM @ 25C) | 135 |  | A
11EPALES | USEPA | 60102 |  |  |  | AMADOR RESERVOIR |  |  | California | Amador | 38.3078 | 120.8744 | 18040012 | /TYPA/AMBNT/LAKE | S |  |  | 2300021 | 1975-06-26 |  |  | B |  | 70 | 1605 | 0 | [5 empty] | 300 | OXYGEN, DISSOLVED MG/L | 3.4 |  | A
11EPALES | USEPA | 60102 |  |  |  | AMADOR RESERVOIR |  |  | California | Amador | 38.3078 | 120.8744 | 18040012 | /TYPA/AMBNT/LAKE | S |  |  | 2300021 | 1975-06-26 |  |  | B |  | 70 | 1605 | 0 | [5 empty] | 301 | OXYGEN, DISSOLVED, PERCENT OF SATURATION % | 28.5714 | $ | A
11EPALES | USEPA | 60102 |  |  |  | AMADOR RESERVOIR |  |  | California | Amador | 38.3078 | 120.8744 | 18040012 | /TYPA/AMBNT/LAKE | S |  |  | 2300021 | 1975-06-26 |  |  | B |  | 70 | 1605 | 0 | [5 empty] | 400 | PH (STANDARD UNITS) | 7.4 |  | A
11EPALES | USEPA | 60102 |  |  |  | AMADOR RESERVOIR |  |  | California | Amador | 38.3078 | 120.8744 | 18040012 | /TYPA/AMBNT/LAKE | S |  |  | 2300021 | 1975-06-26 |  |  | B |  | 70 | 1605 | 0 | [5 empty] | 410 | ALKALINITY, TOTAL (MG/L AS CACO3) | 77 |  | A
11EPALES | USEPA | 60102 |  |  |  | AMADOR RESERVOIR |  |  | California | Amador | 38.3078 | 120.8744 | 18040012 | /TYPA/AMBNT/LAKE | S |  |  | 2300021 | 1975-06-26 |  |  | B |  | 70 | 1605 | 0 | [5 empty] | 610 | NITROGEN, AMMONIA, TOTAL (MG/L AS N) | 0.02 |  | A
11EPALES | USEPA | 60102 |  |  |  | AMADOR RESERVOIR |  |  | California | Amador | 38.3078 | 120.8744 | 18040012 | /TYPA/AMBNT/LAKE | S |  |  | 2300021 | 1975-06-26 |  |  | B |  | 70 | 1605 | 0 | [5 empty] | 612 | AMMONIA, UNIONZED (MG/L AS N) | 7.752e-05 | $ | A
11EPALES | USEPA | 60102 |  |  |  | AMADOR RESERVOIR |  |  | California | Amador | 38.3078 | 120.8744 | 18040012 | /TYPA/AMBNT/LAKE | S |  |  | 2300021 | 1975-06-26 |  |  | B |  | 70 | 1605 | 0 | [5 empty] | 619 | AMMONIA, UNIONIZED (CALC FR TEMP-PH-NH4) (MG/L) | 9.4256e-05 | $ | A
11EPALES | USEPA | 60102 |  |  |  | AMADOR RESERVOIR |  |  | California | Amador | 38.3078 | 120.8744 | 18040012 | /TYPA/AMBNT/LAKE | S |  |  | 2300021 | 1975-06-26 |  |  | B |  | 70 | 1605 | 0 | [5 empty] | 625 | NITROGEN, KJELDAHL, TOTAL, (MG/L AS N) | 0.2 | K | A
11EPALES | USEPA | 60102 |  |  |  | AMADOR RESERVOIR |  |  | California | Amador | 38.3078 | 120.8744 | 18040012 | /TYPA/AMBNT/LAKE | S |  |  | 2300021 | 1975-06-26 |  |  | B |  | 70 | 1605 | 0 | [5 empty] | 630 | NITRITE PLUS NITRATE, TOTAL 1 DET. (MG/L AS N) | 0.62 |  | A
11EPALES | USEPA | 60102 |  |  |  | AMADOR RESERVOIR |  |  | California | Amador | 38.3078 | 120.8744 | 18040012 | /TYPA/AMBNT/LAKE | S |  |  | 2300021 | 1975-06-26 |  |  | B |  | 70 | 1605 | 0 | [5 empty] | 665 | PHOSPHORUS, TOTAL (MG/L AS P) | 0.037 |  | A
11EPALES | USEPA | 60102 |  |  |  | AMADOR RESERVOIR |  |  | California | Amador | 38.3078 | 120.8744 | 18040012 | /TYPA/AMBNT/LAKE | S |  |  | 2300021 | 1975-06-26 |  |  | B |  | 70 | 1605 | 0 | [5 empty] | 671 | PHOSPHORUS, DISSOLVED ORTHOPHOSPHATE (MG/L AS P) | 0.027 |  | A
11EPALES | USEPA | 60102 |  |  |  | AMADOR RESERVOIR |  |  | California | Amador | 38.3078 | 120.8744 | 18040012 | /TYPA/AMBNT/LAKE | S |  |  | 2300022 | 1975-06-26 |  |  | B |  | 100 | 1605 | 0 | [5 empty] | 8 | NUMBER USED IN SAMPLE ACCOUNTING PROCEDURE | 40483 |  | A
11EPALES | USEPA | 60102 |  |  |  | AMADOR RESERVOIR |  |  | California | Amador | 38.3078 | 120.8744 | 18040012 | /TYPA/AMBNT/LAKE | S |  |  | 2300022 | 1975-06-26 |  |  | B |  | 100 | 1605 | 0 | [5 empty] | 10 | TEMPERATURE, WATER (DEGREES CENTIGRADE) | 7.6 |  | A
11EPALES | USEPA | 60102 |  |  |  | AMADOR RESERVOIR |  |  | California | Amador | 38.3078 | 120.8744 | 18040012 | /TYPA/AMBNT/LAKE | S |  |  | 2300022 | 1975-06-26 |  |  | B |  | 100 | 1605 | 0 | [5 empty] | 74 | TURBIDITY, TRANSMISSOMETER, PERCENT TRANSMISSION | 95 |  | A
11EPALES | USEPA | 60102 |  |  |  | AMADOR RESERVOIR |  |  | California | Amador | 38.3078 | 120.8744 | 18040012 | /TYPA/AMBNT/LAKE | S |  |  | 2300022 | 1975-06-26 |  |  | B |  | 100 | 1605 | 0 | [5 empty] | 94 | SPECIFIC CONDUCTANCE,FIELD (UMHOS/CM @ 25C) | 135 |  | A
11EPALES | USEPA | 60102 |  |  |  | AMADOR RESERVOIR |  |  | California | Amador | 38.3078 | 120.8744 | 18040012 | /TYPA/AMBNT/LAKE | S |  |  | 2300022 | 1975-06-26 |  |  | B |  | 100 | 1605 | 0 | [5 empty] | 300 | OXYGEN, DISSOLVED MG/L | 1.6 |  | A
11EPALES | USEPA | 60102 |  |  |  | AMADOR RESERVOIR |  |  | California | Amador | 38.3078 | 120.8744 | 18040012 | /TYPA/AMBNT/LAKE | S |  |  | 2300022 | 1975-06-26 |  |  | B |  | 100 | 1605 | 0 | [5 empty] | 301 | OXYGEN, DISSOLVED, PERCENT OF SATURATION % | 13.4454 | $ | A
11EPALES | USEPA | 60102 |  |  |  | AMADOR RESERVOIR |  |  | California | Amador | 38.3078 | 120.8744 | 18040012 | /TYPA/AMBNT/LAKE | S |  |  | 2300022 | 1975-06-26 |  |  | B |  | 100 | 1605 | 0 | [5 empty] | 400 | PH (STANDARD UNITS) | 7.3 |  | A
11EPALES | USEPA | 60102 |  |  |  | AMADOR RESERVOIR |  |  | California | Amador | 38.3078 | 120.8744 | 18040012 | /TYPA/AMBNT/LAKE | S |  |  | 2300022 | 1975-06-26 |  |  | B |  | 100 | 1605 | 0 | [5 empty] | 410 | ALKALINITY, TOTAL (MG/L AS CACO3) | 75 |  | A
11EPALES | USEPA | 60102 |  |  |  | AMADOR RESERVOIR |  |  | California | Amador | 38.3078 | 120.8744 | 18040012 | /TYPA/AMBNT/LAKE | S |  |  | 2300022 | 1975-06-26 |  |  | B |  | 100 | 1605 | 0 | [5 empty] | 610 | NITROGEN, AMMONIA, TOTAL (MG/L AS N) | 0.02 | K | A
11EPALES | USEPA | 60102 |  |  |  | AMADOR RESERVOIR |  |  | California | Amador | 38.3078 | 120.8744 | 18040012 | /TYPA/AMBNT/LAKE | S |  |  | 2300022 | 1975-06-26 |  |  | B |  | 100 | 1605 | 0 | [5 empty] | 612 | AMMONIA, UNIONZED (MG/L AS N) | 6.1137e-05 | $ | A
11EPALES | USEPA | 60102 |  |  |  | AMADOR RESERVOIR |  |  | California | Amador | 38.3078 | 120.8744 | 18040012 | /TYPA/AMBNT/LAKE | S |  |  | 2300022 | 1975-06-26 |  |  | B |  | 100 | 1605 | 0 | [5 empty] | 619 | AMMONIA, UNIONIZED (CALC FR TEMP-PH-NH4) (MG/L) | 7.4336e-05 | $ | A
11EPALES | USEPA | 60102 |  |  |  | AMADOR RESERVOIR |  |  | California | Amador | 38.3078 | 120.8744 | 18040012 | /TYPA/AMBNT/LAKE | S |  |  | 2300022 | 1975-06-26 |  |  | B |  | 100 | 1605 | 0 | [5 empty] | 625 | NITROGEN, KJELDAHL, TOTAL, (MG/L AS N) | 0.2 | K | A
11EPALES | USEPA | 60102 |  |  |  | AMADOR RESERVOIR |  |  | California | Amador | 38.3078 | 120.8744 | 18040012 | /TYPA/AMBNT/LAKE | S |  |  | 2300022 | 1975-06-26 |  |  | B |  | 100 | 1605 | 0 | [5 empty] | 630 | NITRITE PLUS NITRATE, TOTAL 1 DET. (MG/L AS N) | 0.63 |  | A
11EPALES | USEPA | 60102 |  |  |  | AMADOR RESERVOIR |  |  | California | Amador | 38.3078 | 120.8744 | 18040012 | /TYPA/AMBNT/LAKE | S |  |  | 2300022 | 1975-06-26 |  |  | B |  | 100 | 1605 | 0 | [5 empty] | 665 | PHOSPHORUS, TOTAL (MG/L AS P) | 0.044 |  | A
11EPALES | USEPA | 60102 |  |  |  | AMADOR RESERVOIR |  |  | California | Amador | 38.3078 | 120.8744 | 18040012 | /TYPA/AMBNT/LAKE | S |  |  | 2300022 | 1975-06-26 |  |  | B |  | 100 | 1605 | 0 | [5 empty] | 671 | PHOSPHORUS, DISSOLVED ORTHOPHOSPHATE (MG/L AS P) | 0.027 |  | A
11EPALES | USEPA | 60102 |  |  |  | AMADOR RESERVOIR |  |  | California | Amador | 38.3078 | 120.8744 | 18040012 | /TYPA/AMBNT/LAKE | S |  |  | 2300023 | 1975-06-26 |  |  | B |  | 124 | 1605 | 0 | [5 empty] | 8 | NUMBER USED IN SAMPLE ACCOUNTING PROCEDURE | 40484 |  | A
11EPALES | USEPA | 60102 |  |  |  | AMADOR RESERVOIR |  |  | California | Amador | 38.3078 | 120.8744 | 18040012 | /TYPA/AMBNT/LAKE | S |  |  | 2300023 | 1975-06-26 |  |  | B |  | 124 | 1605 | 0 | [5 empty] | 10 | TEMPERATURE, WATER (DEGREES CENTIGRADE) | 7.5 |  | A
11EPALES | USEPA | 60102 |  |  |  | AMADOR RESERVOIR |  |  | California | Amador | 38.3078 | 120.8744 | 18040012 | /TYPA/AMBNT/LAKE | S |  |  | 2300023 | 1975-06-26 |  |  | B |  | 124 | 1605 | 0 | [5 empty] | 74 | TURBIDITY, TRANSMISSOMETER, PERCENT TRANSMISSION | 94 |  | A
11EPALES | USEPA | 60102 |  |  |  | AMADOR RESERVOIR |  |  | California | Amador | 38.3078 | 120.8744 | 18040012 | /TYPA/AMBNT/LAKE | S |  |  | 2300023 | 1975-06-26 |  |  | B |  | 124 | 1605 | 0 | [5 empty] | 94 | SPECIFIC CONDUCTANCE,FIELD (UMHOS/CM @ 25C) | 140 |  | A
11EPALES | USEPA | 60102 |  |  |  | AMADOR RESERVOIR |  |  | California | Amador | 38.3078 | 120.8744 | 18040012 | /TYPA/AMBNT/LAKE | S |  |  | 2300023 | 1975-06-26 |  |  | B |  | 124 | 1605 | 0 | [5 empty] | 300 | OXYGEN, DISSOLVED MG/L | 1.6 |  | A
11EPALES | USEPA | 60102 |  |  |  | AMADOR RESERVOIR |  |  | California | Amador | 38.3078 | 120.8744 | 18040012 | /TYPA/AMBNT/LAKE | S |  |  | 2300023 | 1975-06-26 |  |  | B |  | 124 | 1605 | 0 | [5 empty] | 301 | OXYGEN, DISSOLVED, PERCENT OF SATURATION % | 13.1147 | $ | A
11EPALES | USEPA | 60102 |  |  |  | AMADOR RESERVOIR |  |  | California | Amador | 38.3078 | 120.8744 | 18040012 | /TYPA/AMBNT/LAKE | S |  |  | 2300023 | 1975-06-26 |  |  | B |  | 124 | 1605 | 0 | [5 empty] | 400 | PH (STANDARD UNITS) | 7.8 |  | A
11EPALES | USEPA | 60102 |  |  |  | AMADOR RESERVOIR |  |  | California | Amador | 38.3078 | 120.8744 | 18040012 | /TYPA/AMBNT/LAKE | S |  |  | 2300023 | 1975-06-26 |  |  | B |  | 124 | 1605 | 0 | [5 empty] | 410 | ALKALINITY, TOTAL (MG/L AS CACO3) | 80 |  | A
11EPALES | USEPA | 60102 |  |  |  | AMADOR RESERVOIR |  |  | California | Amador | 38.3078 | 120.8744 | 18040012 | /TYPA/AMBNT/LAKE | S |  |  | 2300023 | 1975-06-26 |  |  | B |  | 124 | 1605 | 0 | [5 empty] | 610 | NITROGEN, AMMONIA, TOTAL (MG/L AS N) | 0.03 |  | A
11EPALES | USEPA | 60102 |  |  |  | AMADOR RESERVOIR |  |  | California | Amador | 38.3078 | 120.8744 | 18040012 | /TYPA/AMBNT/LAKE | S |  |  | 2300023 | 1975-06-26 |  |  | B |  | 124 | 1605 | 0 | [5 empty] | 612 | AMMONIA, UNIONZED (MG/L AS N) | 0.00028582 | $ | A
11EPALES | USEPA | 60102 |  |  |  | AMADOR RESERVOIR |  |  | California | Amador | 38.3078 | 120.8744 | 18040012 | /TYPA/AMBNT/LAKE | S |  |  | 2300023 | 1975-06-26 |  |  | B |  | 124 | 1605 | 0 | [5 empty] | 619 | AMMONIA, UNIONIZED (CALC FR TEMP-PH-NH4) (MG/L) | 0.00034753 | $ | A
11EPALES | USEPA | 60102 |  |  |  | AMADOR RESERVOIR |  |  | California | Amador | 38.3078 | 120.8744 | 18040012 | /TYPA/AMBNT/LAKE | S |  |  | 2300023 | 1975-06-26 |  |  | B |  | 124 | 1605 | 0 | [5 empty] | 625 | NITROGEN, KJELDAHL, TOTAL, (MG/L AS N) | 0.2 | K | A
11EPALES | USEPA | 60102 |  |  |  | AMADOR RESERVOIR |  |  | California | Amador | 38.3078 | 120.8744 | 18040012 | /TYPA/AMBNT/LAKE | S |  |  | 2300023 | 1975-06-26 |  |  | B |  | 124 | 1605 | 0 | [5 empty] | 630 | NITRITE PLUS NITRATE, TOTAL 1 DET. (MG/L AS N) | 0.61 |  | A
11EPALES | USEPA | 60102 |  |  |  | AMADOR RESERVOIR |  |  | California | Amador | 38.3078 | 120.8744 | 18040012 | /TYPA/AMBNT/LAKE | S |  |  | 2300023 | 1975-06-26 |  |  | B |  | 124 | 1605 | 0 | [5 empty] | 665 | PHOSPHORUS, TOTAL (MG/L AS P) | 0.038 |  | A
11EPALES | USEPA | 60102 |  |  |  | AMADOR RESERVOIR |  |  | California | Amador | 38.3078 | 120.8744 | 18040012 | /TYPA/AMBNT/LAKE | S |  |  | 2300023 | 1975-06-26 |  |  | B |  | 124 | 1605 | 0 | [5 empty] | 671 | PHOSPHORUS, DISSOLVED ORTHOPHOSPHATE (MG/L AS P) | 0.023 |  | A
11EPALES | USEPA | 60102 |  |  |  | AMADOR RESERVOIR |  |  | California | Amador | 38.3078 | 120.8744 | 18040012 | /TYPA/AMBNT/LAKE | S |  |  | 2300024 | 1975-11-12 |  |  | B |  | 0 | 930 | 0 | [5 empty] | 8 | NUMBER USED IN SAMPLE ACCOUNTING PROCEDURE | 45725 |  | A
11EPALES | USEPA | 60102 |  |  |  | AMADOR RESERVOIR |  |  | California | Amador | 38.3078 | 120.8744 | 18040012 | /TYPA/AMBNT/LAKE | S |  |  | 2300024 | 1975-11-12 |  |  | B |  | 0 | 930 | 0 | [5 empty] | 10 | TEMPERATURE, WATER (DEGREES CENTIGRADE) | 16.8 |  | A
11EPALES | USEPA | 60102 |  |  |  | AMADOR RESERVOIR |  |  | California | Amador | 38.3078 | 120.8744 | 18040012 | /TYPA/AMBNT/LAKE | S |  |  | 2300024 | 1975-11-12 |  |  | B |  | 0 | 930 | 0 | [5 empty] | 74 | TURBIDITY, TRANSMISSOMETER, PERCENT TRANSMISSION | 99 |  | A
11EPALES | USEPA | 60102 |  |  |  | AMADOR RESERVOIR |  |  | California | Amador | 38.3078 | 120.8744 | 18040012 | /TYPA/AMBNT/LAKE | S |  |  | 2300024 | 1975-11-12 |  |  | B |  | 0 | 930 | 0 | [5 empty] | 77 | TRANSPARENCY, SECCHI DISC (INCHES) | 144 |  | A
11EPALES | USEPA | 60102 |  |  |  | AMADOR RESERVOIR |  |  | California | Amador | 38.3078 | 120.8744 | 18040012 | /TYPA/AMBNT/LAKE | S |  |  | 2300024 | 1975-11-12 |  |  | B |  | 0 | 930 | 0 | [5 empty] | 94 | SPECIFIC CONDUCTANCE,FIELD (UMHOS/CM @ 25C) | 175 |  | A
11EPALES | USEPA | 60102 |  |  |  | AMADOR RESERVOIR |  |  | California | Amador | 38.3078 | 120.8744 | 18040012 | /TYPA/AMBNT/LAKE | S |  |  | 2300024 | 1975-11-12 |  |  | B |  | 0 | 930 | 0 | [5 empty] | 300 | OXYGEN, DISSOLVED MG/L | 8.6 |  | A
11EPALES | USEPA | 60102 |  |  |  | AMADOR RESERVOIR |  |  | California | Amador | 38.3078 | 120.8744 | 18040012 | /TYPA/AMBNT/LAKE | S |  |  | 2300024 | 1975-11-12 |  |  | B |  | 0 | 930 | 0 | [5 empty] | 301 | OXYGEN, DISSOLVED, PERCENT OF SATURATION % | 88.6598 | $ | A
11EPALES | USEPA | 60102 |  |  |  | AMADOR RESERVOIR |  |  | California | Amador | 38.3078 | 120.8744 | 18040012 | /TYPA/AMBNT/LAKE | S |  |  | 2300024 | 1975-11-12 |  |  | B |  | 0 | 930 | 0 | [5 empty] | 400 | PH (STANDARD UNITS) | 7.6 |  | A
11EPALES | USEPA | 60102 |  |  |  | AMADOR RESERVOIR |  |  | California | Amador | 38.3078 | 120.8744 | 18040012 | /TYPA/AMBNT/LAKE | S |  |  | 2300024 | 1975-11-12 |  |  | B |  | 0 | 930 | 0 | [5 empty] | 410 | ALKALINITY, TOTAL (MG/L AS CACO3) | 68 |  | A
11EPALES | USEPA | 60102 |  |  |  | AMADOR RESERVOIR |  |  | California | Amador | 38.3078 | 120.8744 | 18040012 | /TYPA/AMBNT/LAKE | S |  |  | 2300024 | 1975-11-12 |  |  | B |  | 0 | 930 | 0 | [5 empty] | 610 | NITROGEN, AMMONIA, TOTAL (MG/L AS N) | 0.02 | K | A
11EPALES | USEPA | 60102 |  |  |  | AMADOR RESERVOIR |  |  | California | Amador | 38.3078 | 120.8744 | 18040012 | /TYPA/AMBNT/LAKE | S |  |  | 2300024 | 1975-11-12 |  |  | B |  | 0 | 930 | 0 | [5 empty] | 612 | AMMONIA, UNIONZED (MG/L AS N) | 0.00024588 | $ | A
11EPALES | USEPA | 60102 |  |  |  | AMADOR RESERVOIR |  |  | California | Amador | 38.3078 | 120.8744 | 18040012 | /TYPA/AMBNT/LAKE | S |  |  | 2300024 | 1975-11-12 |  |  | B |  | 0 | 930 | 0 | [5 empty] | 619 | AMMONIA, UNIONIZED (CALC FR TEMP-PH-NH4) (MG/L) | 0.00029896 | $ | A
11EPALES | USEPA | 60102 |  |  |  | AMADOR RESERVOIR |  |  | California | Amador | 38.3078 | 120.8744 | 18040012 | /TYPA/AMBNT/LAKE | S |  |  | 2300024 | 1975-11-12 |  |  | B |  | 0 | 930 | 0 | [5 empty] | 625 | NITROGEN, KJELDAHL, TOTAL, (MG/L AS N) | 0.2 |  | A
11EPALES | USEPA | 60102 |  |  |  | AMADOR RESERVOIR |  |  | California | Amador | 38.3078 | 120.8744 | 18040012 | /TYPA/AMBNT/LAKE | S |  |  | 2300024 | 1975-11-12 |  |  | B |  | 0 | 930 | 0 | [5 empty] | 630 | NITRITE PLUS NITRATE, TOTAL 1 DET. (MG/L AS N) | 0.02 | K | A
11EPALES | USEPA | 60102 |  |  |  | AMADOR RESERVOIR |  |  | California | Amador | 38.3078 | 120.8744 | 18040012 | /TYPA/AMBNT/LAKE | S |  |  | 2300024 | 1975-11-12 |  |  | B |  | 0 | 930 | 0 | [5 empty] | 665 | PHOSPHORUS, TOTAL (MG/L AS P) | 0.025 |  | A
11EPALES | USEPA | 60102 |  |  |  | AMADOR RESERVOIR |  |  | California | Amador | 38.3078 | 120.8744 | 18040012 | /TYPA/AMBNT/LAKE | S |  |  | 2300024 | 1975-11-12 |  |  | B |  | 0 | 930 | 0 | [5 empty] | 671 | PHOSPHORUS, DISSOLVED ORTHOPHOSPHATE (MG/L AS P) | 0.013 |  | A
11EPALES | USEPA | 60102 |  |  |  | AMADOR RESERVOIR |  |  | California | Amador | 38.3078 | 120.8744 | 18040012 | /TYPA/AMBNT/LAKE | S |  |  | 2300024 | 1975-11-12 |  |  | B |  | 0 | 930 | 0 | [5 empty] | 32217 | CHLOROPHYLL A UG/L FLUOROMETRIC UNCORRECTED | 11.2 |  | A
11EPALES | USEPA | 60102 |  |  |  | AMADOR RESERVOIR |  |  | California | Amador | 38.3078 | 120.8744 | 18040012 | /TYPA/AMBNT/LAKE | S |  |  | 2300024 | 1975-11-12 |  |  | B |  | 0 | 930 | 0 | [5 empty] | 72025 | DEPTH OF POND OR RESERVOIR IN FEET | 140 |  | A
11EPALES | USEPA | 60102 |  |  |  | AMADOR RESERVOIR |  |  | California | Amador | 38.3078 | 120.8744 | 18040012 | /TYPA/AMBNT/LAKE | S |  |  | 2300025 | 1975-11-12 |  |  | B |  | 5 | 930 | 0 | [5 empty] | 8 | NUMBER USED IN SAMPLE ACCOUNTING PROCEDURE | 45726 |  | A
11EPALES | USEPA | 60102 |  |  |  | AMADOR RESERVOIR |  |  | California | Amador | 38.3078 | 120.8744 | 18040012 | /TYPA/AMBNT/LAKE | S |  |  | 2300025 | 1975-11-12 |  |  | B |  | 5 | 930 | 0 | [5 empty] | 10 | TEMPERATURE, WATER (DEGREES CENTIGRADE) | 16.8 |  | A
11EPALES | USEPA | 60102 |  |  |  | AMADOR RESERVOIR |  |  | California | Amador | 38.3078 | 120.8744 | 18040012 | /TYPA/AMBNT/LAKE | S |  |  | 2300025 | 1975-11-12 |  |  | B |  | 5 | 930 | 0 | [5 empty] | 74 | TURBIDITY, TRANSMISSOMETER, PERCENT TRANSMISSION | 99 |  | A
11EPALES | USEPA | 60102 |  |  |  | AMADOR RESERVOIR |  |  | California | Amador | 38.3078 | 120.8744 | 18040012 | /TYPA/AMBNT/LAKE | S |  |  | 2300025 | 1975-11-12 |  |  | B |  | 5 | 930 | 0 | [5 empty] | 94 | SPECIFIC CONDUCTANCE,FIELD (UMHOS/CM @ 25C) | 176 |  | A
11EPALES | USEPA | 60102 |  |  |  | AMADOR RESERVOIR |  |  | California | Amador | 38.3078 | 120.8744 | 18040012 | /TYPA/AMBNT/LAKE | S |  |  | 2300025 | 1975-11-12 |  |  | B |  | 5 | 930 | 0 | [5 empty] | 300 | OXYGEN, DISSOLVED MG/L | 8.2 |  | A
11EPALES | USEPA | 60102 |  |  |  | AMADOR RESERVOIR |  |  | California | Amador | 38.3078 | 120.8744 | 18040012 | /TYPA/AMBNT/LAKE | S |  |  | 2300025 | 1975-11-12 |  |  | B |  | 5 | 930 | 0 | [5 empty] | 301 | OXYGEN, DISSOLVED, PERCENT OF SATURATION % | 84.5361 | $ | A
11EPALES | USEPA | 60102 |  |  |  | AMADOR RESERVOIR |  |  | California | Amador | 38.3078 | 120.8744 | 18040012 | /TYPA/AMBNT/LAKE | S |  |  | 2300025 | 1975-11-12 |  |  | B |  | 5 | 930 | 0 | [5 empty] | 400 | PH (STANDARD UNITS) | 7.7 |  | A
11EPALES | USEPA | 60102 |  |  |  | AMADOR RESERVOIR |  |  | California | Amador | 38.3078 | 120.8744 | 18040012 | /TYPA/AMBNT/LAKE | S |  |  | 2300025 | 1975-11-12 |  |  | B |  | 5 | 930 | 0 | [5 empty] | 410 | ALKALINITY, TOTAL (MG/L AS CACO3) | 66 |  | A
11EPALES | USEPA | 60102 |  |  |  | AMADOR RESERVOIR |  |  | California | Amador | 38.3078 | 120.8744 | 18040012 | /TYPA/AMBNT/LAKE | S |  |  | 2300025 | 1975-11-12 |  |  | B |  | 5 | 930 | 0 | [5 empty] | 610 | NITROGEN, AMMONIA, TOTAL (MG/L AS N) | 0.02 | K | A
11EPALES | USEPA | 60102 |  |  |  | AMADOR RESERVOIR |  |  | California | Amador | 38.3078 | 120.8744 | 18040012 | /TYPA/AMBNT/LAKE | S |  |  | 2300025 | 1975-11-12 |  |  | B |  | 5 | 930 | 0 | [5 empty] | 612 | AMMONIA, UNIONZED (MG/L AS N) | 0.00030856 | $ | A
11EPALES | USEPA | 60102 |  |  |  | AMADOR RESERVOIR |  |  | California | Amador | 38.3078 | 120.8744 | 18040012 | /TYPA/AMBNT/LAKE | S |  |  | 2300025 | 1975-11-12 |  |  | B |  | 5 | 930 | 0 | [5 empty] | 619 | AMMONIA, UNIONIZED (CALC FR TEMP-PH-NH4) (MG/L) | 0.00037517 | $ | A
11EPALES | USEPA | 60102 |  |  |  | AMADOR RESERVOIR |  |  | California | Amador | 38.3078 | 120.8744 | 18040012 | /TYPA/AMBNT/LAKE | S |  |  | 2300025 | 1975-11-12 |  |  | B |  | 5 | 930 | 0 | [5 empty] | 625 | NITROGEN, KJELDAHL, TOTAL, (MG/L AS N) | 0.2 | K | A
11EPALES | USEPA | 60102 |  |  |  | AMADOR RESERVOIR |  |  | California | Amador | 38.3078 | 120.8744 | 18040012 | /TYPA/AMBNT/LAKE | S |  |  | 2300025 | 1975-11-12 |  |  | B |  | 5 | 930 | 0 | [5 empty] | 630 | NITRITE PLUS NITRATE, TOTAL 1 DET. (MG/L AS N) | 0.02 | K | A
11EPALES | USEPA | 60102 |  |  |  | AMADOR RESERVOIR |  |  | California | Amador | 38.3078 | 120.8744 | 18040012 | /TYPA/AMBNT/LAKE | S |  |  | 2300025 | 1975-11-12 |  |  | B |  | 5 | 930 | 0 | [5 empty] | 665 | PHOSPHORUS, TOTAL (MG/L AS P) | 0.02 |  | A
11EPALES | USEPA | 60102 |  |  |  | AMADOR RESERVOIR |  |  | California | Amador | 38.3078 | 120.8744 | 18040012 | /TYPA/AMBNT/LAKE | S |  |  | 2300025 | 1975-11-12 |  |  | B |  | 5 | 930 | 0 | [5 empty] | 671 | PHOSPHORUS, DISSOLVED ORTHOPHOSPHATE (MG/L AS P) | 0.009 |  | A
11EPALES | USEPA | 60102 |  |  |  | AMADOR RESERVOIR |  |  | California | Amador | 38.3078 | 120.8744 | 18040012 | /TYPA/AMBNT/LAKE | S |  |  | 2300026 | 1975-11-12 |  |  | B |  | 23 | 930 | 0 | [5 empty] | 8 | NUMBER USED IN SAMPLE ACCOUNTING PROCEDURE | 45727 |  | A
11EPALES | USEPA | 60102 |  |  |  | AMADOR RESERVOIR |  |  | California | Amador | 38.3078 | 120.8744 | 18040012 | /TYPA/AMBNT/LAKE | S |  |  | 2300026 | 1975-11-12 |  |  | B |  | 23 | 930 | 0 | [5 empty] | 10 | TEMPERATURE, WATER (DEGREES CENTIGRADE) | 16.8 |  | A
11EPALES | USEPA | 60102 |  |  |  | AMADOR RESERVOIR |  |  | California | Amador | 38.3078 | 120.8744 | 18040012 | /TYPA/AMBNT/LAKE | S |  |  | 2300026 | 1975-11-12 |  |  | B |  | 23 | 930 | 0 | [5 empty] | 74 | TURBIDITY, TRANSMISSOMETER, PERCENT TRANSMISSION | 99 |  | A
11EPALES | USEPA | 60102 |  |  |  | AMADOR RESERVOIR |  |  | California | Amador | 38.3078 | 120.8744 | 18040012 | /TYPA/AMBNT/LAKE | S |  |  | 2300026 | 1975-11-12 |  |  | B |  | 23 | 930 | 0 | [5 empty] | 94 | SPECIFIC CONDUCTANCE,FIELD (UMHOS/CM @ 25C) | 174 |  | A
11EPALES | USEPA | 60102 |  |  |  | AMADOR RESERVOIR |  |  | California | Amador | 38.3078 | 120.8744 | 18040012 | /TYPA/AMBNT/LAKE | S |  |  | 2300026 | 1975-11-12 |  |  | B |  | 23 | 930 | 0 | [5 empty] | 300 | OXYGEN, DISSOLVED MG/L | 8.4 |  | A
11EPALES | USEPA | 60102 |  |  |  | AMADOR RESERVOIR |  |  | California | Amador | 38.3078 | 120.8744 | 18040012 | /TYPA/AMBNT/LAKE | S |  |  | 2300026 | 1975-11-12 |  |  | B |  | 23 | 930 | 0 | [5 empty] | 301 | OXYGEN, DISSOLVED, PERCENT OF SATURATION % | 86.5979 | $ | A
11EPALES | USEPA | 60102 |  |  |  | AMADOR RESERVOIR |  |  | California | Amador | 38.3078 | 120.8744 | 18040012 | /TYPA/AMBNT/LAKE | S |  |  | 2300026 | 1975-11-12 |  |  | B |  | 23 | 930 | 0 | [5 empty] | 400 | PH (STANDARD UNITS) | 7.7 |  | A
11EPALES | USEPA | 60102 |  |  |  | AMADOR RESERVOIR |  |  | California | Amador | 38.3078 | 120.8744 | 18040012 | /TYPA/AMBNT/LAKE | S |  |  | 2300026 | 1975-11-12 |  |  | B |  | 23 | 930 | 0 | [5 empty] | 410 | ALKALINITY, TOTAL (MG/L AS CACO3) | 64 |  | A
11EPALES | USEPA | 60102 |  |  |  | AMADOR RESERVOIR |  |  | California | Amador | 38.3078 | 120.8744 | 18040012 | /TYPA/AMBNT/LAKE | S |  |  | 2300026 | 1975-11-12 |  |  | B |  | 23 | 930 | 0 | [5 empty] | 610 | NITROGEN, AMMONIA, TOTAL (MG/L AS N) | 0.02 | K | A
11EPALES | USEPA | 60102 |  |  |  | AMADOR RESERVOIR |  |  | California | Amador | 38.3078 | 120.8744 | 18040012 | /TYPA/AMBNT/LAKE | S |  |  | 2300026 | 1975-11-12 |  |  | B |  | 23 | 930 | 0 | [5 empty] | 612 | AMMONIA, UNIONZED (MG/L AS N) | 0.00030856 | $ | A
11EPALES | USEPA | 60102 |  |  |  | AMADOR RESERVOIR |  |  | California | Amador | 38.3078 | 120.8744 | 18040012 | /TYPA/AMBNT/LAKE | S |  |  | 2300026 | 1975-11-12 |  |  | B |  | 23 | 930 | 0 | [5 empty] | 619 | AMMONIA, UNIONIZED (CALC FR TEMP-PH-NH4) (MG/L) | 0.00037517 | $ | A
11EPALES | USEPA | 60102 |  |  |  | AMADOR RESERVOIR |  |  | California | Amador | 38.3078 | 120.8744 | 18040012 | /TYPA/AMBNT/LAKE | S |  |  | 2300026 | 1975-11-12 |  |  | B |  | 23 | 930 | 0 | [5 empty] | 625 | NITROGEN, KJELDAHL, TOTAL, (MG/L AS N) | 0.2 | K | A
11EPALES | USEPA | 60102 |  |  |  | AMADOR RESERVOIR |  |  | California | Amador | 38.3078 | 120.8744 | 18040012 | /TYPA/AMBNT/LAKE | S |  |  | 2300026 | 1975-11-12 |  |  | B |  | 23 | 930 | 0 | [5 empty] | 630 | NITRITE PLUS NITRATE, TOTAL 1 DET. (MG/L AS N) | 0.02 | K | A
11EPALES | USEPA | 60102 |  |  |  | AMADOR RESERVOIR |  |  | California | Amador | 38.3078 | 120.8744 | 18040012 | /TYPA/AMBNT/LAKE | S |  |  | 2300026 | 1975-11-12 |  |  | B |  | 23 | 930 | 0 | [5 empty] | 665 | PHOSPHORUS, TOTAL (MG/L AS P) | 0.025 |  | A
11EPALES | USEPA | 60102 |  |  |  | AMADOR RESERVOIR |  |  | California | Amador | 38.3078 | 120.8744 | 18040012 | /TYPA/AMBNT/LAKE | S |  |  | 2300026 | 1975-11-12 |  |  | B |  | 23 | 930 | 0 | [5 empty] | 671 | PHOSPHORUS, DISSOLVED ORTHOPHOSPHATE (MG/L AS P) | 0.009 |  | A
11EPALES | USEPA | 60102 |  |  |  | AMADOR RESERVOIR |  |  | California | Amador | 38.3078 | 120.8744 | 18040012 | /TYPA/AMBNT/LAKE | S |  |  | 2300027 | 1975-11-12 |  |  | B |  | 55 | 930 | 0 | [5 empty] | 8 | NUMBER USED IN SAMPLE ACCOUNTING PROCEDURE | 45728 |  | A
11EPALES | USEPA | 60102 |  |  |  | AMADOR RESERVOIR |  |  | California | Amador | 38.3078 | 120.8744 | 18040012 | /TYPA/AMBNT/LAKE | S |  |  | 2300027 | 1975-11-12 |  |  | B |  | 55 | 930 | 0 | [5 empty] | 10 | TEMPERATURE, WATER (DEGREES CENTIGRADE) | 16.4 |  | A
11EPALES | USEPA | 60102 |  |  |  | AMADOR RESERVOIR |  |  | California | Amador | 38.3078 | 120.8744 | 18040012 | /TYPA/AMBNT/LAKE | S |  |  | 2300027 | 1975-11-12 |  |  | B |  | 55 | 930 | 0 | [5 empty] | 74 | TURBIDITY, TRANSMISSOMETER, PERCENT TRANSMISSION | 99 |  | A
11EPALES | USEPA | 60102 |  |  |  | AMADOR RESERVOIR |  |  | California | Amador | 38.3078 | 120.8744 | 18040012 | /TYPA/AMBNT/LAKE | S |  |  | 2300027 | 1975-11-12 |  |  | B |  | 55 | 930 | 0 | [5 empty] | 94 | SPECIFIC CONDUCTANCE,FIELD (UMHOS/CM @ 25C) | 181 |  | A
11EPALES | USEPA | 60102 |  |  |  | AMADOR RESERVOIR |  |  | California | Amador | 38.3078 | 120.8744 | 18040012 | /TYPA/AMBNT/LAKE | S |  |  | 2300027 | 1975-11-12 |  |  | B |  | 55 | 930 | 0 | [5 empty] | 300 | OXYGEN, DISSOLVED MG/L | 6.2 |  | A
11EPALES | USEPA | 60102 |  |  |  | AMADOR RESERVOIR |  |  | California | Amador | 38.3078 | 120.8744 | 18040012 | /TYPA/AMBNT/LAKE | S |  |  | 2300027 | 1975-11-12 |  |  | B |  | 55 | 930 | 0 | [5 empty] | 301 | OXYGEN, DISSOLVED, PERCENT OF SATURATION % | 62 | $ | A
11EPALES | USEPA | 60102 |  |  |  | AMADOR RESERVOIR |  |  | California | Amador | 38.3078 | 120.8744 | 18040012 | /TYPA/AMBNT/LAKE | S |  |  | 2300027 | 1975-11-12 |  |  | B |  | 55 | 930 | 0 | [5 empty] | 400 | PH (STANDARD UNITS) | 7.6 |  | A
11EPALES | USEPA | 60102 |  |  |  | AMADOR RESERVOIR |  |  | California | Amador | 38.3078 | 120.8744 | 18040012 | /TYPA/AMBNT/LAKE | S |  |  | 2300027 | 1975-11-12 |  |  | B |  | 55 | 930 | 0 | [5 empty] | 410 | ALKALINITY, TOTAL (MG/L AS CACO3) | 66 |  | A
11EPALES | USEPA | 60102 |  |  |  | AMADOR RESERVOIR |  |  | California | Amador | 38.3078 | 120.8744 | 18040012 | /TYPA/AMBNT/LAKE | S |  |  | 2300027 | 1975-11-12 |  |  | B |  | 55 | 930 | 0 | [5 empty] | 610 | NITROGEN, AMMONIA, TOTAL (MG/L AS N) | 0.03 |  | A
11EPALES | USEPA | 60102 |  |  |  | AMADOR RESERVOIR |  |  | California | Amador | 38.3078 | 120.8744 | 18040012 | /TYPA/AMBNT/LAKE | S |  |  | 2300027 | 1975-11-12 |  |  | B |  | 55 | 930 | 0 | [5 empty] | 612 | AMMONIA, UNIONZED (MG/L AS N) | 0.00035807 | $ | A
11EPALES | USEPA | 60102 |  |  |  | AMADOR RESERVOIR |  |  | California | Amador | 38.3078 | 120.8744 | 18040012 | /TYPA/AMBNT/LAKE | S |  |  | 2300027 | 1975-11-12 |  |  | B |  | 55 | 930 | 0 | [5 empty] | 619 | AMMONIA, UNIONIZED (CALC FR TEMP-PH-NH4) (MG/L) | 0.00043538 | $ | A
11EPALES | USEPA | 60102 |  |  |  | AMADOR RESERVOIR |  |  | California | Amador | 38.3078 | 120.8744 | 18040012 | /TYPA/AMBNT/LAKE | S |  |  | 2300027 | 1975-11-12 |  |  | B |  | 55 | 930 | 0 | [5 empty] | 625 | NITROGEN, KJELDAHL, TOTAL, (MG/L AS N) | 0.2 | K | A
11EPALES | USEPA | 60102 |  |  |  | AMADOR RESERVOIR |  |  | California | Amador | 38.3078 | 120.8744 | 18040012 | /TYPA/AMBNT/LAKE | S |  |  | 2300027 | 1975-11-12 |  |  | B |  | 55 | 930 | 0 | [5 empty] | 630 | NITRITE PLUS NITRATE, TOTAL 1 DET. (MG/L AS N) | 0.04 |  | A
11EPALES | USEPA | 60102 |  |  |  | AMADOR RESERVOIR |  |  | California | Amador | 38.3078 | 120.8744 | 18040012 | /TYPA/AMBNT/LAKE | S |  |  | 2300027 | 1975-11-12 |  |  | B |  | 55 | 930 | 0 | [5 empty] | 665 | PHOSPHORUS, TOTAL (MG/L AS P) | 0.039 |  | A
11EPALES | USEPA | 60102 |  |  |  | AMADOR RESERVOIR |  |  | California | Amador | 38.3078 | 120.8744 | 18040012 | /TYPA/AMBNT/LAKE | S |  |  | 2300027 | 1975-11-12 |  |  | B |  | 55 | 930 | 0 | [5 empty] | 671 | PHOSPHORUS, DISSOLVED ORTHOPHOSPHATE (MG/L AS P) | 0.022 |  | A
11EPALES | USEPA | 60102 |  |  |  | AMADOR RESERVOIR |  |  | California | Amador | 38.3078 | 120.8744 | 18040012 | /TYPA/AMBNT/LAKE | S |  |  | 2300028 | 1975-11-12 |  |  | B |  | 90 | 930 | 0 | [5 empty] | 8 | NUMBER USED IN SAMPLE ACCOUNTING PROCEDURE | 45753 |  | A
11EPALES | USEPA | 60102 |  |  |  | AMADOR RESERVOIR |  |  | California | Amador | 38.3078 | 120.8744 | 18040012 | /TYPA/AMBNT/LAKE | S |  |  | 2300028 | 1975-11-12 |  |  | B |  | 90 | 930 | 0 | [5 empty] | 10 | TEMPERATURE, WATER (DEGREES CENTIGRADE) | 12.8 |  | A
11EPALES | USEPA | 60102 |  |  |  | AMADOR RESERVOIR |  |  | California | Amador | 38.3078 | 120.8744 | 18040012 | /TYPA/AMBNT/LAKE | S |  |  | 2300028 | 1975-11-12 |  |  | B |  | 90 | 930 | 0 | [5 empty] | 74 | TURBIDITY, TRANSMISSOMETER, PERCENT TRANSMISSION | 99 |  | A
11EPALES | USEPA | 60102 |  |  |  | AMADOR RESERVOIR |  |  | California | Amador | 38.3078 | 120.8744 | 18040012 | /TYPA/AMBNT/LAKE | S |  |  | 2300028 | 1975-11-12 |  |  | B |  | 90 | 930 | 0 | [5 empty] | 94 | SPECIFIC CONDUCTANCE,FIELD (UMHOS/CM @ 25C) | 166 |  | A
11EPALES | USEPA | 60102 |  |  |  | AMADOR RESERVOIR |  |  | California | Amador | 38.3078 | 120.8744 | 18040012 | /TYPA/AMBNT/LAKE | S |  |  | 2300028 | 1975-11-12 |  |  | B |  | 90 | 930 | 0 | [5 empty] | 300 | OXYGEN, DISSOLVED MG/L | 0.8 |  | A
11EPALES | USEPA | 60102 |  |  |  | AMADOR RESERVOIR |  |  | California | Amador | 38.3078 | 120.8744 | 18040012 | /TYPA/AMBNT/LAKE | S |  |  | 2300028 | 1975-11-12 |  |  | B |  | 90 | 930 | 0 | [5 empty] | 301 | OXYGEN, DISSOLVED, PERCENT OF SATURATION % | 7.5472 | $ | A
11EPALES | USEPA | 60102 |  |  |  | AMADOR RESERVOIR |  |  | California | Amador | 38.3078 | 120.8744 | 18040012 | /TYPA/AMBNT/LAKE | S |  |  | 2300028 | 1975-11-12 |  |  | B |  | 90 | 930 | 0 | [5 empty] | 400 | PH (STANDARD UNITS) | 7.25 |  | A
11EPALES | USEPA | 60102 |  |  |  | AMADOR RESERVOIR |  |  | California | Amador | 38.3078 | 120.8744 | 18040012 | /TYPA/AMBNT/LAKE | S |  |  | 2300028 | 1975-11-12 |  |  | B |  | 90 | 930 | 0 | [5 empty] | 410 | ALKALINITY, TOTAL (MG/L AS CACO3) | 76 |  | A
11EPALES | USEPA | 60102 |  |  |  | AMADOR RESERVOIR |  |  | California | Amador | 38.3078 | 120.8744 | 18040012 | /TYPA/AMBNT/LAKE | S |  |  | 2300028 | 1975-11-12 |  |  | B |  | 90 | 930 | 0 | [5 empty] | 610 | NITROGEN, AMMONIA, TOTAL (MG/L AS N) | 0.04 |  | A
11EPALES | USEPA | 60102 |  |  |  | AMADOR RESERVOIR |  |  | California | Amador | 38.3078 | 120.8744 | 18040012 | /TYPA/AMBNT/LAKE | S |  |  | 2300028 | 1975-11-12 |  |  | B |  | 90 | 930 | 0 | [5 empty] | 612 | AMMONIA, UNIONZED (MG/L AS N) | 0.00016356 | $ | A
11EPALES | USEPA | 60102 |  |  |  | AMADOR RESERVOIR |  |  | California | Amador | 38.3078 | 120.8744 | 18040012 | /TYPA/AMBNT/LAKE | S |  |  | 2300028 | 1975-11-12 |  |  | B |  | 90 | 930 | 0 | [5 empty] | 619 | AMMONIA, UNIONIZED (CALC FR TEMP-PH-NH4) (MG/L) | 0.00019887 | $ | A
11EPALES | USEPA | 60102 |  |  |  | AMADOR RESERVOIR |  |  | California | Amador | 38.3078 | 120.8744 | 18040012 | /TYPA/AMBNT/LAKE | S |  |  | 2300028 | 1975-11-12 |  |  | B |  | 90 | 930 | 0 | [5 empty] | 625 | NITROGEN, KJELDAHL, TOTAL, (MG/L AS N) | 0.2 | K | A
11EPALES | USEPA | 60102 |  |  |  | AMADOR RESERVOIR |  |  | California | Amador | 38.3078 | 120.8744 | 18040012 | /TYPA/AMBNT/LAKE | S |  |  | 2300028 | 1975-11-12 |  |  | B |  | 90 | 930 | 0 | [5 empty] | 630 | NITRITE PLUS NITRATE, TOTAL 1 DET. (MG/L AS N) | 0.43 |  | A
11EPALES | USEPA | 60102 |  |  |  | AMADOR RESERVOIR |  |  | California | Amador | 38.3078 | 120.8744 | 18040012 | /TYPA/AMBNT/LAKE | S |  |  | 2300028 | 1975-11-12 |  |  | B |  | 90 | 930 | 0 | [5 empty] | 665 | PHOSPHORUS, TOTAL (MG/L AS P) | 0.067 |  | A
11EPALES | USEPA | 60102 |  |  |  | AMADOR RESERVOIR |  |  | California | Amador | 38.3078 | 120.8744 | 18040012 | /TYPA/AMBNT/LAKE | S |  |  | 2300028 | 1975-11-12 |  |  | B |  | 90 | 930 | 0 | [5 empty] | 671 | PHOSPHORUS, DISSOLVED ORTHOPHOSPHATE (MG/L AS P) | 0.04 |  | A
11EPALES | USEPA | 60102 |  |  |  | AMADOR RESERVOIR |  |  | California | Amador | 38.3078 | 120.8744 | 18040012 | /TYPA/AMBNT/LAKE | S |  |  | 2300029 | 1975-11-12 |  |  | B |  | 128 | 930 | 0 | [5 empty] | 8 | NUMBER USED IN SAMPLE ACCOUNTING PROCEDURE | 45754 |  | A
11EPALES | USEPA | 60102 |  |  |  | AMADOR RESERVOIR |  |  | California | Amador | 38.3078 | 120.8744 | 18040012 | /TYPA/AMBNT/LAKE | S |  |  | 2300029 | 1975-11-12 |  |  | B |  | 128 | 930 | 0 | [5 empty] | 10 | TEMPERATURE, WATER (DEGREES CENTIGRADE) | 11.9 |  | A
11EPALES | USEPA | 60102 |  |  |  | AMADOR RESERVOIR |  |  | California | Amador | 38.3078 | 120.8744 | 18040012 | /TYPA/AMBNT/LAKE | S |  |  | 2300029 | 1975-11-12 |  |  | B |  | 128 | 930 | 0 | [5 empty] | 74 | TURBIDITY, TRANSMISSOMETER, PERCENT TRANSMISSION | 96 |  | A
11EPALES | USEPA | 60102 |  |  |  | AMADOR RESERVOIR |  |  | California | Amador | 38.3078 | 120.8744 | 18040012 | /TYPA/AMBNT/LAKE | S |  |  | 2300029 | 1975-11-12 |  |  | B |  | 128 | 930 | 0 | [5 empty] | 94 | SPECIFIC CONDUCTANCE,FIELD (UMHOS/CM @ 25C) | 191 |  | A
11EPALES | USEPA | 60102 |  |  |  | AMADOR RESERVOIR |  |  | California | Amador | 38.3078 | 120.8744 | 18040012 | /TYPA/AMBNT/LAKE | S |  |  | 2300029 | 1975-11-12 |  |  | B |  | 128 | 930 | 0 | [5 empty] | 300 | OXYGEN, DISSOLVED MG/L | 0.6 |  | A
11EPALES | USEPA | 60102 |  |  |  | AMADOR RESERVOIR |  |  | California | Amador | 38.3078 | 120.8744 | 18040012 | /TYPA/AMBNT/LAKE | S |  |  | 2300029 | 1975-11-12 |  |  | B |  | 128 | 930 | 0 | [5 empty] | 301 | OXYGEN, DISSOLVED, PERCENT OF SATURATION % | 5.5556 | $ | A
11EPALES | USEPA | 60102 |  |  |  | AMADOR RESERVOIR |  |  | California | Amador | 38.3078 | 120.8744 | 18040012 | /TYPA/AMBNT/LAKE | S |  |  | 2300029 | 1975-11-12 |  |  | B |  | 128 | 930 | 0 | [5 empty] | 400 | PH (STANDARD UNITS) | 7.15 |  | A
11EPALES | USEPA | 60102 |  |  |  | AMADOR RESERVOIR |  |  | California | Amador | 38.3078 | 120.8744 | 18040012 | /TYPA/AMBNT/LAKE | S |  |  | 2300029 | 1975-11-12 |  |  | B |  | 128 | 930 | 0 | [5 empty] | 410 | ALKALINITY, TOTAL (MG/L AS CACO3) | 98 |  | A
11EPALES | USEPA | 60102 |  |  |  | AMADOR RESERVOIR |  |  | California | Amador | 38.3078 | 120.8744 | 18040012 | /TYPA/AMBNT/LAKE | S |  |  | 2300029 | 1975-11-12 |  |  | B |  | 128 | 930 | 0 | [5 empty] | 610 | NITROGEN, AMMONIA, TOTAL (MG/L AS N) | 0.72 |  | A
11EPALES | USEPA | 60102 |  |  |  | AMADOR RESERVOIR |  |  | California | Amador | 38.3078 | 120.8744 | 18040012 | /TYPA/AMBNT/LAKE | S |  |  | 2300029 | 1975-11-12 |  |  | B |  | 128 | 930 | 0 | [5 empty] | 612 | AMMONIA, UNIONZED (MG/L AS N) | 0.0021841 | $ | A
11EPALES | USEPA | 60102 |  |  |  | AMADOR RESERVOIR |  |  | California | Amador | 38.3078 | 120.8744 | 18040012 | /TYPA/AMBNT/LAKE | S |  |  | 2300029 | 1975-11-12 |  |  | B |  | 128 | 930 | 0 | [5 empty] | 619 | AMMONIA, UNIONIZED (CALC FR TEMP-PH-NH4) (MG/L) | 0.0026556 | $ | A
11EPALES | USEPA | 60102 |  |  |  | AMADOR RESERVOIR |  |  | California | Amador | 38.3078 | 120.8744 | 18040012 | /TYPA/AMBNT/LAKE | S |  |  | 2300029 | 1975-11-12 |  |  | B |  | 128 | 930 | 0 | [5 empty] | 625 | NITROGEN, KJELDAHL, TOTAL, (MG/L AS N) | 1 |  | A
11EPALES | USEPA | 60102 |  |  |  | AMADOR RESERVOIR |  |  | California | Amador | 38.3078 | 120.8744 | 18040012 | /TYPA/AMBNT/LAKE | S |  |  | 2300029 | 1975-11-12 |  |  | B |  | 128 | 930 | 0 | [5 empty] | 630 | NITRITE PLUS NITRATE, TOTAL 1 DET. (MG/L AS N) | 0.06 |  | A
11EPALES | USEPA | 60102 |  |  |  | AMADOR RESERVOIR |  |  | California | Amador | 38.3078 | 120.8744 | 18040012 | /TYPA/AMBNT/LAKE | S |  |  | 2300029 | 1975-11-12 |  |  | B |  | 128 | 930 | 0 | [5 empty] | 665 | PHOSPHORUS, TOTAL (MG/L AS P) | 0.356 |  | A
11EPALES | USEPA | 60102 |  |  |  | AMADOR RESERVOIR |  |  | California | Amador | 38.3078 | 120.8744 | 18040012 | /TYPA/AMBNT/LAKE | S |  |  | 2300029 | 1975-11-12 |  |  | B |  | 128 | 930 | 0 | [5 empty] | 671 | PHOSPHORUS, DISSOLVED ORTHOPHOSPHATE (MG/L AS P) | 0.019 |  | A