## Copper
Station | Station Location | Date | locator | Estimated Flow (cfs) | Temp (degC) | DO (mg/L) | pH | Hardness (mg/L) | CTR Copper CMC | Diss Cu - STL San Francisco (ug/L) | STL - SF Greater than CTR? | Diss Cu - Fish & Game (ug/L) | F&G Greater than CTR?
BR4 | Bear River above Upper Bear R. Res, below confluence with Tragedy Creek lat: 38deg34.40 N long: 120deg12.56W | 2002-03-27 | BR437342 | 200 | 3.6 | 10.5 | 6.9 | 3.9 | 0.63223 | 1.8 | Y
BR4 | Bear River above Upper Bear R. Res, below confluence with Tragedy Creek lat: 38deg34.40 N long: 120deg12.56W | 2002-04-23 | BR437369 | 150 | 2 | 12 | 6 | 3.5 | 0.57094 | 0.38
BR4 | Bear River above Upper Bear R. Res, below confluence with Tragedy Creek lat: 38deg34.40 N long: 120deg12.56W | 2002-05-15 | BR437391 | 100 | 3.8 | 10.6 | 6.8 | 4 | 0.64749 | <0.3
BR4 | Bear River above Upper Bear R. Res, below confluence with Tragedy Creek lat: 38deg34.40 N long: 120deg12.56W | 2002-06-11 | BR437418 | 50 | 8.1 | 9.3 | 6.2 | 4.4 | 0.70832 | 1.9 | Y
BR4 | Bear River above Upper Bear R. Res, below confluence with Tragedy Creek lat: 38deg34.40 N long: 120deg12.56W | 2002-07-17 | BR437454 | <5 | 17.6 | 6.2 | 6.2 | 6.3 | 0.99337 | 0.5
UNT5 | Unnamed tributary entering midway up the west shore of Upper Bear River Reservoir Latitude (38° 33.90 N) Longitude (120° 13.23 W) | 2002-03-27 | UNT537342
UNT5 | Unnamed tributary entering midway up the west shore of Upper Bear River Reservoir Latitude (38° 33.90 N) Longitude (120° 13.23 W) | 2002-04-23 | UNT537369 | 50 | 3.8 | 11.4 | 6.8 | 7.6 | 1.1854 | 0.58
UNT5 | Unnamed tributary entering midway up the west shore of Upper Bear River Reservoir Latitude (38° 33.90 N) Longitude (120° 13.23 W) | 2002-05-15 | UNT537391 | 50 | 5.1 | 10.3 | 7.7 | 7.4 | 1.156 | 3.3 | Y
UNT5 | Unnamed tributary entering midway up the west shore of Upper Bear River Reservoir Latitude (38° 33.90 N) Longitude (120° 13.23 W) | 2002-06-11 | UNT537418 | 40 | 9.8 | 9.2 | 6.7 | 7.4 | 1.156 | 1.7 | Y
UNT5 | Unnamed tributary entering midway up the west shore of Upper Bear River Reservoir Latitude (38° 33.90 N) Longitude (120° 13.23 W) | 2002-07-17 | UNT537454 | DRY
BR3 | Upper Bear River Reservoir outflow to Lower Bear River Reservoir Latitude (38° 33.44 N) Longitude (120° 12.89 W) | 2002-03-27 | BR337342 | 7 | 1.2 | 11 | 6.7 | 4.4 | 0.70832 | 1.5 | Y
BR3 | Upper Bear River Reservoir outflow to Lower Bear River Reservoir Latitude (38° 33.44 N) Longitude (120° 12.89 W) | 2002-04-23 | BR337369 | 5 | 4.7 | 11.3 | 6.8 | 3.6 | 0.5863 | <0.3
BR3 | Upper Bear River Reservoir outflow to Lower Bear River Reservoir Latitude (38° 33.44 N) Longitude (120° 12.89 W) | 2002-05-15 | BR337391 | <5 | 7.3 |  | 7.3 | 3.4 | 0.55556 | <0.3
BR3 | Upper Bear River Reservoir outflow to Lower Bear River Reservoir Latitude (38° 33.44 N) Longitude (120° 12.89 W) | 2002-06-11 | BR337418 | 15 | 12.6 | 8.6 | 6.4 | 3.8 | 0.61694 | 9.9 | Y
BR3 | Upper Bear River Reservoir outflow to Lower Bear River Reservoir Latitude (38° 33.44 N) Longitude (120° 12.89 W) | 2002-07-17 | BR337454 | 8 | 10.8 | 10.7 | 6.3 | 3.7 | 0.60163 | 1.1 | Y
UNT1 | Unnamed tributary on the upper west shore of Lower Bear River Reservoir (due to snowmelt) Latitude (38° 33.23 N) Longitude (120° 13.30 W) | 2002-03-27 | UNT137342 | <5 | 8.4 | 9.7 | 7 | 2.3 | 0.38441 | 1.7 | Y
UNT1 | Unnamed tributary on the upper west shore of Lower Bear River Reservoir (due to snowmelt) Latitude (38° 33.23 N) Longitude (120° 13.30 W) | 2002-04-23 | UNT137369 | DRY
UNT2 | Unnamed tributary on the upper west shore of Lower Bear River Reservoir (due to snowmelt) Latitude (38° 33.21 N) Longitude (120° 13.32 W) | 2002-03-27 | UNT237342 | <1 | 5.5 | 10.7 | 7.1 | 1.7 | 0.28913 | 2.1 | Y
UNT2 | Unnamed tributary on the upper west shore of Lower Bear River Reservoir (due to snowmelt) Latitude (38° 33.21 N) Longitude (120° 13.32 W) | 2002-04-23 | UNT237369 | DRY
UNT4 | Small tributary flow from snowmelt near Sugar Pine Creek, northwest shore of Lower Bear River Reservoir Latitude (38° 32.81 N) Longitude (120° 14.36 W) | 2002-03-27 | UNT437342
UNT4 | Small tributary flow from snowmelt near Sugar Pine Creek, northwest shore of Lower Bear River Reservoir Latitude (38° 32.81 N) Longitude (120° 14.36 W) | 2002-04-23 | UNT437369 | 2 | 14 | 7.6 | 6.5 | 1.4 | 0.2408 | 0.75 | Y
UNT4 | Small tributary flow from snowmelt near Sugar Pine Creek, northwest shore of Lower Bear River Reservoir Latitude (38° 32.81 N) Longitude (120° 14.36 W) | 2002-05-15 | UNT437391 | DRY
SPC1 | Sugar Pine Creek on the northwest shore of Lower Bear River Reservoir Latitude (38° 32.74 N) Longitude (120° 14.43 W) | 2002-03-27 | SPC137342 | 20 | 6.7 | 9.8 | 6.8 | 4.9 | 0.78392 | 2.7 | Y
SPC1 | Sugar Pine Creek on the northwest shore of Lower Bear River Reservoir Latitude (38° 32.74 N) Longitude (120° 14.43 W) | 2002-04-23 | SPC137369 | 15 | 7 | 10.2 | 6.6 | 5 | 0.79899 | 0.47
SPC1 | Sugar Pine Creek on the northwest shore of Lower Bear River Reservoir Latitude (38° 32.74 N) Longitude (120° 14.43 W) | 2002-05-15 | SPC137391
SPC1 | Sugar Pine Creek on the northwest shore of Lower Bear River Reservoir Latitude (38° 32.74 N) Longitude (120° 14.43 W) | 2002-06-11 | SPC137418 | 15 | 11.3 | 8.3 | 6.1 | 5.4 | 0.85908 | 2 | Y
SPC1 | Sugar Pine Creek on the northwest shore of Lower Bear River Reservoir Latitude (38° 32.74 N) Longitude (120° 14.43 W) | 2002-07-17 | SPC137454
LBR1 | Little Bear River on the northwest shore of Lower Bear River Reservoir Latitude (38° 33.57 N) Longitude (120° 14.86 W) | 2002-03-27 | LBR137342 | 40 | 6.5 | 9.9 | 6.9 | 11 | 1.6795 | <0.3
LBR1 | Little Bear River on the northwest shore of Lower Bear River Reservoir Latitude (38° 33.57 N) Longitude (120° 14.86 W) | 2002-04-23 | LBR137369 | 30 | 7.5 | 10.7 | 7 | 7.5 | 1.1707 | 0.36
LBR1 | Little Bear River on the northwest shore of Lower Bear River Reservoir Latitude (38° 33.57 N) Longitude (120° 14.86 W) | 2002-05-15 | LBR137391 | 20 | 7.3 | 9.8 | 7.3 | 8.8 | 1.361 | <0.3
LBR1 | Little Bear River on the northwest shore of Lower Bear River Reservoir Latitude (38° 33.57 N) Longitude (120° 14.86 W) | 2002-06-11 | LBR137418 | 15 | 14.1 | 7.7 | 6.8 | 9.1 | 1.4047 | 0.52
LBR1 | Little Bear River on the northwest shore of Lower Bear River Reservoir Latitude (38° 33.57 N) Longitude (120° 14.86 W) | 2002-07-17 | LBR137454 | <1
LBRR1 - top | Lower Bear River Reservoir sample collected near the dam from the epilimnion Latitude (38° 32.365 N) Longitude (120° 15.162 W) | 2002-03-27 | LBRR1 - top37342
LBRR1 - top | Lower Bear River Reservoir sample collected near the dam from the epilimnion Latitude (38° 32.365 N) Longitude (120° 15.162 W) | 2002-04-23 | LBRR1 - top37369 |  | 6.1 | 10.2 | 6.7 | 4 | 0.64749 | 0.31
LBRR1 - top | Lower Bear River Reservoir sample collected near the dam from the epilimnion Latitude (38° 32.365 N) Longitude (120° 15.162 W) | 2002-05-16 | LBRR1 - top37392 |  | 11.2 | 8.2 | 6.9 | 5 | 0.79899 | 0.77
LBRR1 - top | Lower Bear River Reservoir sample collected near the dam from the epilimnion Latitude (38° 32.365 N) Longitude (120° 15.162 W) | 2002-06-19 | LBRR1 - top37426 |  | 19 | 7.4 | 7 | 3.6 | 0.5863 | <0.3
LBRR1 - top | Lower Bear River Reservoir sample collected near the dam from the epilimnion Latitude (38° 32.365 N) Longitude (120° 15.162 W) | 2002-07-17 | LBRR1 - top37454 |  | 22.3 | 6.7 | 7.1 | 3.6 | 0.5863 | <0.3
LBRR1 - top | Lower Bear River Reservoir sample collected near the dam from the epilimnion Latitude (38° 32.365 N) Longitude (120° 15.162 W) | 2002-08-28 | LBRR1 - top37496 |  | 19.5 | 6.8 | 6.7 | 3.9 | 0.63223 | 3.7 | Y | 1.6 | Y
LBRR1 - top | Lower Bear River Reservoir sample collected near the dam from the epilimnion Latitude (38° 32.365 N) Longitude (120° 15.162 W) | 2002-09-25 | LBRR1 - top37524 |  | 17.8 | 7.2 | 6.8 | 3.8 | 0.61694 | <0.3 |  | <0.3
LBRR1 - top | Lower Bear River Reservoir sample collected near the dam from the epilimnion Latitude (38° 32.365 N) Longitude (120° 15.162 W) | 2002-10-23 | LBRR1 - top37552 |  | 13.8 | 7.3 | 6.6 | 3.7 | 0.60163 | 1 | Y | 0.3
LBRR1 - top | Lower Bear River Reservoir sample collected near the dam from the epilimnion Latitude (38° 32.365 N) Longitude (120° 15.162 W) | 2002-11-13 | LBRR1 - top37573
LBRR1 - top | Lower Bear River Reservoir sample collected near the dam from the epilimnion Latitude (38° 32.365 N) Longitude (120° 15.162 W) | 2002-12-11 | LBRR1 - top37601 |  | 5.4 | 8.4 | 6.5 | 11 | 1.6795 | 1.2
LBRR1 - middle | Lower Bear River Reservoir sample collected near the dam from the metalimnion Latitude (38° 32.365 N) Longitude (120° 15.162 W) | 2002-03-27 | LBRR1 - middle37342
LBRR1 - middle | Lower Bear River Reservoir sample collected near the dam from the metalimnion Latitude (38° 32.365 N) Longitude (120° 15.162 W) | 2002-04-23 | LBRR1 - middle37369
LBRR1 - middle | Lower Bear River Reservoir sample collected near the dam from the metalimnion Latitude (38° 32.365 N) Longitude (120° 15.162 W) | 2002-05-16 | LBRR1 - middle37392 |  | 5.2 | 9.4 | 6.6 | 4 | 0.64749 | 0.9 | Y
LBRR1 - middle | Lower Bear River Reservoir sample collected near the dam from the metalimnion Latitude (38° 32.365 N) Longitude (120° 15.162 W) | 2002-06-19 | LBRR1 - middle37426 |  | 6.3 | 10.7 | 6.6 | 3.7 | 0.60163 | <0.3
LBRR1 - middle | Lower Bear River Reservoir sample collected near the dam from the metalimnion Latitude (38° 32.365 N) Longitude (120° 15.162 W) | 2002-07-17 | LBRR1 - middle37454 |  | 7.2 | 10.3 | 6.5 | 5.4 | 0.85908 | <0.3
LBRR1 - middle | Lower Bear River Reservoir sample collected near the dam from the metalimnion Latitude (38° 32.365 N) Longitude (120° 15.162 W) | 2002-08-28 | LBRR1 - middle37496 |  | 10.3 | 9.4 | 6.3 | 3.9 | 0.63223 | 19 | Y | 19.1 | Y
LBRR1 - middle | Lower Bear River Reservoir sample collected near the dam from the metalimnion Latitude (38° 32.365 N) Longitude (120° 15.162 W) | 2002-09-25 | LBRR1 - middle37524 |  | 17.2 | 7 | 6.5 | 3.7 | 0.60163 | 0.91 | Y | 0.3
LBRR1 - middle | Lower Bear River Reservoir sample collected near the dam from the metalimnion Latitude (38° 32.365 N) Longitude (120° 15.162 W) | 2002-10-23 | LBRR1 - middle37552 |  | 9.2 | 8.3 | 6.5 | 3.4 | 0.55556 | 1.2 | Y | <0.3
LBRR1 - middle | Lower Bear River Reservoir sample collected near the dam from the metalimnion Latitude (38° 32.365 N) Longitude (120° 15.162 W) | 2002-11-13 | LBRR1 - middle37573
LBRR1 - middle | Lower Bear River Reservoir sample collected near the dam from the metalimnion Latitude (38° 32.365 N) Longitude (120° 15.162 W) | 2002-12-11 | LBRR1 - middle37601
LBRR1 - bottom | Lower Bear River Reservoir sample collected near the dam from the hypolimnion Latitude (38° 32.365 N) Longitude (120° 15.162 W) | 2002-03-27 | LBRR1 - bottom37342
LBRR1 - bottom | Lower Bear River Reservoir sample collected near the dam from the hypolimnion Latitude (38° 32.365 N) Longitude (120° 15.162 W) | 2002-04-23 | LBRR1 - bottom37369 |  | 4.1 | 10.1 | 6.5 | 4.7 | 0.75374 | 0.68
LBRR1 - bottom | Lower Bear River Reservoir sample collected near the dam from the hypolimnion Latitude (38° 32.365 N) Longitude (120° 15.162 W) | 2002-05-16 | LBRR1 - bottom37392 |  | 4.7 | 8.8 | 6.5 | 4 | 0.64749 | 1.2 | Y
LBRR1 - bottom | Lower Bear River Reservoir sample collected near the dam from the hypolimnion Latitude (38° 32.365 N) Longitude (120° 15.162 W) | 2002-06-19 | LBRR1 - bottom37426 |  | 5.3 | 6.2 | 6.9 | 3.8 | 0.61694 | <0.3
LBRR1 - bottom | Lower Bear River Reservoir sample collected near the dam from the hypolimnion Latitude (38° 32.365 N) Longitude (120° 15.162 W) | 2002-07-17 | LBRR1 - bottom37454 |  | 5.4 | 9.7 | 6.3 | 4.8 | 0.76884 | 1.3 | Y
LBRR1 - bottom | Lower Bear River Reservoir sample collected near the dam from the hypolimnion Latitude (38° 32.365 N) Longitude (120° 15.162 W) | 2002-08-28 | LBRR1 - bottom37496 |  | 5.6 | 8.7 | 6.1 | 4 | 0.64749 | 1.6 | Y | <0.3
LBRR1 - bottom | Lower Bear River Reservoir sample collected near the dam from the hypolimnion Latitude (38° 32.365 N) Longitude (120° 15.162 W) | 2002-09-25 | LBRR1 - bottom37524 |  | 5.7 | 6.9 | 6.3 | 3.7 | 0.60163 | <0.3 |  | <0.3
LBRR1 - bottom | Lower Bear River Reservoir sample collected near the dam from the hypolimnion Latitude (38° 32.365 N) Longitude (120° 15.162 W) | 2002-10-23 | LBRR1 - bottom37552 |  | 5.8 | 6.9 | 6.2 | 3.7 | 0.60163 | 1 | Y | <0.3
LBRR1 - bottom | Lower Bear River Reservoir sample collected near the dam from the hypolimnion Latitude (38° 32.365 N) Longitude (120° 15.162 W) | 2002-11-13 | LBRR1 - bottom37573
LBRR1 - bottom | Lower Bear River Reservoir sample collected near the dam from the hypolimnion Latitude (38° 32.365 N) Longitude (120° 15.162 W) | 2002-12-11 | LBRR1 - bottom37601 |  | 5.1 | 8.6 | 6.5 | 11 | 1.6795 | 1.1
UNT6a | Leakage flow from the right abutment of the Lower Bear River Res. Dam collected at the weir Latitude (38° 32.30 N) Longitude (120° 15.48 W) | 2002-06-11 | UNT6a37418 | 0.44 | 7.3 | 9.5 | 6 | 7.7 | 1.2001 | 38 | Y
UNT6a | Leakage flow from the right abutment of the Lower Bear River Res. Dam collected at the weir Latitude (38° 32.30 N) Longitude (120° 15.48 W) | 2002-07-17 | UNT6a37454 | 0.27 | 9.8 | 10 | 6.4 | 9.6 | 1.4773 | 49 | Y
UNT6a | Leakage flow from the right abutment of the Lower Bear River Res. Dam collected at the weir Latitude (38° 32.30 N) Longitude (120° 15.48 W) | 2002-08-29 | UNT6a37497 | 0.14 | 9 | 9.1 | 6.7 | 11 | 1.6795 | 38 | Y
UNT6a | Leakage flow from the right abutment of the Lower Bear River Res. Dam collected at the weir Latitude (38° 32.30 N) Longitude (120° 15.48 W) | 2002-09-25 | UNT6a37524 | 0.09 | 9.1 | 8.3 | 6.9 | 12 | 1.823 | 31 | Y
UNT6a | Leakage flow from the right abutment of the Lower Bear River Res. Dam collected at the weir Latitude (38° 32.30 N) Longitude (120° 15.48 W) | 2002-10-23 | UNT6a37552 | 0.04 | 7.8 | 8.1 | 6.8 | 12 | 1.823 | 32 | Y
UNT6a | Leakage flow from the right abutment of the Lower Bear River Res. Dam collected at the weir Latitude (38° 32.30 N) Longitude (120° 15.48 W) | 2002-11-13 | UNT6a37573 | 2.5 | 5.9 | 8.9 | 4.7 | 23 | 3.365 | 280 | Y | 300 | Y
UNT6a | Leakage flow from the right abutment of the Lower Bear River Res. Dam collected at the weir Latitude (38° 32.30 N) Longitude (120° 15.48 W) | 2002-12-11 | UNT6a37601 | 0.78 | 4.4 | 8.9 | 5.5 | 12 | 1.823 | 110 | Y | 103 | Y
UNT6b | UNT6b Leakage flow from the right abutment of the Lower Bear River Res. Dam collected below the weir, below the spillway confluence Latitude (38° 32.23 N) Longitude (120° 15.44 W) | 2002-03-27 | UNT6b37342 | --- | --- | --- | --- | --- |  | --- | Y
UNT6b | UNT6b Leakage flow from the right abutment of the Lower Bear River Res. Dam collected below the weir, below the spillway confluence Latitude (38° 32.23 N) Longitude (120° 15.44 W) | 2002-04-23 | UNT6b37369 | --- | --- | --- | --- | --- |  | --- | Y
UNT6b | UNT6b Leakage flow from the right abutment of the Lower Bear River Res. Dam collected below the weir, below the spillway confluence Latitude (38° 32.23 N) Longitude (120° 15.44 W) | 2002-05-15 | UNT6b37391 | 0.42 | --- | --- | 5.9 | 11 | 1.6795 | 79 | Y
UNT6b | UNT6b Leakage flow from the right abutment of the Lower Bear River Res. Dam collected below the weir, below the spillway confluence Latitude (38° 32.23 N) Longitude (120° 15.44 W) | 2002-06-11 | UNT6b37418 | 0.44 | 15.8 | 7.5 | 7 | 3.4 | 0.55556 | 4.3 | Y
UNT6b | UNT6b Leakage flow from the right abutment of the Lower Bear River Res. Dam collected below the weir, below the spillway confluence Latitude (38° 32.23 N) Longitude (120° 15.44 W) | 2002-07-17 | UNT6b37454 | 0.27 | 16.7 | 8.6 | 6.3 | 10 | 1.5352 | 31 | Y
UNT6b | UNT6b Leakage flow from the right abutment of the Lower Bear River Res. Dam collected below the weir, below the spillway confluence Latitude (38° 32.23 N) Longitude (120° 15.44 W) | 2002-08-29 | UNT6b37497 | 0.14 | 10.1 | 8.6 | 7.3 | 11 | 1.6795 | 22 | Y
UNT6b | UNT6b Leakage flow from the right abutment of the Lower Bear River Res. Dam collected below the weir, below the spillway confluence Latitude (38° 32.23 N) Longitude (120° 15.44 W) | 2002-09-25 | UNT6b37524 | 0.09 | 15.3 | 6.9 | 6.9 | 12 | 1.823 | 15 | Y
UNT6b | UNT6b Leakage flow from the right abutment of the Lower Bear River Res. Dam collected below the weir, below the spillway confluence Latitude (38° 32.23 N) Longitude (120° 15.44 W) | 2002-10-23 | UNT6b37552 | 0.04 | 11.6 | 7.7 | 7 | 14 | 2.1079 | 18 | Y
UNT6b | UNT6b Leakage flow from the right abutment of the Lower Bear River Res. Dam collected below the weir, below the spillway confluence Latitude (38° 32.23 N) Longitude (120° 15.44 W) | 2002-11-13 | UNT6b37573 | 2.5 | 8.4 | 8.9 | 4.8 | 27 | 3.9138 | 260 | Y
UNT6b | UNT6b Leakage flow from the right abutment of the Lower Bear River Res. Dam collected below the weir, below the spillway confluence Latitude (38° 32.23 N) Longitude (120° 15.44 W) | 2002-12-11 | UNT6b37601 | 0.78 | 3.4 | 9.4 | 5.4 | 10 | 1.5352 | 100 | Y
UNT7 | Outflow from the instream flow release pipe below Lower Bear River Res. upstream of station BR1 Latitude (38° 32.21 N) Longitude (120° 15.40 W) | 2002-03-27 | UNT737342
UNT7 | Outflow from the instream flow release pipe below Lower Bear River Res. upstream of station BR1 Latitude (38° 32.21 N) Longitude (120° 15.40 W) | 2002-04-23 | UNT737369
UNT7 | Outflow from the instream flow release pipe below Lower Bear River Res. upstream of station BR1 Latitude (38° 32.21 N) Longitude (120° 15.40 W) | 2002-05-15 | UNT737391 | 4 |  |  | 6.9 | 3.8 | 0.61694 | <0.3
UNT7 | Outflow from the instream flow release pipe below Lower Bear River Res. upstream of station BR1 Latitude (38° 32.21 N) Longitude (120° 15.40 W) | 2002-06-11 | UNT737418 | 4 | 5.8 | 10.3 | 6 | 3.5 | 0.57094 | 1.1 | Y
UNT7 | Outflow from the instream flow release pipe below Lower Bear River Res. upstream of station BR1 Latitude (38° 32.21 N) Longitude (120° 15.40 W) | 2002-07-17 | UNT737454 | 4 | 6.6 | 11 | 5.9 | 4.5 | 0.72348 | 1.5 | Y
UNT7 | Outflow from the instream flow release pipe below Lower Bear River Res. upstream of station BR1 Latitude (38° 32.21 N) Longitude (120° 15.40 W) | 2002-08-29 | UNT737497 | 4 | 5.8 | 9.9 | 7.4 | 3.7 | 0.60163 | <0.3
UNT7 | Outflow from the instream flow release pipe below Lower Bear River Res. upstream of station BR1 Latitude (38° 32.21 N) Longitude (120° 15.40 W) | 2002-09-25 | UNT737524 | 4 | 6.1 | 9.3 | 6.8 | 3.8 | 0.61694 | <0.3
UNT7 | Outflow from the instream flow release pipe below Lower Bear River Res. upstream of station BR1 Latitude (38° 32.21 N) Longitude (120° 15.40 W) | 2002-10-23 | UNT737552 | 4 | 6 | 9.3 | 6.9 | 3.8 | 0.61694 | <0.7
UNT7 | Outflow from the instream flow release pipe below Lower Bear River Res. upstream of station BR1 Latitude (38° 32.21 N) Longitude (120° 15.40 W) | 2002-11-13 | UNT737573 | 4 | 6.1 | 9.4 | 6.6 | 4.2 | 0.67795 | <0.7
UNT7 | Outflow from the instream flow release pipe below Lower Bear River Res. upstream of station BR1 Latitude (38° 32.21 N) Longitude (120° 15.40 W) | 2002-12-11 | UNT737601 | 4 | 5.5 | 9.5 | 6.5 | 12 | 1.823 | 1.3
UNT8a | Leakage flow from left abutment below Lower Bear River Res. Dam collected at the weir Latitude (38° 32.26 N) Longitude (120° 15.41 W) | 2002-06-11 | UNT8a37418 | 1.2 | 6 | 9.6 | 6.2 | 6.1 | 0.96363
UNT8a | Leakage flow from left abutment below Lower Bear River Res. Dam collected at the weir Latitude (38° 32.26 N) Longitude (120° 15.41 W) | 2002-07-17 | UNT8a37454 | 0.43 | 6.8 | 11.4 | 6.2 | 7.4 | 1.156 | 42 | Y
UNT8a | Leakage flow from left abutment below Lower Bear River Res. Dam collected at the weir Latitude (38° 32.26 N) Longitude (120° 15.41 W) | 2002-08-29 | UNT8a37497 | 0.64 | 8.3 | 9.3 | 6.9 | 7.4 | 1.156 | 29 | Y
UNT8a | Leakage flow from left abutment below Lower Bear River Res. Dam collected at the weir Latitude (38° 32.26 N) Longitude (120° 15.41 W) | 2002-09-25 | UNT8a37524 | 0.5 | 12.6 | 7.7 | 6.9 | 7.8 | 1.2148 | 20 | Y
UNT8a | Leakage flow from left abutment below Lower Bear River Res. Dam collected at the weir Latitude (38° 32.26 N) Longitude (120° 15.41 W) | 2002-10-23 | UNT8a37552 | 0.31 | 10.1 | 8.2 | 6.9 | 7.9 | 1.2295 | 19 | Y
UNT8a | Leakage flow from left abutment below Lower Bear River Res. Dam collected at the weir Latitude (38° 32.26 N) Longitude (120° 15.41 W) | 2002-11-13 | UNT8a37573 | 0.23 | 6.3 | 9.3 | 4.8 | 22 | 3.227 | 330 | Y
UNT8a | Leakage flow from left abutment below Lower Bear River Res. Dam collected at the weir Latitude (38° 32.26 N) Longitude (120° 15.41 W) | 2002-12-11 | UNT8a37601 | 0.07 | 5.1 | 9.7 | 6.4 | 10 | 1.5352 | 54 | Y
UNT8b | Leakage flow from left abutment below Lower Bear River Res. Dam collected below the weir Latitude (38° 32.23 N) Longitude (120° 15.42W) | 2002-06-11 | UNT8b37418 | 1.2 | 6.6 | 9.4 | 6.4 | 6.5 | 1.0231 | 27 | Y
UNT8b | Leakage flow from left abutment below Lower Bear River Res. Dam collected below the weir Latitude (38° 32.23 N) Longitude (120° 15.42W) | 2002-07-17 | UNT8b37454 | 0.43 | 7.9 | 11 | 6.2 | 7.2 | 1.1265 | 36 | Y
UNT8b | Leakage flow from left abutment below Lower Bear River Res. Dam collected below the weir Latitude (38° 32.23 N) Longitude (120° 15.42W) | 2002-08-29 | UNT8b37497 | 0.64 | 8.5 | 9.5 | 7.1 | 7.7 | 1.2001 | 23 | Y
UNT8b | Leakage flow from left abutment below Lower Bear River Res. Dam collected below the weir Latitude (38° 32.23 N) Longitude (120° 15.42W) | 2002-09-25 | UNT8b37524 | 0.5 | 13.4 | 7.5 | 6.9 | 7.8 | 1.2148 | 16 | Y
UNT8b | Leakage flow from left abutment below Lower Bear River Res. Dam collected below the weir Latitude (38° 32.23 N) Longitude (120° 15.42W) | 2002-10-23 | UNT8b37552 | 0.31 | 10.6 | 8 | 6.9 | 8 | 1.2441 | 15 | Y
UNT8b | Leakage flow from left abutment below Lower Bear River Res. Dam collected below the weir Latitude (38° 32.23 N) Longitude (120° 15.42W) | 2002-11-13 | UNT8b37573 | 0.23 | 6.9 | 9.1 | 4.8 | 20 | 2.9499 | 300 | Y
UNT8b | Leakage flow from left abutment below Lower Bear River Res. Dam collected below the weir Latitude (38° 32.23 N) Longitude (120° 15.42W) | 2002-12-11 | UNT8b37601 | 0.07 | 5 | 9.6 | 6.4 | 12 | 1.823 | 40 | Y
UNT9 (4) | Spill over Lower Bear River Res. during one sampling event only Latitude (38° 32.26 N) Longitude (120° 15.44 W) | 2002-06-11 | UNT9 (4)37418 | 25 | 15.8 | 7.3 | 6.6 | 3.7 | 0.60163 | 8.7 | Y
UNT9 (4) | Spill over Lower Bear River Res. during one sampling event only Latitude (38° 32.26 N) Longitude (120° 15.44 W) | 2002-07-17 | UNT9 (4)37454 | DRY
BR1 | Bear River below Lower Bear River Reservoir Latitude (38° 32.14 N) Longitude (120° 15.48W) | 2002-03-27 | BR137342 | 9 | 5.4 | 8.7 | 7 | 7.2 | 1.1265 | 19 | Y | 22.4 | Y
BR1 | Bear River below Lower Bear River Reservoir Latitude (38° 32.14 N) Longitude (120° 15.48W) | 2002-04-23 | BR137369 | 9 | 7 | 10.3 | 6.9 | 5.8 | 0.91891 | 16 | Y | 19.2 | Y
BR1 | Bear River below Lower Bear River Reservoir Latitude (38° 32.14 N) Longitude (120° 15.48W) | 2002-05-15 | BR137391 | 7 | 7 | 8.7 | 7.1 | 5.1 | 0.81404 | 12 | Y | 12.2 | Y
BR1 | Bear River below Lower Bear River Reservoir Latitude (38° 32.14 N) Longitude (120° 15.48W) | 2002-06-11 | BR137418 | 21 | 11.8 | 8.8 | 6.3 | 3.9 | 0.63223 | 5.8 | Y | 4.16 | Y
BR1 | Bear River below Lower Bear River Reservoir Latitude (38° 32.14 N) Longitude (120° 15.48W) | 2002-07-17 | BR137454 | 10 | 9.1 | 9.9 | 6.6 | 4.6 | 0.73862 | 8.7 | Y | 6.3 | Y
BR1 | Bear River below Lower Bear River Reservoir Latitude (38° 32.14 N) Longitude (120° 15.48W) | 2002-08-29 | BR137497 | 5 | 6.6 | 9.5 | 7.4 | 4.5 | 0.72348 | 3.5 | Y | 3.5 | Y
BR1 | Bear River below Lower Bear River Reservoir Latitude (38° 32.14 N) Longitude (120° 15.48W) | 2002-09-25 | BR137524 | 13 | 8.5 | 9 | 7.1 | 4.4 | 0.70832 | 1.8 | Y | 2 | Y
BR1 | Bear River below Lower Bear River Reservoir Latitude (38° 32.14 N) Longitude (120° 15.48W) | 2002-10-24 | BR137553 | 6 | 7.2 | 8.8 | 7.1 | 3.8 | 0.61694 | 1.7 | Y | 1.1 | Y
BR1 | Bear River below Lower Bear River Reservoir Latitude (38° 32.14 N) Longitude (120° 15.48W) | 2002-11-13 | BR137573 | 7 | 6.8 | 9.3 | 6.6 | 6 | 0.94873 | 15 | Y | 12.3 | Y
BR1 | Bear River below Lower Bear River Reservoir Latitude (38° 32.14 N) Longitude (120° 15.48W) | 2002-12-11 | BR137601 | 5 | 5.5 | 9.5 | 6.5 | 11 | 1.6795 | 3.6 | Y | 2.2 | Y
BR2 | Bear River above gaging station Latitude (38° 29.604N) Longitude (120° 17.304 W) | 2002-08-29 | BR237497 | 5 | 15.2 | 8.4 | 7.8 | 6.2 | 0.9785 | 1.1 | Y
BR2 | Bear River above gaging station Latitude (38° 29.604N) Longitude (120° 17.304 W) | 2002-09-25 | BR237524 | 10 | 12 | 9.2 | 7.2 | 5.7 | 0.90397 | 3.4 | Y
BR2 | Bear River above gaging station Latitude (38° 29.604N) Longitude (120° 17.304 W) | 2002-10-24 | BR237553 | 5 | 7.2 | 9.9 | 7.2 | 1.6 | 0.27308 | 1.5 | Y
BR2 | Bear River above gaging station Latitude (38° 29.604N) Longitude (120° 17.304 W) | 2002-11-13 | BR237573 | 5 | 6.8 | 10.8 | 7.2 | 9.8 | 1.5063 | 2.1 | Y
BR2 | Bear River above gaging station Latitude (38° 29.604N) Longitude (120° 17.304 W) | 2002-12-11 | BR237601 | 5 | 4.5 | 11.2 | 6.5 | 11 | 1.6795 | 2.2 | Y
BR-RSC1 | Bear River above Confluence with Rattlesnake Creek Latitude (38° 31.145 N) Longitude (120° 16.008 W) | 2002-08-29 | BR-RSC137497 | 5 | 11.5 | 8.7 | 7.1 | 4.3 | 0.69315 | 2.4 | Y
BR-RSC1 | Bear River above Confluence with Rattlesnake Creek Latitude (38° 31.145 N) Longitude (120° 16.008 W) | 2002-09-25 | BR-RSC137524 | 10 | 9.9 | 9.1 | 7 | 4.4 | 0.70832 | 1.9 | Y
BR-RSC1 | Bear River above Confluence with Rattlesnake Creek Latitude (38° 31.145 N) Longitude (120° 16.008 W) | 2002-10-24 | BR-RSC137553 | 5 | 6.1 | 9.7 | 7.2 | 4.4 | 0.70832 | 2.1 | Y
BR-RSC1 | Bear River above Confluence with Rattlesnake Creek Latitude (38° 31.145 N) Longitude (120° 16.008 W) | 2002-11-13 | BR-RSC137573 | 10 | 6.3 | 10.3 | 6.6 | 5.5 | 0.87406 | 7.3 | Y
BR-RSC1 | Bear River above Confluence with Rattlesnake Creek Latitude (38° 31.145 N) Longitude (120° 16.008 W) | 2002-12-11 | BR-RSC137601 | 5 | 3.3 | 11.4 | 6.8 | 9 | 1.3901 | 4.4 | Y
BR-RSC2 | Bear River below Confluence with Rattlesnake Creek Latitude (38° 31.035 N) Longitude (120° 16.105 W) | 2002-08-29 | BR-RSC237497 | 5 | 11.8 | 8.2 | 7 | 5 | 0.79899 | 2.7 | Y
BR-RSC2 | Bear River below Confluence with Rattlesnake Creek Latitude (38° 31.035 N) Longitude (120° 16.105 W) | 2002-09-25 | BR-RSC237524 | 10 | 10.3 | 8.7 | 7 | 4.9 | 0.78392 | 1.5 | Y
BR-RSC2 | Bear River below Confluence with Rattlesnake Creek Latitude (38° 31.035 N) Longitude (120° 16.105 W) | 2002-10-24 | BR-RSC237553 | 5 | 6.1 | 9.4 | 7 | 4.6 | 0.73862 | 1.9 | Y
BR-RSC2 | Bear River below Confluence with Rattlesnake Creek Latitude (38° 31.035 N) Longitude (120° 16.105 W) | 2002-11-13 | BR-RSC237573 | 10 | 5.9 | 10.4 | 7 | 7.8 | 1.2148 | 4.6 | Y
BR-RSC2 | Bear River below Confluence with Rattlesnake Creek Latitude (38° 31.035 N) Longitude (120° 16.105 W) | 2002-12-11 | BR-RSC237601 | 5 | 2.9 | 11.2 | 6.6 | 8.8 | 1.361 | 3.7 | Y
RSC | Rattlesnake Creek at the Mouth Latitude (38° 31.089 N) Longitude (120° 16.087 W) | 2002-08-29 | RSC37497 | <1 | 13.1 | 7.6 | 7 | 9.8 | 1.5063 | <0.3
RSC | Rattlesnake Creek at the Mouth Latitude (38° 31.089 N) Longitude (120° 16.087 W) | 2002-09-25 | RSC37524 | <1 | 11.3 | 7.5 | 7 | 10 | 1.5352 | <0.3
RSC | Rattlesnake Creek at the Mouth Latitude (38° 31.089 N) Longitude (120° 16.087 W) | 2002-10-24 | RSC37553 | <1 | 6.2 | 8.2 | 7 | 10 | 1.5352 | 0.9
RSC | Rattlesnake Creek at the Mouth Latitude (38° 31.089 N) Longitude (120° 16.087 W) | 2002-11-13 | RSC37573 | 5 | 4.5 | 10.8 | 7.1 | 12 | 1.823 | <0.7
RSC | Rattlesnake Creek at the Mouth Latitude (38° 31.089 N) Longitude (120° 16.087 W) | 2002-12-11 | RSC37601 | 2 | 1.4 | 11.6 | 6.6 | 10 | 1.5352 | 1.3

## Sup_Copper
FERC 137 Monitoring
Station | Date |  | Time | Total Hardness | Total Copper |  | Qualifier | ND="" | ND=0 | ND=0.5 | Dissolved Copper |  | Qualifier | Field Filtered Samples for Diss Cu |  | Qualifier | ND="" | ND=0 | ND=0.5 | CTR 1-hour criterion (hardness-based) | Exceedance?
BC2 | 2000-07-26 |  | 13:52 | 9 | <0.53 |  | U |  | 0 | 0.265 | [9 empty] | 1.3901 |  | 2002 WQ Monitoring Report
BC2 | 2000-08-08 |  | 12:30 | 10 | <0.53 |  | U |  | 0 | 0.265 | [9 empty] | 1.5352 |  | 2002 WQ Monitoring Report
BC2 | 2000-09-20 |  | 11:30 | 11 | 1.5 | J | J | 1.5 | 1.5 | 1.5 | [9 empty] | 1.6795 |  | 2002 WQ Monitoring Report
BC2 | 2000-12-27 |  | 11:51 | 14 | <0.53 |  | U |  | 0 | 0.265 | [9 empty] | 2.1079 |  | 2002 WQ Monitoring Report
BC2 | 2001-01-11 | 1 | [19 empty] | 2002 WQ Monitoring Report
BC2 | 2001-03-15 |  | 14:25 | 10 | <1.0 |  | U |  | 0 | 0.5 | <1.0 |  | U |  |  |  |  | 0 | 0.5 | 1.5352 |  | 2002 WQ Monitoring Report
BC2 | 2001-05-30 |  | 12:55 | 9 | 1.6 | J | J | 1.6 | 1.6 | 1.6 | 2.7 | J | J |  |  |  | 2.7 | 2.7 | 2.7 | 1.3901 | Y | 2002 WQ Monitoring Report
BC2 | 2001-06-18 |  | 12:31 | 12 | <1.0 |  | U |  | 0 | 0.5 | <1.0 |  | U |  |  |  |  | 0 | 0.5 | 1.823 |  | 2002 WQ Monitoring Report
BC2 | 2001-07-23 |  | 9:58 | 15 | 1.7 | J | J | 1.7 | 1.7 | 1.7 | <1.0 |  | U |  |  |  |  | 0 | 0.5 | 2.2495 |  | 2002 WQ Monitoring Report
BC2 | 2001-08-14 |  | 10:53 | 13 | <1.0 |  | U |  | 0 | 0.5 | <1.0 |  | U |  |  |  |  | 0 | 0.5 | 1.9657 |  | 2002 WQ Monitoring Report
BC2 | 2001-09-27 |  | 9:11 | 18 | 2.6 | J | J | 2.6 | 2.6 | 2.6 | <1.0 |  | U |  |  |  |  | 0 | 0.5 | 2.6711 |  | 2002 WQ Monitoring Report
BC2 | 2001-11-26 | 1 | [19 empty] | 2002 WQ Monitoring Report
BC2 | 2001-12-19 |  | 9:55 | 12 | 3.3 | J | J | 3.3 | 3.3 | 3.3 | 3.7 | J | J |  |  |  | 3.7 | 3.7 | 3.7 | 1.823 | Y | 2002 WQ Monitoring Report
BC2 | 2002-03-27 |  | 10:36 | 14 | 1.6 | J | J | 1.6 | 1.6 | 1.6 | <0.3 |  | U |  |  |  |  | 0 | 0.15 | 2.1079 |  | 2002 WQ Monitoring Report
BC2 | 2002-05-15 |  | 9:46 | 9 | <0.3 |  | U |  | 0 | 0.15 | <0.3 |  | U |  |  |  |  | 0 | 0.15 | 1.3901 |  | 2002 WQ Monitoring Report
MC2 | 2000-07-26 |  | 15:00 | 4 | <0.53 |  | U |  | 0 | 0.265 | [9 empty] | 0.64749 |  | 2002 WQ Monitoring Report
MC2 | 2000-08-08 |  | 14:10 | 3 | <0.53 |  | U |  | 0 | 0.265 | [9 empty] | 0.49376 |  | 2002 WQ Monitoring Report
MC2 | 2000-09-20 |  | 14:05 | 4 | 1.8 | J | J | 1.8 | 1.8 | 1.8 | [9 empty] | 0.64749 |  | 2002 WQ Monitoring Report
MC2 | 2000-12-27 |  | 11:25 | 7 | <0.53 |  | U |  | 0 | 0.265 | [9 empty] | 1.097 |  | 2002 WQ Monitoring Report
MC2 | 2001-01-11 | 1 | [19 empty] | 2002 WQ Monitoring Report
MC2 | 2001-03-15 |  | 13:30 | 6 | 0.6 | J | J | 0.6 | 0.6 | 0.6 | <1.0 |  | U |  |  |  |  | 0 | 0.5 | 0.94873 |  | 2002 WQ Monitoring Report
MC2 | 2001-05-30 |  | 14:40 | 4 | 2.7 | J | J | 2.7 | 2.7 | 2.7 | <1.0 |  | U |  |  |  |  | 0 | 0.5 | 0.64749 |  | 2002 WQ Monitoring Report
MC2 | 2001-06-18 |  | 14:35 | 11 | <1.0 |  | U |  | 0 | 0.5 | <1.0 |  | U |  |  |  |  | 0 | 0.5 | 1.6795 |  | 2002 WQ Monitoring Report
MC2 | 2001-07-23 |  | 12:27 | 6 | <1.0 |  | U |  | 0 | 0.5 | <1.0 |  | U |  |  |  |  | 0 | 0.5 | 0.94873 |  | 2002 WQ Monitoring Report
MC2 | 2001-08-14 |  | 9:21 | 7 | <1.0 |  | U |  | 0 | 0.5 | <1.0 |  | U |  |  |  |  | 0 | 0.5 | 1.097 |  | 2002 WQ Monitoring Report
MC2 | 2001-09-27 |  | 10:45 | 4 | 0.8 | J | J | 0.8 | 0.8 | 0.8 | <1.0 |  | U |  |  |  |  | 0 | 0.5 | 0.64749 |  | 2002 WQ Monitoring Report
MC2 | 2001-11-26 | 1 | [19 empty] | 2002 WQ Monitoring Report
MC2 | 2001-12-19 |  | 9:20 | <10 | 1.1 | J | J | 1.1 | 1.1 | 1.1 | <0.3 |  | U |  |  |  |  | 0 | 0.15 |  |  | 2002 WQ Monitoring Report
MC2 | 2002-03-27 |  | 9:00 | 10 | 5 |  |  | 5 | 5 | 5 | <0.3 |  | U |  |  |  |  | 0 | 0.15 | 1.5352 |  | 2002 WQ Monitoring Report
MC2 | 2002-05-15 |  | 8:31 | 4 | <0.3 |  | U |  | 0 | 0.15 | <0.3 |  | U |  |  |  |  | 0 | 0.15 | 0.64749 |  | 2002 WQ Monitoring Report
NFMR2 | 2000-07-26 |  | 12:15 | 6 | <0.53 |  | U |  | 0 | 0.265 | [9 empty] | 0.94873 |  | 2002 WQ Monitoring Report
NFMR2 | 2000-08-08 |  | 13:36 | 6 | <0.53 |  | U |  | 0 | 0.265 | [9 empty] | 0.94873 |  | 2002 WQ Monitoring Report
NFMR2 | 2000-09-20 |  | 12:46 | 7 | <0.53 |  | U |  | 0 | 0.265 | [9 empty] | 1.097 |  | 2002 WQ Monitoring Report
NFMR2 | 2000-12-27 |  | 13:40 | 9 | <0.53 |  | U |  | 0 | 0.265 | [9 empty] | 1.3901 |  | 2002 WQ Monitoring Report
NFMR2 | 2001-01-11 | 1 | 11:45 | 11 | <0.53 |  | U |  | 0 | 0.265 | [9 empty] | 1.6795 |  | 2002 WQ Monitoring Report
NFMR2 | 2001-03-14 |  | 11:40 | 10 | 1 | J | J | 1 | 1 | 1 | <1.0 |  | U | [6 empty] | 1.5352 |  | 2002 WQ Monitoring Report
NFMR2 | 2001-05-31 |  | 10:45 | 6 | 1.4 | J | J | 1.4 | 1.4 | 1.4 | 2.5 | J | J | [6 empty] | 0.94873 | Y | 2002 WQ Monitoring Report
NFMR2 | 2001-06-19 |  | 13:15 | 12 | <1.0 |  | U |  | 0 | 0.5 | <1.0 |  | U | [6 empty] | 1.823 |  | 2002 WQ Monitoring Report
NFMR2 | 2001-07-23 |  | 16:15 | 16 | <1.0 |  | U |  | 0 | 0.5 | <1.0 |  | U | [6 empty] | 2.3905 |  | 2002 WQ Monitoring Report
NFMR2 | 2001-08-13 |  | 9:57 | 12 | <1.0 |  | U |  | 0 | 0.5 | <1.0 |  | U | [6 empty] | 1.823 |  | 2002 WQ Monitoring Report
NFMR2 | 2001-09-26 |  | 9:57 | 12 | 2.7 | J | J | 2.7 | 2.7 | 2.7 | <1.0 |  | U | [6 empty] | 1.823 |  | 2002 WQ Monitoring Report
NFMR2 | 2001-11-26 | 1 |  |  | --- |  |  | --- | --- | --- | [11 empty] | 2002 WQ Monitoring Report
NFMR2 | 2001-12-19 |  | 11:00 | <10 | 0.99 | J | J | 0.99 | 0.99 | 0.99 | 8.7 | [10 empty] | 2002 WQ Monitoring Report
NFMR2 | 2002-03-27 |  | 12:00 | 10 | 1.9 | J | J | 1.9 | 1.9 | 1.9 | <0.3 |  | U | [6 empty] | 1.5352 |  | 2002 WQ Monitoring Report
NFMR2 | 2002-05-15 |  | 9:22 | 3 | 1.2 | J | J | 1.2 | 1.2 | 1.2 | <0.3 |  | U | [6 empty] | 0.49376 |  | 2002 WQ Monitoring Report
BR1 | 2000-07-26 |  | 10:43 | 6 | 6.9 |  |  | 6.9 | 6.9 | 6.9 | [9 empty] | 0.94873 |  | 2002 WQ Monitoring Report
BR1 | 2000-08-08 |  | 17:18 | 5 | 7.1 |  |  | 7.1 | 7.1 | 7.1 | [9 empty] | 0.79899 |  | 2002 WQ Monitoring Report
BR1 | 2000-09-20 |  | 17:07 | 6 | 5.7 |  |  | 5.7 | 5.7 | 5.7 | [9 empty] | 0.94873 |  | 2002 WQ Monitoring Report
BR1 | 2000-12-27 |  | 12:51 | 6 | 1.1 | J | J | 1.1 | 1.1 | 1.1 | [9 empty] | 0.94873 |  | 2002 WQ Monitoring Report
BR1 | 2001-01-11 | 1 | 11:05 | 12 | 1.1 | J | J | 1.1 | 1.1 | 1.1 | [9 empty] | 1.823 |  | 2002 WQ Monitoring Report
BR1 | 2001-03-15 |  | 15:00 | 9 | 40 |  |  | 40 | 40 | 40 | 23 | 2 | 2 | [6 empty] | 1.3901 | Y | 2002 WQ Monitoring Report
BR1 | 2001-05-30 |  | 9:25 | 10 | 20 |  |  | 20 | 20 | 20 | 20 | 2 | 2 | 18 | 2 | 2 |  |  |  | 1.5352 | Y | 2002 WQ Monitoring Report
BR1 | 2001-06-18 |  | 17:35 | 9 | 12 |  |  | 12 | 12 | 12 | 5.2 | 2 | 2 | 6.4 | 2 | 2 |  |  |  | 1.3901 | Y | 2002 WQ Monitoring Report
BR1 | 2001-07-23 |  | 15:05 | 10 | 4.8 | J | J | 4.8 | 4.8 | 4.8 | 3.8 | J | J | 4.8 | J | J |  |  |  | 1.5352 | Y | 2002 WQ Monitoring Report
BR1 | 2001-08-14 |  | 8:44 | 9 | 5.9 |  |  | 5.9 | 5.9 | 5.9 | 4 | J | J | 2.8 | J | J |  |  |  | 1.3901 | Y | 2002 WQ Monitoring Report
BR1 | 2001-09-27 |  | 13:25 | 8 | 2.1 | J | J | 2.1 | 2.1 | 2.1 | 0.8 | J | J | 2.1 | J | J |  |  |  | 1.2441 |  | 2002 WQ Monitoring Report
BR1 | 2001-11-26 | 1 | 10:40 | 13 | 6.4 |  |  | 6.4 | 6.4 | 6.4 | 4.2 | J | J | 5 | [5 empty] | 1.9657 | Y | 2002 WQ Monitoring Report
BR1 | 2001-12-19 |  | 10:40 | <10 | 14 |  |  | 14 | 14 | 14 | <0.3 |  | U | [8 empty] | 2002 WQ Monitoring Report
BR1 | 2002-03-27 |  | 12:35 | 7 | 27 |  |  | 27 | 27 | 27 | 19 | [8 empty] | 1.097 | Y | 2002 WQ Monitoring Report
BR1 | 2002-05-15 |  | 11:55 | 5 | 14 |  |  | 14 | 14 | 14 | 12 | [8 empty] | 0.79899 | Y | 2002 WQ Monitoring Report
TC1 | 2000-07-26 |  | 14:56 | 6 | <0.53 |  | U |  | 0 | 0.265 | [9 empty] | 0.94873 |  | 2002 WQ Monitoring Report
TC1 | 2000-08-08 |  | 12:15 | 6 | <0.53 |  | U |  | 0 | 0.265 | [9 empty] | 0.94873 |  | 2002 WQ Monitoring Report
TC1 | 2000-09-20 |  | 11:30 | 6 | 1.9 | J | J | 1.9 | 1.9 | 1.9 | [9 empty] | 0.94873 |  | 2002 WQ Monitoring Report
TC1 | 2000-12-27 |  | 14:20 | 8 | <0.53 |  | U |  | 0 | 0.265 | [9 empty] | 1.2441 |  | 2002 WQ Monitoring Report
TC1 | 2001-01-11 | 1 | 9:50 | 16 | <0.53 |  | U |  | 0 | 0.265 | [9 empty] | 2.3905 |  | 2002 WQ Monitoring Report
TC1 | 2001-03-14 |  | 14:10 | 9 | 0.8 | J | J | 0.8 | 0.8 | 0.8 | <1.0 |  | U | [6 empty] | 1.3901 |  | 2002 WQ Monitoring Report
TC1 | 2001-05-31 |  | 13:00 | 8 | 1.7 | J | J | 1.7 | 1.7 | 1.7 | 3.2 | J | J | [6 empty] | 1.2441 | Y | 2002 WQ Monitoring Report
TC1 | 2001-06-19 |  | 12:00 | 9 | 0.8 | J | J | 0.8 | 0.8 | 0.8 | <1.0 |  | U | [6 empty] | 1.3901 |  | 2002 WQ Monitoring Report
TC1 | 2001-07-24 |  | 9:50 | 11 | <1.0 |  | U |  | 0 | 0.5 | <1.0 |  | U | [6 empty] | 1.6795 |  | 2002 WQ Monitoring Report
TC1 | 2001-08-13 |  | 11:10 | 9 | <1.0 |  | U |  | 0 | 0.5 | <1.0 |  | U | [6 empty] | 1.3901 |  | 2002 WQ Monitoring Report
TC1 | 2001-09-26 |  | 11:40 | 10 | 3.8 | J | J | 3.8 | 3.8 | 3.8 | <1.0 |  | U | [6 empty] | 1.5352 |  | 2002 WQ Monitoring Report
TC1 | 2001-11-26 | 1 | 11:55 | 10 | 2.5 | J | J | 2.5 | 2.5 | 2.5 | 1.1 | J | J | [6 empty] | 1.5352 |  | 2002 WQ Monitoring Report
TC1 | 2001-12-19 |  | 11:55 | <10 | 3.2 | J | J | 3.2 | 3.2 | 3.2 | <0.3 |  | U | [8 empty] | 2002 WQ Monitoring Report
TC1 | 2002-03-26 |  | 8:15 | 8 | <0.5 |  | U |  | 0 | 0.25 | <0.3 |  | U | [6 empty] | 1.2441 |  | 2002 WQ Monitoring Report
TC1 | 2002-05-14 |  | 11:25 | 5 | <0.3 |  | U |  | 0 | 0.15 | <0.3 |  | U | [6 empty] | 0.79899 |  | 2002 WQ Monitoring Report
NFMR3 | 2000-07-26 |  | 14:15 | 18 | <0.53 |  | U |  | 0 | 0.265 | [9 empty] | 2.6711 |  | 2002 WQ Monitoring Report
NFMR3 | 2000-08-08 |  | 8:25 | 17 | 2.8 | J | J | 2.8 | 2.8 | 2.8 | [9 empty] | 2.531 |  | 2002 WQ Monitoring Report
NFMR3 | 2000-09-20 |  | 10:50 | 19 | 1.7 | J | J | 1.7 | 1.7 | 1.7 | [9 empty] | 2.8107 |  | 2002 WQ Monitoring Report
NFMR3 | 2000-12-27 |  | 10:57 | 23 | <0.53 |  | U |  | 0 | 0.265 | [9 empty] | 3.365 |  | 2002 WQ Monitoring Report
NFMR3 | 2001-01-11 | 1 | 9:11 | 24 | 0.8 | J | J | 0.8 | 0.8 | 0.8 | [9 empty] | 3.5027 |  | 2002 WQ Monitoring Report
NFMR3 | 2001-03-14 |  | 11:00 | 22 | <1.0 |  | U |  | 0 | 0.5 | <1.0 |  | U | [6 empty] | 3.227 |  | 2002 WQ Monitoring Report
NFMR3 | 2001-05-30 |  | 10:00 | 18 | 3.6 | J | J | 3.6 | 3.6 | 3.6 | <1.0 |  | U | [6 empty] | 2.6711 |  | 2002 WQ Monitoring Report
NFMR3 | 2001-06-19 |  | 10:50 | 21 | 0.8 | J | J | 0.8 | 0.8 | 0.8 | <1.0 |  | U | [6 empty] | 3.0886 |  | 2002 WQ Monitoring Report
NFMR3 | 2001-07-25 |  | 10:30 | 20 | 1.5 | J | J | 1.5 | 1.5 | 1.5 | <1.0 |  | U | [6 empty] | 2.9499 |  | 2002 WQ Monitoring Report
NFMR3 | 2001-08-13 |  | 11:51 | 19 | <1.0 |  | U |  | 0 | 0.5 | <1.0 |  | U | [6 empty] | 2.8107 |  | 2002 WQ Monitoring Report
NFMR3 | 2001-09-26 |  | 12:24 | 20 | 1.4 | J | J | 1.4 | 1.4 | 1.4 | 0.8 | J | J | [6 empty] | 2.9499 |  | 2002 WQ Monitoring Report
NFMR3 | 2001-11-26 | 1 | 12:25 | 20 | 4.9 | J | J | 4.9 | 4.9 | 4.9 | 0.7 | J | J | [6 empty] | 2.9499 |  | 2002 WQ Monitoring Report
NFMR3 | 2001-12-19 |  | 8:10 | 24 | 1.2 | J | J | 1.2 | 1.2 | 1.2 | 0.7 | J | J | [6 empty] | 3.5027 |  | 2002 WQ Monitoring Report
NFMR3 | 2002-03-26 |  | 9:10 | 19 | 2 | J | J | 2 | 2 | 2 | <0.3 |  | U | [6 empty] | 2.8107 |  | 2002 WQ Monitoring Report
NFMR3 | 2002-05-14 |  | 12:19 | 8 | <0.3 |  | U |  | 0 | 0.15 | <0.3 |  | U | [6 empty] | 1.2441 |  | 2002 WQ Monitoring Report
NFMR5 | 2000-07-26 |  | 8:30 | 14 | <0.53 |  | U |  | 0 | 0.265 | [9 empty] | 2.1079 |  | 2002 WQ Monitoring Report
NFMR5 | 2000-08-08 |  | 8:25 | 10 | 3.2 | J | J | 3.2 | 3.2 | 3.2 | [9 empty] | 1.5352 |  | 2002 WQ Monitoring Report
NFMR5 | 2000-09-20 |  | 8:30 | 8 | 2.6 | J | J | 2.6 | 2.6 | 2.6 | [9 empty] | 1.2441 |  | 2002 WQ Monitoring Report
NFMR5 | 2000-12-27 |  | 15:18 | 12 | <0.53 |  | U |  | 0 | 0.265 | [9 empty] | 1.823 |  | 2002 WQ Monitoring Report
NFMR5 | 2001-01-11 | 1 | 8:20 | 18 | 0.8 | J | J | 0.8 | 0.8 | 0.8 | [9 empty] | 2.6711 |  | 2002 WQ Monitoring Report
NFMR5 | 2001-03-14 |  | 15:00 | 17 | 0.7 | J | J | 0.7 | 0.7 | 0.7 | <1.0 |  | U | [6 empty] | 2.531 |  | 2002 WQ Monitoring Report
NFMR5 | 2001-05-30 |  | 17:15 | 14 | 3.8 | J | J | 3.8 | 3.8 | 3.8 | 1.3 | J | J | [6 empty] | 2.1079 |  | 2002 WQ Monitoring Report
NFMR5 | 2001-06-19 |  | 9:24 | 12 | 0.6 | J | J | 0.6 | 0.6 | 0.6 | <1.0 |  | U | [6 empty] | 1.823 |  | 2002 WQ Monitoring Report
NFMR5 | 2001-07-25 |  | 11:38 | 13 | <1.0 |  | U |  | 0 | 0.5 | <1.0 |  | U | [6 empty] | 1.9657 |  | 2002 WQ Monitoring Report
NFMR5 | 2001-08-13 |  | 12:33 | 11 | <1.0 |  | U |  | 0 | 0.5 | <1.0 |  | U | [6 empty] | 1.6795 |  | 2002 WQ Monitoring Report
NFMR5 | 2001-09-26 |  | 13:37 | 12 | 5.4 |  |  | 5.4 | 5.4 | 5.4 | 1.2 | J | J | [6 empty] | 1.823 |  | 2002 WQ Monitoring Report
NFMR5 | 2001-11-26 | 1 | 13:05 | 16 | 1.7 | J | J | 1.7 | 1.7 | 1.7 | 1.1 | J | J | [6 empty] | 2.3905 |  | 2002 WQ Monitoring Report
NFMR5 | 2001-12-19 |  | 12:30 | 16 | 1.6 | J | J | 1.6 | 1.6 | 1.6 | <0.3 |  | U | [6 empty] | 2.3905 |  | 2002 WQ Monitoring Report
NFMR5 | 2002-03-26 |  | 10:00 | 13 | 3 | J | J | 3 | 3 | 3 | <0.3 |  | U | [6 empty] | 1.9657 |  | 2002 WQ Monitoring Report
NFMR5 | 2002-05-14 |  | 13:50 | 9 | <0.3 |  | U |  | 0 | 0.15 | 10 | [8 empty] | 1.3901 | Y | 2002 WQ Monitoring Report
MR1 | 2000-07-26 |  | 7:59 | 28 | <0.53 |  | U |  | 0 | 0.265 | [9 empty] | 4.0503 |  | 2002 WQ Monitoring Report
MR1 | 2000-08-08 |  | 7:58 | 9 | 1.2 | J | J | 1.2 | 1.2 | 1.2 | [9 empty] | 1.3901 |  | 2002 WQ Monitoring Report
MR1 | 2000-09-20 |  | 7:45 | 30 | 1.3 | J | J | 1.3 | 1.3 | 1.3 | [9 empty] | 4.3223 |  | 2002 WQ Monitoring Report
MR1 | 2000-12-27 |  | 7:45 | 33 | <0.53 |  | U |  | 0 | 0.265 | [9 empty] | 4.7284 |  | 2002 WQ Monitoring Report
MR1 | 2001-01-11 | 1 | 7:45 | 30 | <0.53 |  | U |  | 0 | 0.265 | [9 empty] | 4.3223 |  | 2002 WQ Monitoring Report
MR1 | 2001-03-14 |  | 7:40 | 25 | <1.0 |  | U |  | 0 | 0.5 | <1.0 |  | U | [6 empty] | 3.6401 |  | 2002 WQ Monitoring Report
MR1 | 2001-05-30 |  | 18:35 | 26 | 38 |  |  | 38 | 38 | 38 | <1.0 |  | U | [6 empty] | 3.7771 |  | 2002 WQ Monitoring Report
MR1 | 2001-06-19 |  | 7:22 | 29 | 0.6 | J | J | 0.6 | 0.6 | 0.6 | <1.0 |  | U | [6 empty] | 4.1864 |  | 2002 WQ Monitoring Report
MR1 | 2001-07-23 |  | 16:15 | 35 | 0.61 | J | J | 0.61 | 0.61 | 0.61 | <1.0 |  | U | [6 empty] | 4.9979 |  | 2002 WQ Monitoring Report
MR1 | 2001-08-13 |  | 13:34 | 28 | <1.0 |  | U |  | 0 | 0.5 | <1.0 |  | U | [6 empty] | 4.0503 |  | 2002 WQ Monitoring Report
MR1 | 2001-09-26 |  | 14:42 | 29 | 0.8 | J | J | 0.8 | 0.8 | 0.8 | <1.0 |  | U | [6 empty] | 4.1864 |  | 2002 WQ Monitoring Report
MR1 | 2001-11-26 | 1 | 14:00 | 32 | 1.5 | J | J | 1.5 | 1.5 | 1.5 | 0.8 | J | J | [6 empty] | 4.5933 |  | 2002 WQ Monitoring Report
MR1 | 2001-12-19 |  | 6:55 | 31 | 1.1 | J | J | 1.1 | 1.1 | 1.1 | 1.5 | J | J | [6 empty] | 4.4579 |  | 2002 WQ Monitoring Report
MR1 | 2002-03-26 |  | 11:10 | 22 | 1.8 | J | J | 1.8 | 1.8 | 1.8 | <0.3 |  | U | [6 empty] | 3.227 |  | 2002 WQ Monitoring Report
MR1 | 2002-05-14 |  | 14:50 | 13 | <0.3 |  | U |  | 0 | 0.15 | 0.8 | J | J | [6 empty] | 1.9657 |  | 2002 WQ Monitoring Report

## In_Situ
Station | Sampling Date |  | Time | Elevation (m) | Gage ID | Flow (cfs) | Depth (m) | Water Temp (degC) | DO (mg/L) |  | Saturation (%) | Specific Conductance (umhos/cm) | pH | TDS (mg/L) | Turbidity (NTU)
BC1 | 2001-03-15 |  | 14:44 | 2477 | M66 | 3.3 | 0.5 | 1.2 | 10.1 |  | 95 | 30.2 | 6.6 | 19.3 | 4.2
BC1 | 2001-05-30 |  | 11:50 | 2477 | M66 | 19.5 | 0.5 | 10.8 | 8.2 |  | 82 | 25 | 7.4 | 16 | 0.5
BC1 | 2001-06-18 |  | 11:38 | 2477 | M66 | 21.5 | 0.5 | 16 | 7.3 |  | 98 | 26.3 | 6.9 | 16.8 | 1.2
BC1 | 2001-07-24 |  | 8:38 | 2477 | M66 | 8 | 0.5 | 15.8 | 7.2 |  | 72 | 30.6 | 7.1 | 19.6 | 0.1
BC1 | 2001-08-14 |  | --- | 2477 | --- | --- | --- | --- | --- |  | --- | --- | --- | --- | ---
BC1 | 2001-09-27 |  | --- | 2477 | --- | --- | --- | --- | --- |  | --- | --- | --- | --- | ---
BC1 | 2001-11-26 | 1 | --- | 2477 | --- | --- | --- | --- | --- |  | --- | --- | --- | --- | ---
BC1 | 2001-12-19 |  | --- | 2477 | --- | --- | --- | --- | --- |  | --- | --- | --- | --- | ---
BC1 | 2002-03-27 |  | 11:15 | 2477 | M66 | 3.9 | 0.5 | 1.2 | 9.3 |  | 95 | 34.7 | 7 | 22.1 | <1
BC1 | 2002-05-15 |  | 10:17 | 2477 | M66 | 13.2 | 0.5 | 1.3 | 9.3 |  | 85 | 23 | 6.5 | 14.7 | 2.2
BC1 | 2002-07-16 |  | 13:09 | 2477 | M66 | 7.5 | 0.5 | 20.4 | 6.4 | 5 | 71 | --- | --- | --- | ---
BC1 | 2002-09-25 |  | 9:04 | 2477 | M66 | 7.1 | 0.5 | 13.5 | 8 |  | 74 | --- | --- | --- | ---
BC1 | 2003-05-06 |  | 9:40 | 2477 | M66 | 11.6 | 0.5 | 0.8 | 7.3 |  | 69 | 40 | 7.6 | 25.6 | 0.1
BC1 | 2003-07-08 |  | 9:17 | 2477 | M66 | 5.5 | 0.5 | 13.7 | 7.8 |  | 98 | 30 | 7.1 | 19.2 | 0.2
BC1 | 2003-08-20 |  | 9:15 | 2477 | M66 | 11.7 | 0.5 | 18.3 | 6.8 | 5 | 95 | 30 | 7.1 | 19.2 | 0
BC1 | 2003-09-10 |  | 11:39 | 2477 | M66 | 10.8 | 0.5 | 15.1 | 6.7 | 5 | 87 | 30 | 7 | 19.2 | 2.8
BC1 | 2004-06-03 |  | 9:35 | 2477 | M66 | 7.7 | 0.5 | 10.6 | 8 |  | 95 | 28 | 8 | 17.9 | 2.1
BC1 | 2004-07-15 |  | 9:30 | 2477 | M66 | 15.06 | 0.5 | 16.3 | 7.1 |  | 95 | 34 | 7.2 | 21.8 | 1.7
BC1 | 2004-08-26 |  | 9:10 | 2477 | M66 | 1.21 | 0.5 | 14.9 | 7.6 |  | 98 | 36 | 7.5 | 23 | 0.4
BC1 | 2004-09-22 |  | 8:53 | 2477 | M66 | 0.9 | 0.1 | 9.4 | 7.4 |  | 84 | 38 | 7.1 | 24.3 | 0
BC2 | 2000-07-26 |  | 13:52 | 2446 | M3 | 22.1 | 0.5 | 18.7 | 7 |  | 95 | 22.3 | 7.5 | 14.4 | 0.9
BC2 | 2000-08-08 |  | 12:30 | 2446 | M3 | 22.1 | 0.5 | 19.2 | 7 |  | 97 | 24 | 7.4 | 15.3 | 2.8
BC2 | 2000-09-20 |  | 11:30 | 2446 | M3 | 28 | 0.5 | 15 | 7.7 |  | 85 | 26.6 | 7.2 | 17 | 0 | 2 | 0.4
BC2 | 2000-12-27 |  | 11:51 | 2446 | M3 | 5.4 | 0.5 | 2 | 9.8 |  | 97 | 30.9 | 6.7 | 19.8 | 0.8
BC2 | 2001-01-11 | 1 | --- | 2446 | M3 | 5.4 | --- | --- | --- |  | --- | --- | --- | --- | ---
BC2 | 2001-03-15 |  | 14:25 | 2446 | M3 | 5.4 | 0.5 | 1 | 9.9 |  | 93 | 29.4 | 6.5 | 18.8 | 7.6
BC2 | 2001-05-30 |  | 12:55 | 2446 | M3 | 24 | 0.5 | 13.5 | 7.4 |  | 94 | 16.2 | 7.4 | 10.4 | 2.9
BC2 | 2001-06-18 |  | 12:31 | 2446 | M3 | 8 | 0.5 | 16.9 | 7.1 |  | 98 | 21 | 7 | 13.5 | 0.8
BC2 | 2001-07-23 |  | 9:58 | 2446 | M3 | 8.5 | 0.5 | 17.3 | 7 |  | 95 | 27.1 | 7.3 | 17.3 | 7.3
BC2 | 2001-08-14 |  | 10:53 | 2446 | M3 | 8.5 | 1 | 18.7 | 6.8 | 5 | 92 | 26.3 | 7.5 | 16.8 | 6
BC2 | 2001-09-27 |  | 9:11 | 2446 | M3 | 8.2 | 1 | 14.2 | 7.8 |  | 100 | 29 | 7.3 | 18.5 | 1.9
BC2 | 2001-11-26 | 1 | --- | 2446 | M3 | 2 | --- | --- | --- |  | --- | --- | --- | --- | ---
BC2 | 2001-12-19 |  | 9:55 | 2446 | M3 | 2 | 0.5 | 1.2 | 8 |  | 85 | 30.4 | 7 | 19.5 | 1.7
BC2 | 2002-03-27 |  | 10:36 | 2446 | M3 | 2 | 0.5 | 0.9 | 9.2 |  | 83 | 30.4 | 6.8 | 19.5 | <1
BC2 | 2002-05-15 |  | 9:46 | 2446 | M3 | 6.9 | 0.5 | 1.7 | 9.7 |  | 89 | 27 | 7.3 | 17.3 | 1.5
BC2 | 2002-07-16 |  | 12:50 | 2446 | M3 | 14.4 | 0.5 | 11.3 | 8.4 |  | 100 | --- | --- | --- | ---
BC2 | 2002-09-25 |  | 9:21 | 2446 | M3 | 14.7 | 0.5 | 14.1 | 7.3 |  | 93 | --- | --- | --- | ---
BC2 | 2003-05-06 |  | 10:58 | 2446 | M3 | 8.9 | 1 | 1.6 | 9 |  | 83 | 30 | 7.9 | 19.2 | 0.5
BC2 | 2003-07-08 |  | 9:02 | 2446 | M3 | 44.5 | 1 | 8.6 | 9.1 |  | 102 | 30 | 6.9 | 19.2 | 0.2
BC2 | 2003-08-20 |  | 9:05 | 2446 | M3 | 28.3 | 1 | 17.7 | 6.8 | 5 | 93 | 20 | 7 | 12.8 | 0
BC2 | 2003-09-10 |  | 11:24 | 2446 | M3 | 5.9 | 1 | 14.4 | 7 |  | 89 | 30 | 7 | 19.2 | 3.6
BC2 | 2004-06-03 |  | 10:03 | 2446 | M3 | 7.28 | 1 | 5.9 | 9.4 |  | 99 | 22 | 8.7 | 14.1 | 5.9
BC2 | 2004-07-15 |  | 9:55 | 2446 | M3 | 11.89 | 1 | 17.1 | 7.1 |  | 97 | 31 | 7.3 | 19.8 | 1.6
BC2 | 2004-08-26 |  | 9:32 | 2446 | M3 | 7.18 | 0.5 | 9.9 | 8.8 |  | 100 | 27 | 7.6 | 17.3 | 3.2
BC2 | 2004-09-22 |  | 9:25 | 2446 | M3 | 7.27 | 0.5 | 12.7 | 7.2 |  | 88 | 32 | 7.1 | 20.5 | 0
MC1 | 2001-03-15 |  | 13:30 | 2474 | M68 | 3.4 | 0.5 | 0.3 | 7 |  | 64 | 17.2 | 6.6 | 11 | ---
MC1 | 2001-05-30 |  | 13:40 | 2474 | M68 | 2.2 | 0.5 | 14 | 7.1 |  | 91 | 8.6 | 7.1 | 5.5 | 0.6
MC1 | 2001-06-18 |  | 13:15 | 2474 | M68 | 2.2 | 0.5 | 16.4 | 7.4 |  | 100 | 8.6 | 6.7 | 5.5 | 1.6
MC1 | 2001-07-24 |  | 11:13 | 2474 | M68 | 2 | 0.5 | 17.5 | 7.2 |  | 96 | --- | --- | --- | ---
MC1 | 2001-08-14 |  | --- | 2474 | --- | 2 | --- | --- | --- |  | --- | --- | --- | --- | ---
MC1 | 2001-09-27 |  | 9:38 | 2474 | --- | 2 | 0.5 | 12.2 | 7.3 |  | 91 | --- | --- | --- | ---
MC1 | 2001-11-26 | 1 | --- | 2474 | --- | --- | --- | --- | --- |  | --- | --- | --- | --- | ---
MC1 | 2001-12-19 |  | --- | 2474 | --- | --- | --- | --- | --- |  | --- | --- | --- | --- | ---
MC1 | 2002-03-27 |  | 9:55 | 2474 | M68 | 1.6 | 0.5 | 0.5 | 9.4 |  | 88 | 21.1 | 6.7 | 13.6 | <1
MC1 | 2002-05-15 |  | 9:17 | 2474 | M68 | 2 | 0.5 | 1 | 9.1 |  | 82 | 18 | 7.3 | 11.5 | 2.2
MC1 | 2002-07-16 |  | 12:22 | 2474 | M68 | 2 | 0.5 | 20.3 | 6.4 |  | 5 | 93 | --- | --- | --- | ---
MC1 | 2002-09-25 |  | 9:38 | 2474 | M68 | 2.5 | 0.5 | 13.7 | 7.5 |  | 95 | --- | --- | --- | ---
MC1 | 2003-05-06 |  | 9:15 | 2474 | M68 | 2 | 0.3 | 0.1 | 8.3 |  | 77 | 40 | 7.6 | 25.6 | 10.6
MC1 | 2003-07-08 |  | 9:34 | 2474 | M68 | 1.5 | 0.3 | 16 | 6.7 | 5 | 88 | 10 | 6.9 | 6.4 | 1.8
MC1 | 2003-08-19 |  | 8:52 | 2474 | M68 | 1.5 | 0.3 | 18.1 | 6.4 | 5 | 90 | 10 | 7 | 6.4 | 0
MC1 | 2003-09-10 |  | 11:13 | 2474 | M68 | 1.5 | 0.3 | 14.4 | 6.8 | 5 | 88 | 10 | 6.8 | 6.4 | 1.5
MC1 | 2004-06-03 |  | 11:07 | 2474 | M68 | 6 | 0.5 | 10.9 | 7.8 |  | 94 | 8 | 8 | 5.1 | 2
MC1 | 2004-07-15 |  | 10:23 | 2474 | M68 | 3.7 | 0.5 | 17.4 | 7.1 |  | 96 | 12 | 7 | 7.7 | 0.9
MC1 | 2004-08-26 |  | 9:55 | 2474 | M68 | 3 | 0.5 | 15.5 | 7.6 |  | 99 | 13 | 7.1 | 8.3 | 0.1
MC1 | 2004-09-22 |  | 10:00 | 2474 | M68 | 1.6 | 0.1 | 9.9 | 7.7 |  | 89 | 13 | 6.8 | 8.3 | 0.2
MC2 | 2000-07-26 |  | 15:00 | 2377 | M6 | 31.2 | 0.5 | 8.4 | 8.6 |  | 99 | 8.6 | 6.9 | 5.5 | 1.2
MC2 | 2000-08-08 |  | 14:10 | 2377 | M6 | 33.6 | 0.5 | 10.5 | 8.7 |  | 99 | 8.5 | 7.3 | 5.4 | 8
MC2 | 2000-09-20 |  | 14:05 | 2377 | M6 | 31.5 | 0.5 | 14.4 | 6.7 | 5 | 101 | 9.8 | 7 | 6.4 | 0 | 2 | 0.4
MC2 | 2000-12-27 |  | 11:25 | 2377 | M6 | 12 | 0.5 | 1.2 | 10.5 |  | 94 | 18 | 6.7 | 11.5 | 0.5
MC2 | 2001-01-11 | 1 | --- | 2377 | M6 | 6.7 | --- | --- | --- |  | --- | --- | --- | --- | ---
MC2 | 2001-03-15 |  | 13:30 | 2377 | M6 | 6.7 | 0.5 | 0.6 | 9.4 |  | 88 | 19.6 | 7.3 | 12.2 | 12.4
MC2 | 2001-05-30 |  | 14:40 | 2377 | M6 | 20.7 | 0.5 | 7.4 | 8.3 |  | 90 | 8.4 | 7 | 5.3 | 0.5
MC2 | 2001-06-18 |  | 14:35 | 2377 | M6 | 20.3 | 0.5 | 9.2 | 8.6 |  | 99 | 8.8 | 7 | 5.6 | 0.4
MC2 | 2001-07-23 |  | 12:27 | 2377 | M6 | 17 | 0.3 | 16.6 | 7.3 |  | 95 | 10.1 | 6.9 | 6.3 | 7.7
MC2 | 2001-08-14 |  | 9:21 | 2377 | M6 | 19.1 | 0.5 | 17.9 | 7.5 |  | 94 | 9.8 | 7.2 | 6.3 | 0.5
MC2 | 2001-09-27 |  | 10:45 | 2377 | M6 | 9.5 | 1 | 13.5 | 8 |  | 100 | 12.3 | 7.3 | 7.9 | 4.6
MC2 | 2001-11-26 | 1 | --- | 2377 | M6 | 11.6 | 1 | --- | --- |  | --- | --- | --- | --- | ---
MC2 | 2001-12-19 |  | 9:20 | 2377 | M6 | 11.6 | 0.5 | 0.7 | 10.1 |  | 91 | 21.7 | 7 | 14 | 2
MC2 | 2002-03-27 |  | 9:00 | 2377 | M6 | 12 | 0.5 | 1.4 | 7.4 |  | 93 | 24.6 | 7.1 | 15.8 | 1.9
MC2 | 2002-05-15 |  | 8:31 | 2377 | M6 | 9.5 | 0.5 | 2 | 9.7 |  | 90 | 13 | 7.9 | 8.3 | 3
MC2 | 2002-07-16 |  | 11:15 | 2377 | M6 | 30.7 | 0.5 | 7.9 | 9.1 |  | 99 | --- | --- | --- | ---
MC2 | 2002-09-25 |  | 9:58 | 2377 | M6 | 20 | 0.5 | 13.3 | 8.1 |  | 100 | --- | --- | --- | ---
MC2 | 2003-05-06 |  | 9:00 | 2377 | M6 | 28 | 0.5 | 0.8 | 11.4 |  | 103 | 20 | 7.8 | 12.8 | 0.1
MC2 | 2003-07-09 |  | 8:32 | 2377 | M6 | 51.9 | 1 | 7.8 | 8.7 |  | 95 | 10 | 7.8 | 6.4 | 0.1
MC2 | 2003-08-20 |  | 8:43 | 2377 | M6 | 55.2 | 1 | 17.7 | 7.1 |  | 98 | 9.7 | 6.8 | 6.2 | <1.0
MC2 | 2003-09-10 |  | 11:04 | 2377 | M6 | 40 | 1 | 13.1 | 7.2 |  | 88 | 15 | 6.7 | 9.6 | 122 | 7
MC2 | 2004-07-15 |  | 11:30 | 2377 | M6 | 12.7 | 1.5 | 15 | 7.5 |  | 98 | 13 | 7.2 | 8.3 | 0.6
MC2 | 2004-08-26 |  | 11:00 | 2377 | M6 | 3.3 | 0.5 | 16.6 | 7.1 |  | 94 | 14 | 7.2 | 9 | 1.4
MC2 | 2004-09-22 |  | 11:29 | 2377 | M6 | 3.5 | 0.5 | 12.6 | 7 |  | 87 | 15 | 7.1 | 9.6 | 2.5
NFMR2 | 2000-07-26 |  | 12:15 | 1119 | M11 | 36.1 | 0.5 | 10.5 | 9 |  | 93 | 17.1 | 6.9 | 10.8 | 0.8
NFMR2 | 2000-08-08 |  | 13:36 | 1119 | M11 | 36.6 | 0.5 | 11.3 | 9.9 |  | 103 | 17.4 | 7.3 | 11.1 | 3.4
NFMR2 | 2000-09-20 |  | 12:46 | 1119 | M11 | 36.7 | 0.5 | 13.1 | 8.5 |  | 92 | 19.3 | 6.9 | 12.4 | 0 | 2 | 0.3
NFMR2 | 2000-12-27 |  | 13:40 | 1119 | M11 | 26.2 | 0.5 | 7 | 11 |  | 104 | 28 | 6.8 | 108.2 | 0.2
NFMR2 | 2001-01-11 | 1 | 11:45 | 1119 | M11 | 21.4 | 0.5 | 5.2 | 10.2 |  | 92 | 36 | 6.7 | 23.1 | 3.4
NFMR2 | 2001-03-14 |  | 11:40 | 1119 | M11 | 21.8 | 0.5 | 5.8 | 10.3 |  | 94 | 56.9 | 6.6 | 36.4 | 0
NFMR2 | 2001-05-31 |  | 10:45 | 1119 | M11 | 33 | 0.5 | 9.3 | 9 |  | 88 | 17.6 | 7.1 | 11.3 | 0.6
NFMR2 | 2001-06-19 |  | 13:15 | 1119 | M11 | 32.6 | 0.5 | 10.5 | 9.1 |  | 93 | 16.9 | 7.1 | 10.8 | 1.2
NFMR2 | 2001-07-23 |  | 16:15 | 1119 | M11 | 32.3 | 0.5 | 11.7 | 8.9 |  | 100 | 19 | 7 | 12.3 | 7.1
NFMR2 | 2001-08-13 |  | 9:57 | 1119 | M11 | 32.9 | 0.4 | 11.6 | 8.6 |  | 88 | 18 | 6.9 | 11.5 | 0.3
NFMR2 | 2001-09-26 |  | 9:57 | 1119 | M11 | 32.3 | 0.5 | 15.1 | 8.5 |  | 96 | 22.4 | 6.7 | 14.5 | 0.3
NFMR2 | 2001-11-26 | 1 | --- | 1119 | M11 | 21.2 | 0.5 | --- | --- |  | --- | --- | --- | --- | ---
NFMR2 | 2001-12-19 |  | 11:00 | 1119 | M11 | 21 | 0.5 | 5.3 | 10.8 |  | 97 | 37.4 | 7.4 | 23.9 | 2
NFMR2 | 2002-03-27 |  | 12:00 | 1119 | M11 | 75 | 0.5 | 7.3 | 11.2 |  | 102 | 41.8 | 7 | 26.7 | 3.4
NFMR2 | 2002-05-14 |  | 9:22 | 1119 | M11 | 227.8 | 0.5 | 3.4 | 11.3 |  | 95 | 11 | 7.3 | 7 | 0.8
NFMR2 | 2002-07-12 |  | 9:55 | 1119 | M11 | 33.6 | 0.5 | 11.3 | 8.7 |  | 87 | --- | 6.6 | --- | ---
NFMR2 | 2002-09-25 |  | 10:57 | 1119 | M11 | 22.7 | 0.5 | 15.1 | 7.8 |  | 87 | --- | --- | --- | ---
NFMR2 | 2003-03-11 |  | 16:11 | 1119 | M11 | 60.5 | 0.5 | 7.3 | 9.9 |  | 92 | 40 | 7.9 | 25.6 | 0.8
NFMR2 | 2003-05-06 |  | 11:47 | 1119 | M11 | 369.8 | 0.8 | 7 | 10.7 |  | 98 | 30 | 6.9 | 19.2 | 0
NFMR2 | 2003-06-03 |  | 8:20 | 1119 | M11 | 2287 | 0.5 | 6.9 | 9.9 |  | 93 | 20 | 6.8 | 12.8 | 0.6
NFMR2 | 2003-07-09 |  | 14:14 | 1119 | M11 | 35.8 | 1 | 10.1 | 9.8 |  | 97 | 20 | 7.5 | 12.8 | 3
NFMR2 | 2003-08-21 |  | 10:50 | 1119 | M11 | 23.2 | 1 | 11.2 | 8.3 |  | 81 | 20 | 7.2 | 12.8 | 0
NFMR2 | 2003-09-10 |  | 12:22 | 1119 | M11 | 33.9 | 1 | 11.2 | 8.3 |  | 85 | 20 | 6.8 | 12.8 | 6.6
NFMR2 | 2004-04-12 |  | 10:42 | 1119 | M11 | 110 | 1 | 7.8 | 9.2 |  | 90 | 19 | 8.2 | 12.2 | 4.6
NFMR2 | 2004-05-18 |  | 12:55 | 1119 | M11 | 39.4 | 0.5 | 8.6 | 8.6 |  | 83 | 15 | 8 | 9.6 | 4.7
NFMR2 | 2004-06-02 |  | 12:15 | 1119 | M11 | 117.2 | 1 | 9.3 | 9.7 |  | 95 | 17 | 8.3 | 10.9 | 4.7
NFMR2 | 2004-07-13 |  | 12:20 | 1119 | M11 | 24.4 | 1 | 12.9 | 8.8 |  | 92 | 22 | 7.2 | 14.1 | 3.5
NFMR2 | 2004-08-24 |  | 12:05 | 1119 | M11 | 37.4 | 1 | 12.1 | 8.4 |  | 87 | 22 | 7.3 | 14.1 | 0.8
NFMR2 | 2004-09-21 |  | 12:41 | 1119 | M11 | 22.7 | 0.5 | 14.9 | 8 |  | 89 | 21 | 7.3 | 13.4 | 0
CC1 | 2001-03-14 |  | 12:25 | 1041 | M10 | 8 | 0.5 | 5.2 | 10.9 |  | 98 | 15.9 | 6.8 | 10.2 | ---
CC1 | 2001-05-31 |  | 11:20 | 1041 | M10 | 53 | 0.5 | 15.1 | 7.7 |  | 84 | 17.6 | 7.2 | 11.3 | 0.6
CC1 | 2001-06-18 |  | --- | 1041 | M10 | 10 | --- | --- | --- |  | --- | --- | --- | --- | ---
CC1 | 2001-07-24 |  | 16:51 | 1041 | M10 | 0.5 | 0.5 | 19.5 | 7.3 |  | 87 | --- | --- | --- | ---
CC1 | 2001-08-14 |  | --- | 1041 | --- | --- | --- | --- | --- |  | --- | --- | --- | --- | ---
CC1 | 2001-09-26 |  | 10:25 | 1041 | --- | --- | --- | 14.4 | 7.4 |  | 83 | --- | --- | --- | ---
CC1 | 2001-11-26 | 1 | --- | 1041 | --- | --- | --- | --- | --- |  | --- | --- | --- | --- | ---
CC1 | 2001-12-19 |  | --- | 1041 | --- | --- | --- | --- | --- |  | --- | --- | --- | --- | ---
CC1 | 2002-03-26 |  | 11:55 | 1041 | M10 | 33.2 | 0.5 | 5.9 | 10.7 |  | 88 | 20.3 | 7.6 | 13 | 2
CC1 | 2002-05-14 |  | 9:58 | 1041 | M10 | 161 | 0.5 | 8 | 10 |  | 95 | 14 | 7.3 | 9 | 1.2
CC1 | 2002-07-12 |  | 10:18 | 1041 | M10 | 6.4 | 0.5 | 18.1 | 8.4 |  | 88 | 99.1 | 6.6 | 63.4 | ---
CC1 | 2002-09-25 |  | 11:18 | 1041 | M10 | 0.5 | 0.5 | 16 | 8.7 |  | 87 | --- | --- | --- | ---
CC0 | 2003-05-06 |  | 11:25 | 1771 | M10 | 105.1 | 1 | 3 | 11.1 |  | 101 | 12 | 7.9 | 7.7 | 1.2
CC0 | 2003-06-02 |  | 9:27 | 1771 | M10 | 383.8 | 1 | 4.3 | 10.1 |  | 96 | 64 | 6.8 | 41 | 0
CC0 | 2003-07-09 |  | 14:30 | 1041 | M10 | 260.2 | 0.5 | 17 | 7.3 |  | 91 | 20 | 7.9 | 12.8 | 0
CC0 | 2003-08-19 |  | 13:30 | 1771 | M10 | 1.5 | 0.5 | 17.6 | 7.1 |  | 90 | 27.8 | 6.8 | 17.9 | 3.3
CC0 | 2003-09-11 |  | 9:02 | 1041 | M10 | 1.1 | 0.5 | 12.4 | 8.1 |  | 92 | 30 | 7.2 | 19.2 | 2
CC0 | 2004-05-18 |  | 11:11 | 1771 | M10 | 98.2 | 1 | 6 | 9.8 |  | 95 | 7 | 8.1 | 4.5 | 7
CC0 | 2004-06-03 |  | 14:30 | 1771 | M10 | 72 | 1 | 13.8 | 8.2 |  | 96 | 6 | 7.4 | 3.8 | 2.7
CC0 | 2004-07-14 |  | 13:25 | 1771 | M10 | 11.6 | 0.5 | 16.6 | 7.6 |  | 95 | 26 | 6.9 | 16.6 | 0.5
CC0 | 2004-08-25 |  | 12:25 | 1771 | M10 | 0.5 | 0.5 | 16.4 | 8.1 |  | 100 | 32 | 7.1 | 20.5 | 0.2
CC0 | 2004-09-22 |  | 14:11 | 1771 | M10 | 0.5 | 0.1 | 11.1 | 7.4 |  | 82 | 33 | 7 | 21.1 | 0.4
BR1 | 2000-07-26 |  | 10:43 | 1699 | M49 | 4.9 | 0.5 | 8.8 | 9.3 |  | 98 | 13.6 | 7.1 | 8.7 | 1.4
BR1 | 2000-08-08 |  | 17:18 | 1699 | M49 | 4.7 | 0.5 | 8.8 | 10.1 |  | 106 | 14.5 | 7.2 | 9.3 | 6.9
BR1 | 2000-09-20 |  | 17:07 | 1699 | M49 | 5.1 | 0.5 | 8.2 | 9.9 |  | 102 | 14.8 | 6.6 | 9.4 | 0 | 2 | 0.4
BR1 | 2000-12-27 |  | 12:51 | 1699 | M49 | 2.4 | 0.5 | 3.8 | 10.9 |  | 102 | 16.3 | 6.5 | 10.4 | 1.8
BR1 | 2001-01-11 | 1,6 | 11:05 | 1699 | M49 | 2.5 | 0.5 | 1.6 | 11.2 |  | 99 | 26.9 | 6.7 | 17.2 | 4.2
BR1 | 2001-03-15 |  | 15:00 | 1699 | M49 | 3 | 0.5 | 3.7 | 12 |  | 110 | 28.8 | 6.5 | 18.4 | 13.6
BR1 | 2001-05-30 |  | 9:25 | 1699 | M49 | 5 | 0.5 | 6.6 | 9 |  | 83 | 14.3 | 7.7 | 9.2 | 1.2
BR1 | 2001-06-18 |  | 17:35 | 1699 | M49 | 4.7 | 0.5 | 8.2 | 9 |  | 99 | 13 | 6.9 | 8.3 | 1.3
BR1 | 2001-07-23 |  | 15:05 | 1699 | M49 | 4.5 | 0.5 | 9.5 | 9.1 |  | 98 | 13.4 | 6.6 | 8.5 | 6.1
BR1 | 2001-08-14 |  | 8:44 | 1699 | M49 | 5.1 | 0.5 | 6.6 | 9.8 |  | 97 | 12.2 | 6.8 | 7.9 | 0.5
BR1 | 2001-09-27 |  | 13:25 | 1699 | M49 | 4.7 | 0.5 | 8.5 | 9.2 |  | 97 | 12.4 | 7.1 | 8 | 2.5
BR1 | 2001-11-26 | 1,6 | 10:40 | 1699 | M49 | 3.1 | 1 | 1.9 | 12.1 |  | 99 | 24.7 | 6.5 | 15.8 | 1.8
BR1 | 2001-12-19 |  | 10:40 | 1699 | M49 | 3.3 | 0.5 | 3 | 11.2 |  | 100 | 15.4 | 7.4 | 9.9 | 1.9
BR1 | 2002-03-27 |  | 12:35 | 1699 | M49 | 8 | 1 | 5.4 | 8.7 |  | 85 | 21.2 | 7 | 13.6 | 1.4
BR1 | 2002-05-15 |  | 11:55 | 1699 | M49 | 7.6 | 0.5 | 7 | 8.7 |  | 86 | 19 | 7.1 | 12.2 | 2.4
BR1 | 2002-07-16 |  | 14:40 | 1699 | M49 | 5.7 | 0.5 | 6.6 | 11 |  | 90 | --- | --- | --- | ---
BR1 | 2002-08-29 |  | 8:35 | 1699 | M49 | 6.6 | 0.5 | 5.8 | 10 |  | 96 | --- | --- | --- | ---
BR1 | 2003-05-06 |  | 11:43 | 1699 | M49 | 6.9 | 1 | 5.9 | 9.9 |  | 90 | 30 | 6.7 | 19.2 | 0.2
BR1 | 2003-06-02 |  | 11:05 | 1699 | M49 | 365 | 0.1 | 14.9 | 7.5 |  | 99 | --- | 6.8 | --- | ---
BR1 | 2003-07-01 |  | 11:08 | 1699 | M49 | 8.3 | 1 | 8.6 | 9.7 |  | 100 | --- | 7.1 | --- | 0.9
BR1 | 2003-08-19 |  | 12:15 | 1699 | M49 | 6.1 | 1 | 8.9 | 8.7 |  | 92 | 10 | 6.7 | 6.4 | 0
BR1 | 2003-09-09 |  | 11:30 | 1699 | M49 | 5.2 | 1 | 7.3 | 9.2 |  | 92 | 20 | 6.9 | 12.8 | 2
BR1 | 2004-04-22 |  | 11:44 | 1699 | M49 | 6.8 | 0.2 | 5.6 | 7.5 |  | 73 | 21 | 7 | 13.4 | 2.8
BR1 | 2004-05-18 |  | 10:08 | 1699 | M49 | 14.3 | 0.5 | 8.6 | 9.6 |  | 99 | 13 | 7 | 8.3 | 7.2
BR1 | 2004-06-03 |  | 15:00 | 1699 | M49 | 29.5 | 0.5 | 13.7 | 8.7 |  | 100 | 11 | 7.8 | 7 | 2.1
BR1 | 2004-07-14 |  | 12:50 | 1699 | M49 | 6.5 | 0.5 | 8.2 | 9.4 |  | 97 | 17 | 6.8 | 10.9 | 2.9
BR1 | 2004-08-25 |  | 12:55 | 1699 | M49 | 7 | 0.5 | 8.4 | 9.3 |  | 96 | 17 | 7.4 | 10.9 | 0
BR1 | 2004-09-22 |  | 14:43 | 1699 | M49 | 5.6 | 0.5 | 8 | 7.6 |  | 81 | 18 | 6.6 | 11.5 | 0.9
BR2 | 2001-03-14 |  | 13:00 | 1188 | M49 | 3 | 0.5 | 4.8 | 10.7 |  | 95 | 28.2 | 6.8 | 18 | ---
BR2 | 2001-05-31 |  | 11:55 | 1188 | M49 | 5 | 0.5 | 14.9 | 7.4 |  | 85 | 26.9 | 7.5 | 17.2 | 0.4
BR2 | 2001-06-18 |  | --- | 1188 | M49 | 4.7 | --- | --- | --- |  | --- | --- | --- | --- | ---
BR2 | 2001-07-24 |  | --- | 1188 | M49 | 4.6 | --- | --- | --- |  | --- | --- | --- | --- | ---
BR2 | 2001-08-14 |  | --- | 1188 | --- | --- | --- | --- | --- |  | --- | --- | --- | --- | ---
BR2 | 2001-09-26 |  | 10:47 | 1188 | M49 | 5 | 0.5 | 12.7 | 8.6 |  | 92 | --- | --- | --- | ---
BR2 | 2001-11-26 | 1 | --- | 1188 | --- | --- | --- | --- | --- |  | --- | --- | --- | --- | ---
BR2 | 2001-12-19 |  | --- | 1188 | --- | --- | --- | --- | --- |  | --- | --- | --- | --- | ---
BR2 | 2002-03-26 |  | 11:30 | 1188 | M49 | 8 | 0.5 | 4.1 | 11.6 |  | 88 | 27.6 | 7.5 | 17.6 | 1
BR2 | 2002-05-14 |  | 10:25 | 1188 | M49 | 7.6 | 1.5 | 8.6 | 10 |  | 96 | 32 | 7.6 | 20.5 | 1.2
BR2 | 2002-07-12 |  | 10:38 | 1188 | M49 | 6.3 | 1 | 18.2 | 8.1 |  | 96 | --- | 6.8 | --- | ---
BR2 | 2002-08-28 |  | 11:48 | 1188 | M49 | 6.6 | 1 | 15.2 | 8.4 |  | 92 | --- | 7.8 | --- | ---
BR2 | 2003-03-11 |  | 16:52 | 1188 | M49 | 6.4 | 0.5 | 6.3 | 9.8 |  | 89 | 30 | 7.8 | 19.2 | 2.5
BR2 | 2003-05-06 |  | 12:30 | 1188 | M49 | 6.9 | 1 | 6.1 | 10.6 |  | 95 | 30 | 7.2 | 19.2 | 0.4
BR2 | 2003-06-03 |  | 12:00 | 1188 | M49 | 376.9 | 0.2 | 16.4 | 8 |  | 92 | --- | 6.6 | --- | ---
BR2 | 2003-07-01 |  | 13:54 | 1188 | M49 | 8.3 | 0.5 | 15.5 | 8.2 |  | 92 | --- | 7.2 | --- | 0.1
BR2 | 2003-08-19 |  | 14:09 | 1188 | M49 | 6.1 | 1 | 18.4 | 7.9 |  | 94 | 20 | 7.1 | 12.8 | 1.3
BR2 | 2003-09-09 |  | 14:26 | 1188 | M49 | 5.2 | 1 | 14.1 | 8.7 |  | 94 | 20 | 7 | 12.8 | 0.7
BR2 | 2004-04-12 |  | 11:49 | 1188 | M49 | 6.6 | 1 | 7.6 | 9 |  | 85 | 29 | 8.1 | 18.6 | 3.7
BR2 | 2004-05-18 |  | 13:30 | 1188 | M49 | 14.3 | 1 | 11.6 | 9.1 |  | 94 | 22 | 8.2 | 14.1 | 5.8
BR2 | 2004-06-02 |  | 12:55 | 1188 | M49 | 32.5 | 0.5 | 14 | 8.5 |  | 92 | 15 | 7.7 | 9.6 | 3.7
BR2 | 2004-07-13 |  | 13:00 | 1188 | M49 | 6.8 | 0.5 | 16.7 | 8 |  | 92 | 23 | 7.4 | 14.7 | 0.9
BR2 | 2004-08-24 |  | 13:00 | 1188 | M49 | 7 | 0.5 | 15.7 | 7.5 |  | 83 | 20 | 7.4 | 12.8 | 0
BR2 | 2004-09-21 |  | 13:16 | 1188 | M49 | 5.5 | 0.5 | 9.2 | 9.5 |  | 93 | 23 | 7.8 | 14.7 | 0
TC1 | 2000-07-26 |  | 14:56 | 1061 | M76 | 10.7 | 0.5 | 10.1 | 10 |  | 101 | 14.4 | 7.1 | 9.2 | 1
TC1 | 2000-08-08 |  | 12:15 | 1061 | M76 | 10.7 | 0.5 | 11.1 | 10 |  | 104 | 14.5 | 7.3 | 9.3 | 1.1
TC1 | 2000-09-20 |  | 11:30 | 1061 | M76 | 10.7 | 0.5 | 12.4 | 9 |  | 96 | 18 | 7 | 11.5 | 0 | 2 | 0.5
TC1 | 2000-12-27 |  | 14:20 | 1061 | M76 | 5.5 | 0.5 | 7.1 | 10.3 |  | 97 | 29 | 6.7 | 18.5 | 1.7
TC1 | 2001-01-11 | 1 | 9:50 | 1061 | M76 | 5.5 | 0.5 | 4.8 | 10.6 |  | 95 | 38.5 | 6.6 | 24.5 | 3.7
TC1 | 2001-03-14 |  | 14:10 | 1061 | M76 | 5.5 | 0.5 | 5.9 | 9.8 |  | 89 | 54 | 6.8 | 34.5 | 17.4
TC1 | 2001-05-31 |  | 13:00 | 1061 | M76 | 10.5 | 0.5 | 10.6 | 9 |  | 91 | 11.2 | 7.2 | 7.2 | 0.9
TC1 | 2001-06-19 |  | 12:00 | 1061 | M76 | 10.5 | 0.5 | 9.6 | 8.9 |  | 88 | 13.5 | 7.2 | 8.6 | 1.2
TC1 | 2001-07-24 |  | 9:50 | 1061 | M76 | 10.7 | 0.1 | 9.6 | 10.9 |  | 109 | 14.7 | 6.9 | 9.3 | 8.2
TC1 | 2001-08-13 |  | 11:10 | 1061 | M76 | 10.8 | 1 | 10.8 | 8.4 |  | 83 | 16.8 | 7 | 11 | 0.4
TC1 | 2001-09-26 |  | 11:40 | 1061 | M76 | 10.8 | 1 | 16.1 | 7.7 |  | 89 | 16 | 7.1 | 10.2 | 0.5
TC1 | 2001-11-26 | 1 | 11:55 | 1061 | M76 | 5.5 | 1 | 9.7 | 8.7 |  | 85 | 29.9 | 7 | 19.2 | 4
TC1 | 2001-12-19 |  | 11:55 | 1061 | M76 | 5.4 | 1 | 4.2 | 10.4 |  | 92 | 28 | 7.5 | 17.8 | 1.7
TC1 | 2002-03-26 |  | 8:15 | 1061 | M76 | 10.4 | 0.5 | 4.3 | 10.2 |  | 90 | 28.1 | 6.8 | 18.1 | 2.3
TC1 | 2002-05-14 |  | 11:25 | 1061 | M76 | 7.6 | 0.5 | 7.9 | 9.6 |  | 90 | 18 | 7.2 | 11.5 | 1.5
TC1 | 2002-07-12 |  | 11:28 | 1061 | M76 | 5.7 | 0.5 | 9.9 | 9.9 |  | 89 | --- | 7.3 | --- | ---
TC1 | 2002-08-28 |  | 14:55 | 1061 | M76 | 3.4 | 0.5 | 12.2 | 9.6 |  | 100 | --- | --- | --- | ---
TC1 | 2003-03-10 |  | 14:20 | 1061 | M76 | 10.7 | 0.5 | 5.9 | 10.1 |  | 90 | 30 | 7.9 | 19.2 | 3.1
TC1 | 2003-07-09 |  | 15:32 | 1061 | M76 | 6.6 | 1 | 10.2 | 8.2 |  | 82 | 20 | 7.5 | 12.8 | 0.9
TC1 | 2003-08-19 |  | 15:04 | 1061 | M76 | 4.1 | 1 | 11.1 | 7.6 |  | 79 | 14.4 | 7 | 9.2 | 1.9
TC1 | 2003-09-10 |  | 14:39 | 1061 | M76 | 4.1 | 1 | 11.8 | 7.2 |  | 75 | 15 | 7 | 9.6 | 0.4
TC1 | 2004-04-12 |  | 13:24 | 1061 | M76 | 11.1 | 1 | 6.9 | 9.3 |  | 84 | 14 | 8.5 | 9 | 3.7
TC1 | 2004-05-18 |  | 14:23 | 1061 | M76 | 8.2 | 0.5 | 10.8 | 9.2 |  | 92 | 12 | 7.6 | 7.7 | 4.8
TC1 | 2004-06-03 |  | 16:15 | 1061 | M76 | 7.9 | 0.5 | 10 | 9.2 |  | 91 | 14 | 7.5 | 9 | 3
TC1 | 2004-07-13 |  | 14:15 | 1061 | M76 | 5.7 | 1 | 11.6 | 9 |  | 92 | 20 | 7 | 12.8 | 3.4
TC1 | 2004-08-24 |  | 14:03 | 1061 | M76 | 3.5 | 1 | 12.1 | 8.3 |  | 87 | 19 | 7.3 | 12.2 | 0.2
TC1 | 2004-09-21 |  | 14:05 | 1061 | M76 | 3.5 | 0.5 | 12.8 | 8.1 |  | 86 | 21 | 7.5 | 13.4 | 0
NFMR3 | 2000-07-26 |  | 14:15 | 716 | M38 | 63.4 | 0.5 | 21.6 | 8 |  | 98 | 47.2 | 7.3 | 30.3 | 1.6
NFMR3 | 2000-08-08 |  | 8:25 | 716 | M38 | 62.9 | 0.5 | 19.7 | 8.2 |  | 97 | 43.9 | 7.5 | 28 | 1.6
NFMR3 | 2000-09-20 |  | 10:50 | 716 | M38 | 58.4 | 0.5 | 16.6 | 6.8 | 5 | 76 | 46.7 | 7.4 | 29.9 | 0 | 2 | 0.5
NFMR3 | 2000-12-27 |  | 10:57 | 716 | M38 | 64.8 | 0.5 | 2.5 | 12.9 |  | 104 | 55.9 | 7.2 | 35.8 | 0.4
NFMR3 | 2001-01-11 | 1 | 9:11 | 716 | M38 | 105.6 | 0.5 | 3.3 | 12.2 |  | 98 | 56.4 | 7 | 36.8 | 3.2
NFMR3 | 2001-03-14 |  | 11:00 | 716 | M38 | 106.2 | 0.5 | 6.1 | 10 |  | 87 | 62.2 | 7.1 | 39.8 | 2.6
NFMR3 | 2001-05-30 |  | 10:00 | 716 | M38 | 77.6 | 0.5 | 17.6 | 8.3 |  | 97 | 45.2 | 7.8 | 29 | 0.1
NFMR3 | 2001-06-19 |  | 10:50 | 716 | M38 | 50.7 | 1 | 19.7 | 8 |  | 95 | 47 | 7.5 | 30.1 | 2.4
NFMR3 | 2001-07-25 |  | 10:30 | 716 | M38 | 62.7 | 1.5 | 21 | 7.4 |  | 98 | 47.2 | 7.4 | 29.7 | 7.2
NFMR3 | 2001-08-13 |  | 11:51 | 716 | M38 | 60.5 | 0.5 | 20.7 | 8 |  | 96 | 41.8 | 7.5 | 26.8 | 1.2
NFMR3 | 2001-09-26 |  | 12:24 | 716 | M38 | 52.8 | 1 | 15.8 | 9.3 |  | 101 | 42 | 7.6 | 26.3 | 1
NFMR3 | 2001-11-26 | 1 | 12:25 | 716 | M38 | 85.6 | 1 | 4.1 | 12.3 |  | 102 | 47.6 | 7.1 | 30.4 | 0.5
NFMR3 | 2001-12-19 |  | 8:10 | 716 | M38 | 77.7 | 0.5 | 2.9 | 11.1 |  | 98 | 53.3 | 7.5 | 36.7 | 1.4
NFMR3 | 2002-03-26 |  | 9:10 | 716 | M38 | 289 | 1 | 5.9 | 7.7 |  | 67 | 51.4 | 7.2 | 32.8 | 1.1
NFMR3 | 2002-05-14 |  | 12:19 | 716 | M38 | 495.2 | 0.5 | 10.2 | 10.2 |  | 98 | 25 | 7.5 | 16 | 3.7
NFMR3 | 2002-07-12 |  | 11:56 | 716 | M38 | 63.7 | 0.5 | 23.6 | 7.6 |  | 97 | --- | 7.6 | --- | ---
NFMR3 | 2002-08-22 |  | 15:30 | 716 | M38 | 47 | 0.5 | 21.5 | 8.1 |  | 99 | --- | --- | --- | ---
NFMR3 | 2002-09-25 |  | 14:28 | 716 | M38 | 38.8 | 0.5 | 16.6 | 9.1 |  | 101 | --- | --- | --- | ---
NFMR3 | 2003-03-10 |  | 13:38 | 716 | M38 | 193.7 | 0.5 | 6.8 | 11 |  | 97 | 51 | 7.7 | 32.6 | 3
NFMR3 | 2003-05-06 |  | 13:16 | 716 | M38 | 917.9 | 2 | 8.1 | 10.9 |  | 99 | 34 | 7.5 | 21.8 | 0.4
NFMR3 | 2003-06-04 |  | 11:10 | 716 | M38 | 3479.3 | 1 | 13.6 | 9.7 |  | 101 | 18 | 7.1 | 11.5 | 1.3
NFMR3 | 2003-07-09 |  | 11:00 | 716 | M38 | 89.7 | 1 | 14.6 | 9.5 |  | 101 | --- | 7.3 | --- | 0.2
NFMR3 | 2003-08-20 |  | 10:58 | 716 | M38 | 78.3 | 1 | 20.5 | 7.6 |  | 92 | 49.2 | 7.3 | 31.5 | 0
NFMR3 | 2003-09-10 |  | 14:01 | 716 | M38 | 59.7 | 0.5 | 16 | 8.9 |  | 97 | 38 | 7.4 | 24.3 | 0
NFMR3 | 2004-04-12 |  | 14:03 | 716 | M38 | 346.9 | 1 | 11.1 | 7.8 |  | 76 | 33 | 8.4 | 21.1 | 2.9
NFMR3 | 2004-05-18 |  | 15:05 | 716 | M38 | 131.2 | 2 | 15.8 | 8.5 |  | 91 | 34 | 7.4 | 21.8 | 3.7
NFMR3 | 2004-06-01 |  | 13:32 | 716 | M38 | 194.3 | 1.5 | 16.8 | 8.1 |  | 89 | 29 | 8.4 | 18.6 | 4.1
NFMR3 | 2004-07-13 |  | 14:42 | 716 | M38 | 51 | 1.5 | 23.5 | 7 |  | 90 | 49 | 7.7 | 31.4 | 0
NFMR3 | 2004-08-24 |  | 14:31 | 716 | M38 | 54.8 | 2 | 20.5 | 7.8 |  | 93 | 39 | 7.5 | 25 | 0
NFMR3 | 2004-09-21 |  | 14:39 | 716 | M38 | 39.2 | 0.5 | 13 | 9.7 |  | 99 | 50 | 7.5 | 32 | 0
NFMR5 | 2000-07-26 |  | 8:30 | 637 | M46 | 17.5 | 0.5 | 15 | 10.1 |  | 108 | 33.7 | 7.3 | 21.5 | 0.9
NFMR5 | 2000-08-08 |  | 8:25 | 637 | M46 | 17.5 | 0.5 | 14.2 | 10.5 |  | 110 | 25.1 | 7.2 | 16.1 | 0.6
NFMR5 | 2000-09-20 |  | 8:30 | 637 | M46 | 17.2 | 0.5 | 15 | 10.2 |  | 109 | 23.7 | 6.9 | 15.3 | 0 | 2 | 0.5
NFMR5 | 2000-12-27 |  | 15:18 | 637 | M46 | 13.1 | 0.5 | 5.3 | 11.7 |  | 99 | 35.7 | 6.9 | 22.9 | 0.3
NFMR5 | 2001-01-11 | 1 | 8:20 | 637 | M46 | 12.7 | 0.5 | 5.4 | 11 |  | 93 | 50.1 | 6.7 | 32.1 | 7.8
NFMR5 | 2001-03-14 |  | 15:00 | 637 | M46 | 12.1 | 0.5 | 7.1 | 11.2 |  | 98 | 62.4 | 7.3 | 39.9 | 11.8
NFMR5 | 2001-05-30 |  | 17:15 | 637 | M46 | 17.7 | 0.5 | 19 | 7.9 |  | 93 | 33.9 | 7.6 | 21.7 | 0
NFMR5 | 2001-06-19 |  | 9:24 | 637 | M46 | 17.8 | 1 | 14.7 | 8.7 |  | 92 | 23.4 | 7.1 | 14.9 | 1.3
NFMR5 | 2001-07-25 |  | 11:38 | 637 | M46 | 17.7 | 0.8 | 15.5 | 9.3 |  | 100 | 21.3 | 7.2 | 13.5 | 5.1
NFMR5 | 2001-08-13 |  | 12:33 | 637 | M46 | 17.9 | 1 | 15.7 | 7.3 |  | 79 | 19.6 | 7.1 | 12.4 | 0.2
NFMR5 | 2001-09-26 |  | 13:37 | 637 | M46 | 17.3 | 1.5 | 15.2 | 8.9 |  | 96 | 23 | 7.2 | 15.3 | 1.1
NFMR5 | 2001-11-26 | 1 | 13:05 | 637 | M46 | 12 | 1.5 | 7.6 | 9.3 |  | 83 | 39.7 | 7.1 | 25.3 | 0.5
NFMR5 | 2001-12-19 |  | 12:30 | 637 | M46 | 12 | 1 | 4.2 | 11.5 |  | 99 | 47.6 | 7.2 | 30.2 | 2
NFMR5 | 2002-03-26 |  | 10:00 | 637 | M46 | 98 | 1.5 | 5.8 | 10.2 |  | 88 | 39 | 7.2 | 24.9 | 2.3
NFMR5 | 2002-05-14 |  | 13:50 | 637 | M46 | 272.2 | 0.5 | 13.3 | 9.6 |  | 99 | 28 | 7.5 | 17.9 | 2.5
NFMR5 | 2003-03-10 |  | 12:10 | 637 | M46 | 92.8 | 1.5 | 6.3 | 11 |  | 96 | 38 | 7.9 | 24.3 | 2.9
NFMR5 | 2003-05-06 |  | 14:16 | 637 | M46 | 267.2 | 1 | 9.4 | 11 |  | 105 | 36 | 7.5 | 23 | 0.1
NFMR5 | 2003-06-03 |  | 14:11 | 637 | M46 | 2982.6 | 1 | 13.5 | 12 |  | 123 | 20 | 7.3 | 12.8 | 3.6
NFMR5 | 2003-07-09 |  | 16:20 | 637 | M46 | 39.5 | 1 | 16.2 | 7.8 |  | 89 | 23 | 7.3 | 14.7 | 0.2
NFMR5 | 2003-08-20 |  | 12:05 | 637 | M46 | 30 | 0.5 | 15 | 9.8 |  | 103 | 19.8 | 7 | 12.7 | 0
NFMR5 | 2003-09-10 |  | 16:10 | 637 | M46 | NA | 0.5 | 13.9 | 7.1 |  | 73 | 19 | 7 | 12.2 | 1.2
NFMR5 | 2004-04-12 |  | 14:47 | 637 | M46 | 145.21 | 1 | 10.4 | 8.2 |  | 77 | 23 | 7.8 | 14.7 | 5.9
NFMR5 | 2004-05-18 |  | 16:05 | 637 | M46 | 309.78 | 1.5 | 16.4 | 8.7 |  | 96 | 30 | 8 | 19.2 | 6.8
NFMR5 | 2004-06-01 |  | 1:12 | 637 | M46 | 92.08 | 1 | 15.2 | 8.2 |  | 85 | 19 | 8.1 | 12.2 | 4.6
NFMR5 | 2004-07-13 |  | 15:30 | 637 | M46 | 23.48 | 2 | 17.3 | 8.7 |  | 95 | 25 | 7.3 | 16 | 1.6
NFMR5 | 2004-08-24 |  | 15:15 | 637 | M46 | 24.58 | 1 | --- | 7.9 |  | 87 | --- | 7.3 | --- | 0
NFMR5 | 2004-09-21 |  | 15:33 | 637 | M46 | 28.46 | 1 | 12.2 | 10 |  | 95 | 26 | 7 | 16.6 | 0
MR1 | 2000-07-26 |  | 7:59 | 206 | (4) | 44 | 0.5 | 21 | 7.8 |  | 89 | 70.2 | 7.5 | 44.5 | 1.3
MR1 | 2000-08-08 |  | 7:58 | 206 | (4) | 38 | 0.5 | 21.7 | 8.2 |  | 95 | 73.8 | 7.6 | 47.3 | 1.8
MR1 | 2000-09-20 |  | 7:45 | 206 | (4) | 35 | 0.5 | 19.7 | 8.2 |  | 92 | 74.5 | 7.4 | 47.6 | 0 | 2 | 0.7
MR1 | 2000-12-27 |  | 7:45 | 206 | (4) | 61 | 0.5 | 3.3 | 13.7 |  | 104 | 81.7 | 7.2 | 52.3 | 1.3
MR1 | 2001-01-11 | 1 | 7:45 | 206 | (4) | 166 | 0.5 | 6.1 | 11.7 |  | 96 | 73.7 | 7 | 47.2 | 10.8
MR1 | 2001-03-14 |  | 7:40 | 206 | (4) | 136 | 0.5 | 8 | 12.5 |  | 106 | 67.5 | 7 | 54.5 | 8.4
MR1 | 2001-05-30 |  | 18:35 | 206 | (4) | 54 | 1 | 24.2 | 7.6 |  | 99 | 63.3 | 8.6 | 40.6 | 0.7
MR1 | 2001-06-19 |  | 7:22 | 206 | (4) | 42 | 0.3 | 21.3 | 8.1 |  | 95 | 63.7 | 7.3 | 40.7 | 1.5
MR1 | 2001-07-23 |  | 16:15 | 206 | (4) | 35 | 0.5 | 26.5 | 8.1 |  | 107 | 68.2 | 8.6 | 43.6 | 7.6
MR1 | 2001-08-13 |  | 13:34 | 206 | (4) | 34 | 1 | 25.7 | 8.6 |  | 106 | 59.1 | 8.4 | 34.9 | 1.5
MR1 | 2001-09-26 |  | 14:42 | 206 | (4) | 34 | 0.5 | 22.4 | 8.9 |  | 100 | 59.2 | 8.3 | 37.9 | 3.4
MR1 | 2001-11-26 | 1 | 14:00 | 206 | (4) | 88 | 0.5 | 8.2 | 11.5 |  | 98 | 69.2 | 7.4 | 44.3 | 0.4
MR1 | 2001-12-19 |  | 6:55 | 206 | (4) | 119 | 0.5 | 5.5 | 11.4 |  | 99 | 75.7 | 7.2 | 48.3 | 3.7
MR1 | 2002-03-26 |  | 11:10 | 206 | (4) | 397 | 0.5 | 8.6 | 10 |  | 87 | 54.3 | 7.7 | 34.6 | 2.8
MR1 | 2002-05-14 |  | 14:50 | 206 | (4) | 360 | 0.5 | 15.4 | 9.5 |  | 99 | 37 | 7.7 | 23.7 | 1.6
MR1 | 2002-07-12 |  | 13:55 | 206 | (4) | 58 | 0.5 | 27.8 | 7 |  | 94 | --- | 7.9 | --- | ---
MR1 | 2002-08-28 |  | 17:05 | 206 | (4) | 31 | 0.5 | 24.8 | 9.8 |  | 118 | --- | --- | --- | ---
MR1 | 2002-09-25 |  | 16:19 | 206 | (4) | 30 | 0.5 | 22.1 | 8.1 |  | 95 | --- | --- | --- | ---
MR1 | 2003-03-10 |  | 11:10 | 206 | (4) | 178 | 0.5 | 8.3 | 11 |  | 97 | 50 | 7.7 | 32 | 5.2
MR1 | 2003-05-05 |  | 14:50 | 206 | (4) | 935 | 0.5 | 11 | 10.3 |  | 96 | 39 | 7.8 | 25 | 3.8
MR1 | 2003-06-02 |  | 15:27 | 206 | (4) | 2366 | 0.5 | 15.1 | 10 |  | 104 | 19.8 | 6.8 | 12.7 | 9.6
MR1 | 2003-07-08 |  | 15:00 | 206 | (4) | 68 | 0.5 | 23.4 | 8.2 |  | 97 | 49 | 7 | 31.4 | 0
MR1 | 2003-08-20 |  | 13:08 | 206 | (4) | 40 | 0.5 | 25.5 | 7.2 |  | 94 | 50.6 | 7.9 | 32.4 | 0
MR1 | 2003-09-11 |  | 7:16 | 206 | (4) | 8.7 | 0.5 | 18.9 | 8.1 |  | 90 | 45 | 7.1 | 28.8 | 5.7
MR1 | 2004-04-12 |  | 15:57 | 206 | (4a) | 145.2 | 1 | 14.6 | 9 |  | 90 | 35 | 8.3 | 22.4 | 4.1
MR1 | 2004-05-18 |  | 17:00 | 206 | (4a) | 309.8 | 2 | 18.2 | 8.9 |  | 96 | 35 | 7.5 | 22.4 | 5
MR1 | 2004-06-01 |  | 16:00 | 206 | (4a) | 92.1 | 1 | 20.2 | 8.2 |  | 92 | 31 | 7.6 | 19.8 | 4.6
MR1 | 2004-07-13 |  | 16:30 | 206 | (4a) | 23.5 | 1 | 27.2 | 8.2 |  | 106 | 49 | 8.7 | 31.4 | 0.2
MR1 | 2004-08-24 |  | 9:49 | 206 | (4a) | 24.6 | 1 | 21.5 | 7.7 |  | 90 | 46 | 7.5 | 29.4 | 0
MR1 | 2004-09-21 |  | 10:27 | 206 | (4a) | 28.5 | 1 | 15.1 | 8.5 |  | 87 | 52 | 7.4 | 33.3 | 0
1 = First significant winter storm of the season 2 = Data suspect, second value is from laboratory turbidity screening for metals 3 = Daily flow estimated from data collected at Pacific Gas and Electric maintained gaging stations 4 = Flow equals combined flow at gage M46 plus flow at EBMUD gaging station 11317000 (middle fork Mokelumne) plus flow at EBMUD gaging station 11318500 5 = Value is below CVRWQCB cold-water criterion for DO of 7mg/L for freshwater 6= BR1 was inaccessible during this event, sample was collected downstream on the Bear River near gaging station M-32 above Salt Springs Road. 7= The outlet valve at MC2 was being replaced during site visit. Sample was from leak around old valve casement. NA = Unable to determine flow, data insufficient. --- = Data not recorded or site not accesable due to snowfall or road closures

## Lab
Station | Sampling Date |  | Time | Gage ID | Flow (cfs) | Total Hardness (mg/L) | TSS (Mg/L) | Total Copper (mg/L) |  | Dissolved Copper (mg/L) |  |  |  | Total Alkalinity (mg/L) | Total Nitrate as N (mg/L) | Total Coliform (MPN/100 mL) | Fecal Coliform (MPN/100 mL)
BC2 | 2000-07-26 |  | 13:52 | M3 | 22 | 9 | 1 | <0.53 | [5 empty] | 12 | <0.05 | 16 | <2
BC2 | 2000-08-08 |  | 12:30 | M3 | 22 | 10 | <1.0 | <0.53 | [5 empty] | 10 | <0.05 | 4 | 2
BC2 | 2000-09-20 |  | 11:30 | M3 | 28 | 11 | <1.0 | 1.5 | J |  |  |  |  | 12 | <0.05 | 4 | <2
BC2 | 2000-12-27 |  | 11:51 | M3 | 5 | 14 | 2.6 | <0.53 | [5 empty] | 14 | <0.05 | <2 | <2
BC2 | 2001-01-11 |  | --- | M3 | 5 | --- | --- | --- | [5 empty] | --- | --- | --- | ---
BC2 | 2001-03-15 |  | 14:25 | M3 | 5 | 10 | 1.2 | <1.0 |  | <1.0 |  |  |  | 14 | 0.06 | 2 | <2
BC2 | 2001-05-30 |  | 12:55 | M3 | 24 | 9 | 3.2 | 1.6 | J | 2.7 | 2J |  |  | 9 | <0.05 | <2 | <2
BC2 | 2001-06-18 |  | 12:31 | M3 | 8 | 12 | 2.4 | <1.0 |  | <1.0 |  |  |  | 11 | <0.05 | 4 | <2
BC2 | 2001-07-23 |  | 9:58 | M3 | 9 | 15 | 1 | 1.7 | J | <1.0 |  |  |  | 9 | <0.05 | 11 | <2
BC2 | 2001-08-14 |  | 10:53 | M3 | 9 | 13 | 1.8 | <1.0 |  | <1.0 |  |  |  | 13 | <0.05 | 13 | <2
BC2 | 2001-09-27 |  | 9:11 | M3 | 8 | 18 | 1.4 | 2.6 | J | <1.0 |  |  |  | 13 | <0.05 | 6 | <2
BC2 | 2001-11-26 |  | --- | M3 | 2 | --- | --- | --- |  | --- |  |  |  | --- | --- | --- | ---
BC2 | 2001-12-19 |  | 9:55 | M3 | 2 | 12 | <1.0 | 3.3 | J | 3.7 | 2J |  |  | 8 | <0.05 | 17 | 13
BC2 | 2002-03-27 |  | 10:36 | M3 | 2 | 14 | <1.0 | 1.6 | J | <0.3 |  |  |  | 14 | 0.11 | <2 | <2
BC2 | 2002-05-15 |  | 9:46 | M3 | 7 | 9 | 9 | <0.3 |  | <0.3 |  |  |  | 10 | <0.10 | 8 | <2
MC2 | 2001-06-18 |  | 14:35 | M6 | 20 | 11 | <1.0 | <1.0 |  | <1.0 |  |  |  | 9 | <0.05 | <2 | <2
MC2 | 2001-07-23 |  | 12:27 | M6 | 17 | 6 | 1.2 | <1.0 |  | <1.0 |  |  |  | 9 | <0.05 | <2 | <2
MC2 | 2001-08-14 |  | 9:21 | M6 | 19 | 7 | <1.0 | <1.0 |  | <1.0 |  |  |  | 9 | <0.05 | <2 | <2
MC2 | 2001-09-27 |  | 10:45 | M6 | 10 | 4 | <1.0 | 0.8 | J | <1.0 |  |  |  | 9 | <0.05 | 13 | <2
MC2 | 2001-11-26 | J | --- | M6 | 12 | --- | --- | --- |  | --- |  |  |  | --- | --- | --- | ---
MC2 | 2001-12-19 |  | 9:20 | M6 | 12 | <10 | 5.7 | 1.1 | J | <0.3 |  |  |  | 8 | <0.05 | <2 | <2
MC2 | 2002-03-27 |  | 9:00 | M6 | 12 | 10 | 3 | 5 |  | <0.3 |  |  |  | 15 | 0.12 | <2 | <2
MC2 | 2002-05-15 |  | 8:31 | M6 | 10 | 4 | 1 | <0.3 |  | <0.3 |  |  |  | <5 | <0.10 | 2 | <2
NFMR2 | 2000-07-26 |  | 12:15 | M11 | 36 | 6 | NR | <0.53 |  | NS |  |  |  | 8 | <0.05 | <2 | <2
NFMR2 | 2000-08-08 |  | 13:36 | M11 | 37 | 6 | <1.0 | <0.53 |  | NS |  |  |  | 12 | <0.05 | <2 | <2
NFMR2 | 2000-09-20 |  | 12:46 | M11 | 37 | 7 | <1.0 | <0.53 |  | NS |  |  |  | 8 | <0.05 | 7 | <2
NFMR2 | 2000-12-27 |  | 13:40 | M11 | 26 | 9 | 1.6 | <0.53 |  | NS |  |  |  | 10 | <0.05 | <2 | <2
NFMR2 | 2001-01-11 | J | 11:45 | M11 | 21 | 11 | 1.4 | <0.53 |  | NS |  |  |  | 12 | <0.05 | 30 | <2
NFMR2 | 2001-03-14 |  | 11:40 | M11 | 22 | 10 | 5.2 | 1 | J | <1.0 |  |  |  | 10 | <0.05 | 14 | <2
NFMR2 | 2001-05-31 |  | 10:45 | M11 | 33 | 6 | 1.2 | 1.4 | J | 2.5 | 2J |  |  | 11 | <0.05 | 14 | <2
NFMR2 | 2001-06-19 |  | 13:15 | M11 | 33 | 12 | <1.0 | <1.0 |  | <1.0 |  |  |  | 7 | <0.05 | 7 | 2
NFMR2 | 2001-07-23 |  | 16:15 | M11 | 32 | 16 | 1 | <1.0 |  | <1.0 |  |  |  | 9 | 0.17 | <2 | <2
NFMR2 | 2001-08-13 |  | 9:57 | M11 | 33 | 12 | <1.0 | <1.0 |  | <1.0 |  |  |  | 9 | <0.05 | <2 | <2
NFMR2 | 2001-09-26 |  | 9:57 | M11 | 32 | 12 | <1.0 | 2.7 | J | <1.0 |  |  |  | 9 | <0.05 | 23 | 2
NFMR2 | 2001-11-26 | 1 | --- | M11 | 22 | --- | --- | --- |  | --- |  |  |  | --- | --- | --- | ---
NFMR2 | 2001-12-19 |  | 11:00 | M11 | 22 | <10 | 1.4 | 0.99 | J | 8.7 | 2 |  |  | 8 | <0.05 | 30 | 23
NFMR2 | 2002-03-27 |  | 12:00 | M11 | 76 | 10 | 2 | 1.9 | J | <0.3 |  |  |  | 11 | 0.18 | 30 | <2
NFMR2 | 2002-05-14 |  | 9:22 | M11 | 229 | 3 | 8 | 1.2 | J | <0.3 |  |  |  | <5 | <0.10 | 22 | 4
BR1 | 2000-07-26 |  | 10:43 | M49 | 5 | 6 | NR | 6.9 |  | NS |  |  |  | 6 | <0.05 | <2 | <2
BR1 | 2000-08-08 |  | 17:18 | M49 | 5 | 5 | <1.0 | 7.1 |  | NS |  |  |  | 6 | <0.05 | 2 | <2
BR1 | 2000-09-20 |  | 17:07 | M49 | 5 | 6 | <1.0 | 5.7 |  | NS |  |  |  | 6 | 0.07 | 4 | <2
BR1 | 2000-12-27 |  | 12:51 | M49 | 2 | 6 | 14 | 1.1 | J | NS |  |  |  | 8 | <0.05 | <2 | <2
BR1 | 2001-01-11 | 1,5 | 11:05 | M49 | 3 | 12 | <1.0 | 1.1 | J | NS |  |  |  | 14 | <0.05 | 170 | <2
BR1 | 2001-03-15 |  | 15:00 | M49 | 3 | 9 | 5 | 40 |  | 23 | 2 |  |  | 8 | <0.05 | 2 | <2
BR1 | 2001-05-30 |  | 9:25 | M49 | 5 | 10 | 1.6 | 20 |  | 20 | 2 | 18 | 2 | <5.0 | 0.07 | 2 | <2
BR1 | 2001-06-18 |  | 17:35 | M49 | 5 | 9 | 1.4 | 12 |  | 5.2 | 2 | 6.4 | 2 | 5 | <0.05 | >2 | <2
BR1 | 2001-07-23 |  | 15:05 | M49 | 5 | 10 | 1 | 4.8 | J | 3.8 | 2J | 4.8 | 2J | 9 | <0.05 | 2 | <2
BR1 | 2001-08-14 |  | 8:44 | M49 | 5 | 9 | <1.0 | 5.9 |  | 4 | 2J | 2.8 | 2J | 4 | 0.06 | <2 | <2
BR1 | 2001-09-27 |  | 13:25 | M49 | 5 | 8 | <1.0 | 2.1 | J | 0.8 | J | 2.1 | 2J | 7 | 0.08 | 4 | <2
BR1 | 2001-11-26 | 1,5 | 10:40 | M49 | 3 | 13 | 1 | 6.4 |  | 4.2 | 2J | 5 | 2 | 10 | <0.05 | 300 | 7
BR1 | 2001-12-19 |  | 10:40 | M49 | 3 | <10 | 1.6 | 14 |  | <0.3 |  |  |  | 5 | <0.05 | 23 | 23
BR1 | 2002-03-27 |  | 12:35 | M49 | 8 | 7 | 1 | 27 |  | 19 | 2 |  |  | 6 | 0.09 | <2 | <2
BR1 (dup) | 2002-03-27 |  | 12:35 | --- | --- | --- | --- | --- |  | 22.4 | 2 |  |  | --- | --- | --- | ---
BR1 | 2002-05-15 |  | 11:55 | M49 | 8 | 5 | 12 | 14 |  | 12.2 | 2 |  |  | <5 | <0.10 | <2 | <2
BR1 (dup) | 2002-05-15 |  | 11:55 | --- | --- | --- | --- | --- |  | 12.2 | 2 |  |  | --- | --- | --- | ---
BR1 | 2002-06-11 | 6 | --- | --- | --- | 3.9 | --- | --- |  | 4.16 | --- | --- |  |  | --- | --- | ---
BR1 | 2002-07-17 | 6 | --- | --- | --- | 4.6 | --- | --- |  | 6.3 | --- | --- |  |  | --- | --- | ---
BR1 | 2002-08-29 | 6 | --- | --- | --- | 4.5 | --- | --- |  | 3.5 | --- | --- |  |  | --- | --- | ---
BR1 | 2002-09-25 | 6 | --- | --- | --- | 4.4 | --- | --- |  | 2 | --- | --- |  |  | --- | --- | ---
BR1 | 2002-10-24 | 6 | --- | --- | --- | 3.8 | --- | --- |  | 1.1 | --- | --- |  |  | --- | --- | ---
BR1 | 2002-11-13 | 6 | --- | --- | --- | 6 | --- | --- |  | 12.3 | --- | --- |  |  | --- | --- | ---
BR1 | 2002-12-11 | 6 | --- | --- | --- | 11 | --- | --- |  | 2.2 | --- | --- |  |  | --- | --- | ---
BR1 | 2003-01-29 | 6 | --- | --- | --- | 7.4 | --- | --- |  | 33.1 | --- | --- |  |  | --- | --- | ---
BR1 | 2003-02-26 | 6 | --- | --- | --- | 5.8 | --- | --- |  | 11.7 | --- | --- |  |  | --- | --- | ---
BR1 | 2003-03-12 | 6 | --- | --- | --- | 6.7 | --- | --- |  | 10 | --- | --- |  |  | --- | --- | ---
BR1 | 2003-04-15 | 6 | --- | --- | --- | 7 | --- | --- |  | 39.9 | --- | --- |  |  | --- | --- | ---
BR1 | 2003-05-05 | 6 | --- | --- | --- | 9 | --- | --- |  | 93.8 | --- | --- |  |  | --- | --- | ---
BR1 | 2003-06-02 | 6 | --- | --- | --- | 5 | --- | --- |  | 0.61 | --- | --- |  |  | --- | --- | ---
BR1 | 2003-07-01 | 6 | --- | --- | --- | 5.7 | --- | --- |  | 8.17 | --- | --- |  |  | --- | --- | ---
BR1 | 2003-08-19 | 6 | --- | --- | --- | 8.4 | --- | --- |  | 4.33 | --- | --- |  |  | --- | --- | ---
BR1 | 2003-09-09 | 6 | --- | --- | --- | 6.2 | --- | --- |  | 2.97 | --- | --- |  |  | --- | --- | ---
BR1 | 4/28/20046 |  | --- | --- | --- | 7.8 | --- | --- |  | 11.6 | --- | --- |  |  | --- | --- | ---
TC1 | 2000-07-26 |  | 14:56 | M76 | 11 | 6 | NR | <0.53 |  | NS |  |  |  | 8 | <0.05 | 2 | <2
TC1 | 2000-08-08 |  | 12:15 | M76 | 11 | 6 | <1.0 | <0.53 |  | NS |  |  |  | 6 | <0.05 | 2 | 2
TC1 | 2000-09-20 |  | 11:30 | M76 | 11 | 6 | <1.0 | 1.9 | J | NS |  |  |  | 9 | <0.05 | 8 | 4
TC1 | 2000-12-27 |  | 14:20 | M76 | 6 | 8 | 1.4 | <0.53 |  | NS |  |  |  | 28 | <0.05 | 2 | <2
TC1 | 2001-01-11 | 1 | 9:50 | M76 | 6 | 16 | 2.8 | <0.53 |  | NS |  |  |  | 10 | <0.05 | 23 | <2
TC1 | 2001-03-14 |  | 14:10 | M76 | 5 | 9 | 4.8 | 0.8 | J | <1.0 |  |  |  | 10 | <0.05 | 50 | 2
TC1 | 2001-05-31 |  | 13:00 | M76 | 10 | 8 | 1.1 | 1.7 | J | 3.2 | 2J |  |  | 6 | <0.05 | 17 | 4
TC1 | 2001-06-19 |  | 12:00 | M76 | 11 | 9 | 4.8 | 0.8 | J | <0.1 |  |  |  | 7 | <0.05 | 90 | 13
TC1 | 2001-07-24 |  | 9:50 | M76 | 11 | 11 | <1.0 | <1.0 |  | <1.0 |  |  |  | 7 | <0.05 | 17 | <2
TC1 | 2001-08-13 |  | 11:10 | M76 | 11 | 9 | 2.2 | <1.0 |  | <1.0 |  |  |  | 9 | <0.05 | 22 | 2
TC1 | 2001-09-26 |  | 11:40 | M76 | 11 | 10 | 1 | 3.8 | J | <1.0 |  |  |  | 9 | <0.05 | 13 | <2
TC1 | 2001-11-26 | 1 | 11:55 | M76 | 6 | 10 | 3 | 2.5 | J | 1.1 | J |  |  | 10 | <0.05 | 220 | 4
TC1 | 2001-12-19 |  | 11:55 | M76 | 5 | <10 | <1 | 3.2 | J | <0.3 |  |  |  | 8 | <0.05 | 50 | <2
TC1 | 2002-03-26 |  | 8:15 | M76 | 10 | 8 | 4 | <0.5 |  | <0.3 |  |  |  | 10 | 0.13 | 12 | <2
TC1 | 2002-05-14 |  | 11:25 | M76 | 8 | 5 | 10 | <0.3 |  | <0.3 |  |  |  | <5 | <0.10 | 70 | <2
NFMR3 | 2000-07-26 |  | 14:15 | M38 | 63 | 18 | NR | <0.53 |  | NS |  |  |  | 22 | <0.05 | 17 | <2
NFMR3 | 2000-08-08 |  | 8:25 | M38 | 63 | 17 | 1.8 | 2.8 | J | NS |  |  |  | 20 | <0.05 | 110 | 2
NFMR3 | 2000-09-20 |  | 10:50 | M38 | 58 | 19 | <1.0 | 1.7 | J | NS |  |  |  | 21 | <0.05 | 22 | <2
NFMR3 | 2000-12-27 |  | 10:57 | M38 | 65 | 23 | 1.1 | <0.53 |  | NS |  |  |  | 28 | <0.05 | 13 | 4
NFMR3 | 2001-01-11 | 1 | 9:11 | M38 | 106 | 24 | 2.4 | 0.8 | J | NS |  |  |  | 26 | <0.05 | 300 | 22
NFMR3 | 2001-03-14 |  | 11:00 | M38 | 106 | 22 | <1.0 | <1.0 |  | <1.0 |  |  |  | 31 | <0.05 | 33 | <2
NFMR3 | 2001-05-30 |  | 10:00 | M38 | 78 | 18 | <1.0 | 3.6 | J | <1.0 |  |  |  | 24 | <0.05 | 130 | 17
NFMR3 | 2001-06-19 |  | 10:50 | M38 | 51 | 21 | <1.0 | 0.8 | J | <1.0 |  |  |  | 24 | <0.05 | 300 | 80
NFMR3 | 2001-07-25 |  | 10:30 | M38 | 63 | 20 | <1.0 | 1.5 | J | <1.0 |  |  |  | 20 | <0.05 | 220 | 13
NFMR3 | 2001-08-13 |  | 11:51 | M38 | 61 | 19 | <1.0 | <1.0 | J | <1.0 |  |  |  | 17 | <0.05 | 32 | <2
NFMR3 | 2001-09-26 |  | 12:24 | M38 | 53 | 20 | <1.0 | 1.4 | J | 0.8 | J |  |  | 22 | <0.05 | 80 | 13
NFMR3 | 2001-11-26 | 1 | 12:25 | M38 | 86 | 20 | 1.8 | 4.9 | J | 0.7 | J |  |  | 25 | <0.05 | 300 | 17
NFMR3 | 2001-12-19 |  | 8:10 | M38 | 78 | 24 | <1.0 | 1.2 |  | 0.7 | J |  |  | 23 | <0.05 | 300 | <2
NFMR3 | 2002-03-26 |  | 9:10 | M38 | 289 | 19 | 2 | 2 | J | <0.3 |  |  |  | 23 | 0.14 | 14 | <2
NFMR3 | 2002-05-14 |  | 12:19 | M38 | 495 | 8 | 6 | <0.3 |  | <0.3 |  |  |  | <5 | <0.10 | 50 | 7
NFMR5 | 2000-07-26 |  | 8:30 | M46 | 18 | 14 | NR | <0.53 |  | NS |  |  |  | 18 | <0.05 | 220 | 4
NFMR5 | 2000-08-08 |  | 8:25 | M46 | 18 | 10 | 15 | 3.2 | J | NS |  |  |  | 14 | <0.05 | 50 | 17
NFMR5 | 2000-09-20 |  | 8:30 | M46 | 17 | 8 | <1.0 | 2.6 | J | NS |  |  |  | 11 | <0.05 | 30 | 17
NFMR5 | 2000-12-27 |  | 15:18 | M46 | 13 | 12 | <1.0 | <0.53 |  | NS |  |  |  | 14 | <0.05 | <2 | <2
NFMR5 | 2001-01-11 | 1 | 8:20 | M46 | 13 | 18 | 6.4 | 0.8 | J | NS |  |  |  | 20 | <0.05 | 500 | 11
NFMR5 | 2001-03-14 |  | 15:00 | M46 | 12 | 17 | 2.4 | 0.7 |  | <1.0 |  |  |  | 22 | <0.05 | 8 | 2
NFMR5 | 2001-05-30 |  | 17:15 | M46 | 18 | 14 | <1.0 | 3.8 | J | 1.3 | J |  |  | 17 | <0.05 | <2 | <2
NFMR5 | 2001-06-19 |  | 9:24 | M46 | 18 | 12 | <1.0 | 0.6 | J | <1.0 |  |  |  | 9 | <0.05 | 50 | 8
NFMR5 | 2001-07-25 |  | 11:38 | M46 | 18 | 13 | <1.0 | <1.0 |  | <1.0 |  |  |  | 11 | <0.05 | 11 | 2
NFMR5 | 2001-08-13 |  | 12:33 | M46 | 18 | 11 | <1.0 | <1.0 |  | <1.0 |  |  |  | 9 | <0.05 | 50 | 4
NFMR5 | 2001-09-26 |  | 13:37 | M46 | 17 | 12 | <1.0 | 5.4 |  | 1.2 | J |  |  | 13 | <0.05 | 50 | 8
NFMR5 | 2001-11-26 | 1 | 13:05 | M46 | 12 | 16 | 1.6 | 1.7 | J | 1.1 | J |  |  | 17 | <0.05 | 300 | 14
NFMR5 | 2001-12-19 |  | 12:30 | M46 | 12 | 16 | <1.0 | 1.6 | J | <0.3 |  |  |  | 8 | <0.05 | 280 | 9
NFMR5 | 2002-03-26 |  | 10:00 | M46 | 98 | 13 | 3 | 3 | J | <0.3 |  |  |  | 16 | 0.16 | 900 | <2
NFMR5 | 2002-05-14 |  | 13:50 | M46 | 272 | 9 | 6 | <03 |  | 10 | 2 |  |  | 7 | <0.10 | 140 | 4
MR1 | 2000-07-26 |  | 7:59 | (4) | 44 | 28 | NR | <0.53 |  | NS |  |  |  | 31 | <0.05 | 500 | 23
MR1 | 2000-08-08 |  | 7:58 | (4) | 38 | 9 | 1.4 | 1.2 | J | NS |  |  |  | 33 | <0.05 | 300 | 80
MR1 | 2000-09-20 |  | 7:45 | (4) | 35 | 30 | 1 | 1.3 | J | NS |  |  |  | 34 | <0.05 | 1600 | 17
MR1 | 2000-12-27 |  | 7:45 | (4) | 61 | 33 | <1.0 | <0.53 |  | NS |  |  |  | 37 | <0.05 | 23 | 23
MR1 | 2001-01-11 | 1 | 7:45 | (4) | 166 | 30 | 9.7 | <0.53 |  | NS |  |  |  | 33 | <0.05 | 2400 | 80
MR1 | 2001-03-14 |  | 7:40 | (4) | 136 | 25 | <1.0 | <1.0 |  | <1.0 |  |  |  | 32 | <0.05 | 14 | 11
MR1 | 2001-05-30 |  | 18:35 | (4) | 54 | 26 | 1.3 | 38 |  | <1.0 |  |  |  | 33 | <0.05 | 240 | 11
MR1 | 2001-06-19 |  | 7:22 | (4) | 42 | 29 | 1 | 0.6 | J | <1.0 |  |  |  | 29 | <0.05 | 280 | 70
MR1 | 2001-07-23 |  | 16:15 | (4) | 35 | 35 | 1.6 | 0.61 | J | <1.0 |  |  |  | 31 | <0.05 | 1600 | 17
MR1 | 2001-08-13 |  | 13:34 | (4) | 34 | 28 | 2.4 | <1.0 |  | <1.0 |  |  |  | 27 | <0.05 | 220 | 4
MR1 | 2001-09-26 |  | 14:42 | (4) | 34 | 29 | <1.0 | 0.8 | J | <1.0 |  |  |  | 26 | <0.05 | 90 | 2
MR1 | 2001-11-26 |  | 14:00 | (4) | 88 | 32 | 2.4 | 1.5 | J | 0.8 | J |  |  | 31 | <0.05 | 500 | 30
MR1 | 2001-12-19 |  | 6:55 | (4) | 119 | 31 | 1.2 | 1.1 | J | 1.5 | J |  |  | 20 | <0.05 | 900 | 23
MR1 | 2002-03-26 |  | 11:10 | (4) | 397 | 22 | 2 | 1.8 | J | <0.3 |  |  |  | 26 | 0.1 | 12 | <2
MR1 | 2002-05-14 |  | 14:50 | (4) | 360 | 13 | 21 | <0.3 |  | 0.81 | J |  |  | 7 | <0.10 | 131 | 8
--- = Data not collected due to inability to access site due to snowfall
NS = Year 2000 Copper measurements are reported as total copper only NA = Unable to determine flow, data insufficient. * = Second value in parantheses for dissolved copper measurements represents field filtered sample J = Estimated value below the reporting limit and above method detection limit dup = duplicate sample collected from this station and analyzed by Department of Fish and Game, Water Pollution Laboratory (Standard Methods 3113) 1 = First significant winter storm of the season 2= Value is above California Toxics Rule 1-hour average and CVRWQCB Basin Plan objective, calculation based on 3= Daily flow estimated from data collected at Pacific Gas and Electric maintained gaging stations 4 = Flow equals combined flow at gage M46 plus flow at EBMUD gaging station 11317000 (middle fork Mokelumne) plus flow at EBMUD gaging station 11318500 5= BR1 was inaccessible during this event, sample was collected downstream on the Bear River near Licensee maintained gaging station M-32 above Salt Springs Road. 6= Samples collected under the supplemental copper program, see Appendix B for sample details.