## Sheet1
LoE_Key | Region | Waterbody Segment | Pollutant | Fraction | Matrix | Beneficial use(s) | Water Quality Objective/Criteria | Evaluation Guideline | Sample Count | Exceedance Count | Data References | Spatial Representation | Temporal Representation | Water Body Specific Information | Data Quality Assessment | QAPP Information | SubGroup | DataType | Assessor Comment | Data Used | Disposition | Reference numbers | Ref_check | Project_group
Deadman Creek (Merced County)¦ILRP_MERID¦GLYPHO¦samplewater¦MUN | 5 | Deadman Creek (Merced County) | Glyphosate | none | Water | MU - Municipal & Domestic | The California Maximum Contaminant Level for Glyphosate incorporated by reference in the Water Quality Control Plan, Central Valley Region, Sacramento and San Joaquin Basins is 700 ug/L (Water Quality Control Plan, Central Valley Region, Sacramento and San Joaquin Basins). |  | 10 | 0 | Data for this assessment unit was collected by one monitoring project: (ILRP_MERID) | Data for this line of evidence for Deadman Creek (Merced County) was collected at 1 monitoring site [Deadman Creek at Casebeer Lat Exten] | Data was collected over the time period 7/14/2004-9/16/2008. | Staff is not aware of any special conditions that might affect interpretation of the data. |  | Central Valley Regional Board's QAPP Guidelines for the Irrigated Lands Conditional Waiver Program were followed. | Pollutant-Water | PHYSICAL/CHEMICAL MONITORING |  | Region 5 - Central Valley Region staff assessed ILRP data for Deadman Creek (Merced County) to determine beneficial use support and result are as follows: 0 of 10 samples exceed the criterion for Conductivity(Us) | reject the project
Deadman Creek (Merced County)¦ILRP_MERID¦DIURON¦samplewater¦MUN | 5 | Deadman Creek (Merced County) | Diuron | none | Water | MU - Municipal & Domestic | Water Quality Control Plan, Central Valley Region Sacramento River Basin and San Joaquin River Basin: No individual pesticide or combination of pesticides shall be present in concentrations that adversely affect beneficial uses. | The USEPA health advisory for one-in-a-million incremental cancer risk estimate for diduron is 2 µg/L. [this evaluation guideline is derived from Region 5 provided guidance documents which might not include primary references] | 10 | 0 | Data for this assessment unit was collected by one monitoring project: (ILRP_MERID) | Data for this line of evidence for Deadman Creek (Merced County) was collected at 1 monitoring site [Deadman Creek at Casebeer Lat Exten] | Data was collected over the time period 7/14/2004-9/16/2008. | Staff is not aware of any special conditions that might affect interpretation of the data. |  | Central Valley Regional Board's QAPP Guidelines for the Irrigated Lands Conditional Waiver Program were followed. | Pollutant-Water | PHYSICAL/CHEMICAL MONITORING |  | Region 5 - Central Valley Region staff assessed ILRP data for Deadman Creek (Merced County) to determine beneficial use support and result are as follows: 0 of 10 samples exceed the criterion for Glyphosate | reject the project
Deadman Creek (Merced County)¦ILRP_MERID¦NO3_N¦samplewater¦MUN | 5 | Deadman Creek (Merced County) | Nitrate as N | none | Water | MU - Municipal & Domestic | The California Maximum Contaminant Level for nitrate (NO3 as N) incorporated by reference in the Water Quality Control Plan, Central Valley Region, Sacramento and San Joaquin Basins is 10.0 mg/L (Water Quality Control Plan, Central Valley Region, Sacramento and San Joaquin Basins). |  | 4 | 0 | Data for this assessment unit was collected by one monitoring project: (ILRP_MERID) | Data for this line of evidence for Deadman Creek (Merced County) was collected at 1 monitoring site [Deadman Creek at Casebeer Lat Exten] | Data was collected over the time period 7/14/2004-10/5/2004. | Staff is not aware of any special conditions that might affect interpretation of the data. |  | Central Valley Regional Board's QAPP Guidelines for the Irrigated Lands Conditional Waiver Program were followed. | Pollutant-Water | PHYSICAL/CHEMICAL MONITORING |  | Region 5 - Central Valley Region staff assessed ILRP data for Deadman Creek (Merced County) to determine beneficial use support and result are as follows: 0 of 4 samples exceed the criterion for Diuron | reject the project
Deadman Creek (Merced County)¦ILRP_MERID¦MN¦samplewater¦MUN | 5 | Deadman Creek (Merced County) | Manganese | none | Water | MU - Municipal & Domestic | Water Quality Control Plan, Central Valley Region Sacramento River Basin and San Joaquin River Basin: At a minimum, water designated for MUN shall not contain concentrations of chemical constituents in excess of the MCL specified in Title 22 of the California Code of Regulations. The secondary MCL for manganese is 0.05 mg/L. |  | 2 | 0 | Data for this assessment unit was collected by one monitoring project: (ILRP_MERID) | Data for this line of evidence for Deadman Creek (Merced County) was collected at 1 monitoring site [Deadman Creek at Casebeer Lat Exten] | Data was collected over the time period 7/14/2004-10/5/2004. | Staff is not aware of any special conditions that might affect interpretation of the data. |  | Central Valley Regional Board's QAPP Guidelines for the Irrigated Lands Conditional Waiver Program were followed. | Pollutant-Water | PHYSICAL/CHEMICAL MONITORING |  | Region 5 - Central Valley Region staff assessed ILRP data for Deadman Creek (Merced County) to determine beneficial use support and result are as follows: 0 of 2 samples exceed the criterion for Nitrate as N | reject the project
Deadman Creek (Merced County)¦ILRP_MERID¦TDS¦samplewater¦MUN | 5 | Deadman Creek (Merced County) | Dissolved Solids | Dissolved | Water | MU - Municipal & Domestic | Water Quality Control Plan, Central Valley Region Sacramento River Basin and San Joaquin River Basin: At a minimum, water designated for MUN shall not contain concentrations of chemical constituents in excess of the MCL specified in Title 22 of the California Code of Regulations. The secondary MCL for Total Dissolved Solids is 500 mg/L. |  | 12 | 0 | Data for this assessment unit was collected by one monitoring project: (ILRP_MERID) | Data for this line of evidence for Deadman Creek (Merced County) was collected at 1 monitoring site [Deadman Creek at Casebeer Lat Exten] | Data was collected over the time period 7/14/2004-9/16/2008. | Staff is not aware of any special conditions that might affect interpretation of the data. |  | Central Valley Regional Board's QAPP Guidelines for the Irrigated Lands Conditional Waiver Program were followed. | Pollutant-Water | PHYSICAL/CHEMICAL MONITORING |  | Region 5 - Central Valley Region staff assessed ILRP data for Deadman Creek (Merced County) to determine beneficial use support and result are as follows: 0 of 12 samples exceed the criterion for Manganese | reject the project
Deadman Creek (Merced County)¦ILRP_MERID¦FE¦samplewater¦MUN | 5 | Deadman Creek (Merced County) | Iron | none | Water | MU - Municipal & Domestic | Water Quality Control Plan, Central Valley Region Sacramento River Basin and San Joaquin River Basin: At a minimum, water designated for MUN shall not contain concentrations of chemical constituents in excess of the MCL specified in Title 22 of the California Code of Regulations. The MCL for iron is 0.3 mg/L. |  | 2 | 2 | Data for this assessment unit was collected by one monitoring project: (ILRP_MERID) | Data for this line of evidence for Deadman Creek (Merced County) was collected at 1 monitoring site [Deadman Creek at Casebeer Lat Exten] | Data was collected over the time period 7/14/2004-10/5/2004. | Staff is not aware of any special conditions that might affect interpretation of the data. |  | Central Valley Regional Board's QAPP Guidelines for the Irrigated Lands Conditional Waiver Program were followed. | Pollutant-Water | PHYSICAL/CHEMICAL MONITORING |  | Region 5 - Central Valley Region staff assessed ILRP data for Deadman Creek (Merced County) to determine beneficial use support and result are as follows: 2 of 2 samples exceed the criterion for Dissolved Solids | reject the project
Deadman Creek (Merced County)¦ILRP_MERID¦CHLORIDE¦samplewater¦MUN | 5 | Deadman Creek (Merced County) | Chloride | none | Water | MU - Municipal & Domestic | Water Quality Control Plan, Central Valley Region Sacramento River Basin and San Joaquin River Basin: At a minimum, water designated for MUN shall not contain concentrations of chemical constituents in excess of the MCL specified in Title 22 of the California Code of Regulations. The secondary MCL for chloride is 250 mg/L. |  | 2 | 0 | Data for this assessment unit was collected by one monitoring project: (ILRP_MERID) | Data for this line of evidence for Deadman Creek (Merced County) was collected at 1 monitoring site [Deadman Creek at Casebeer Lat Exten] | Data was collected over the time period 7/14/2004-10/5/2004. | Staff is not aware of any special conditions that might affect interpretation of the data. |  | Central Valley Regional Board's QAPP Guidelines for the Irrigated Lands Conditional Waiver Program were followed. | Pollutant-Water | PHYSICAL/CHEMICAL MONITORING |  | Region 5 - Central Valley Region staff assessed ILRP data for Deadman Creek (Merced County) to determine beneficial use support and result are as follows: 0 of 2 samples exceed the criterion for Iron | reject the project
Deadman Creek (Merced County)¦ILRP_MERID¦SULFATE¦samplewater¦MUN | 5 | Deadman Creek (Merced County) | Sulfate | none | Water | MU - Municipal & Domestic | Water Quality Control Plan, Central Valley Region Sacramento River Basin and San Joaquin River Basin: At a minimum, water designated for MUN shall not contain concentrations of chemical constituents in excess of the MCL specified in Title 22 of the California Code of Regulations. The MCL for sulfate is 250 mg/L. |  | 2 | 0 | Data for this assessment unit was collected by one monitoring project: (ILRP_MERID) | Data for this line of evidence for Deadman Creek (Merced County) was collected at 1 monitoring site [Deadman Creek at Casebeer Lat Exten] | Data was collected over the time period 7/14/2004-10/5/2004. | Staff is not aware of any special conditions that might affect interpretation of the data. |  | Central Valley Regional Board's QAPP Guidelines for the Irrigated Lands Conditional Waiver Program were followed. | Pollutant-Water | PHYSICAL/CHEMICAL MONITORING |  | Region 5 - Central Valley Region staff assessed ILRP data for Deadman Creek (Merced County) to determine beneficial use support and result are as follows: 0 of 2 samples exceed the criterion for Chloride | reject the project
Deadman Creek (Merced County)¦ILRP_MERID¦PH¦samplewater¦COLD | 5 | Deadman Creek (Merced County) | pH | none | Water | CO - Cold Freshwater Habitat | Water Quality Control Plan, Central Valley Region Sacramento River Basin and San Joaquin River Basin: pH should not be lower than 6.5 or higher than 8.5. |  | 13 | 2 | Data for this assessment unit was collected by one monitoring project: (ILRP_MERID) | Data for this line of evidence for Deadman Creek (Merced County) was collected at 1 monitoring site [Deadman Creek at Casebeer Lat Exten] | Data was collected over the time period 7/14/2004-9/16/2008. | Staff is not aware of any special conditions that might affect interpretation of the data. |  | Central Valley Regional Board's QAPP Guidelines for the Irrigated Lands Conditional Waiver Program were followed. | Pollutant-Water | PHYSICAL/CHEMICAL MONITORING |  | Region 5 - Central Valley Region staff assessed ILRP data for Deadman Creek (Merced County) to determine beneficial use support and result are as follows: 2 of 13 samples exceed the criterion for Sulfate | reject the project
Deadman Creek (Merced County)¦ILRP_MERID¦PH¦samplewater¦MUN | 5 | Deadman Creek (Merced County) | pH | none | Water | MU - Municipal & Domestic | Water Quality Control Plan, Central Valley Region Sacramento River Basin and San Joaquin River Basin: pH should not be lower than 6.5 or higher than 8.5. |  | 13 | 2 | Data for this assessment unit was collected by one monitoring project: (ILRP_MERID) | Data for this line of evidence for Deadman Creek (Merced County) was collected at 1 monitoring site [Deadman Creek at Casebeer Lat Exten] | Data was collected over the time period 7/14/2004-9/16/2008. | Staff is not aware of any special conditions that might affect interpretation of the data. |  | Central Valley Regional Board's QAPP Guidelines for the Irrigated Lands Conditional Waiver Program were followed. | Pollutant-Water | PHYSICAL/CHEMICAL MONITORING |  | Region 5 - Central Valley Region staff assessed ILRP data for Deadman Creek (Merced County) to determine beneficial use support and result are as follows: 2 of 13 samples exceed the criterion for pH | reject the project
Deadman Creek (Merced County)¦ILRP_MERID¦PH¦samplewater¦REC1 | 5 | Deadman Creek (Merced County) | pH | none | Water | R1 - Water Contact Recreation | Water Quality Control Plan, Central Valley Region Sacramento River Basin and San Joaquin River Basin: pH should not be lower than 6.5 or higher than 8.5. |  | 13 | 2 | Data for this assessment unit was collected by one monitoring project: (ILRP_MERID) | Data for this line of evidence for Deadman Creek (Merced County) was collected at 1 monitoring site [Deadman Creek at Casebeer Lat Exten] | Data was collected over the time period 7/14/2004-9/16/2008. | Staff is not aware of any special conditions that might affect interpretation of the data. |  | Central Valley Regional Board's QAPP Guidelines for the Irrigated Lands Conditional Waiver Program were followed. | Pollutant-Water | PHYSICAL/CHEMICAL MONITORING |  | Region 5 - Central Valley Region staff assessed ILRP data for Deadman Creek (Merced County) to determine beneficial use support and result are as follows: 2 of 13 samples exceed the criterion for pH | reject the project
Deadman Creek (Merced County)¦ILRP_MERID¦PH¦samplewater¦REC2 | 5 | Deadman Creek (Merced County) | pH | none | Water | R2 - Non-Contact Recreation | Water Quality Control Plan, Central Valley Region Sacramento River Basin and San Joaquin River Basin: pH should not be lower than 6.5 or higher than 8.5. |  | 13 | 2 | Data for this assessment unit was collected by one monitoring project: (ILRP_MERID) | Data for this line of evidence for Deadman Creek (Merced County) was collected at 1 monitoring site [Deadman Creek at Casebeer Lat Exten] | Data was collected over the time period 7/14/2004-9/16/2008. | Staff is not aware of any special conditions that might affect interpretation of the data. |  | Central Valley Regional Board's QAPP Guidelines for the Irrigated Lands Conditional Waiver Program were followed. | Pollutant-Water | PHYSICAL/CHEMICAL MONITORING |  | Region 5 - Central Valley Region staff assessed ILRP data for Deadman Creek (Merced County) to determine beneficial use support and result are as follows: 2 of 13 samples exceed the criterion for pH | reject the project
Deadman Creek (Merced County)¦ILRP_MERID¦DO_PPM¦samplewater¦COLD | 5 | Deadman Creek (Merced County) | Oxygen, Dissolved | Dissolved | Water | CO - Cold Freshwater Habitat | Water Quality Control Plan, Central Valley Region, Sacramento River and San Joaquin Basin: minimum dissolved oxygen concentration for waters designated as COLD is 7.0 mg/L. |  | 11 | 0 | Data for this assessment unit was collected by one monitoring project: (ILRP_MERID) | Data for this line of evidence for Deadman Creek (Merced County) was collected at 1 monitoring site [Deadman Creek at Casebeer Lat Exten] | Data was collected over the time period 7/14/2004-9/16/2008. | Staff is not aware of any special conditions that might affect interpretation of the data. |  | Central Valley Regional Board's QAPP Guidelines for the Irrigated Lands Conditional Waiver Program were followed. | Pollutant-Water | PHYSICAL/CHEMICAL MONITORING |  | Region 5 - Central Valley Region staff assessed ILRP data for Deadman Creek (Merced County) to determine beneficial use support and result are as follows: 0 of 11 samples exceed the criterion for pH | reject the project
Deadman Creek (Merced County)¦ILRP_MERID¦DO_PPM¦samplewater¦SPAWN | 5 | Deadman Creek (Merced County) | Oxygen, Dissolved | Dissolved | Water | SP - Fish Spawning | Water Quality Control Plan, Central Valley Region, Sacramento River and San Joaquin Basin: minimum dissolved oxygen concentration for waters designated as SPWN is 7.0 mg/L. |  | 11 | 0 | Data for this assessment unit was collected by one monitoring project: (ILRP_MERID) | Data for this line of evidence for Deadman Creek (Merced County) was collected at 1 monitoring site [Deadman Creek at Casebeer Lat Exten] | Data was collected over the time period 7/14/2004-9/16/2008. | Staff is not aware of any special conditions that might affect interpretation of the data. |  | Central Valley Regional Board's QAPP Guidelines for the Irrigated Lands Conditional Waiver Program were followed. | Pollutant-Water | PHYSICAL/CHEMICAL MONITORING |  | Region 5 - Central Valley Region staff assessed ILRP data for Deadman Creek (Merced County) to determine beneficial use support and result are as follows: 0 of 11 samples exceed the criterion for Oxygen, Dissolved | reject the project
Deadman Creek (Merced County)¦ILRP_MERID¦DO_PPM¦samplewater¦WARM | 5 | Deadman Creek (Merced County) | Oxygen, Dissolved | Dissolved | Water | WA - Warm Freshwater Habitat | Water Quality Control Plan, Central Valley Region, Sacramento River and San Joaquin Basin: minimum dissolved oxygen concentration for waters designated as WARM is 5.0 mg/L. |  | 11 | 0 | Data for this assessment unit was collected by one monitoring project: (ILRP_MERID) | Data for this line of evidence for Deadman Creek (Merced County) was collected at 1 monitoring site [Deadman Creek at Casebeer Lat Exten] | Data was collected over the time period 7/14/2004-9/16/2008. | Staff is not aware of any special conditions that might affect interpretation of the data. |  | Central Valley Regional Board's QAPP Guidelines for the Irrigated Lands Conditional Waiver Program were followed. | Pollutant-Water | PHYSICAL/CHEMICAL MONITORING |  | Region 5 - Central Valley Region staff assessed ILRP data for Deadman Creek (Merced County) to determine beneficial use support and result are as follows: 0 of 11 samples exceed the criterion for Oxygen, Dissolved | reject the project
Deadman Creek (Merced County)¦ILRP_MERID¦TURB_N¦samplewater¦COLD | 5 | Deadman Creek (Merced County) | Turbidity(NTU) | none | Water | CO - Cold Freshwater Habitat | Waters shall be free of changes in turbidity that cause nuisance or adversely affect beneficial uses (Water Quality Control Plan, Central Valley Region, Sacramento River and San Joaquin Basin). | Turbidities of 25 NTU or greater can cause a reduction in juvenile salmonid growth due to interference with their ability to find food (Sigler et al. 1984). | 18 | 12 | Data for this assessment unit was collected by one monitoring project: (ILRP_MERID) | Data for this line of evidence for Deadman Creek (Merced County) was collected at 1 monitoring site [Deadman Creek at Casebeer Lat Exten] | Data was collected over the time period 7/14/2004-9/16/2008. | Staff is not aware of any special conditions that might affect interpretation of the data. |  | Central Valley Regional Board's QAPP Guidelines for the Irrigated Lands Conditional Waiver Program were followed. | Pollutant-Water | PHYSICAL/CHEMICAL MONITORING |  | Region 5 - Central Valley Region staff assessed ILRP data for Deadman Creek (Merced County) to determine beneficial use support and result are as follows: 12 of 18 samples exceed the criterion for Oxygen, Dissolved | reject the project | 64
Deadman Creek (Merced County)¦ILRP_MERID¦TURB_N¦samplewater¦MUN | 5 | Deadman Creek (Merced County) | Turbidity(NTU) | none | Water | MU - Municipal & Domestic | Water Quality Control Plan, Central Valley Region Sacramento River Basin and San Joaquin River Basin: At a minimum, water designated for MUN shall not contain concentrations of chemical constituents in excess of the MCL specified in Title 22 of the California Code of Regulations. The secondary MCL for turbidity is 5 units. |  | 18 | 17 | Data for this assessment unit was collected by one monitoring project: (ILRP_MERID) | Data for this line of evidence for Deadman Creek (Merced County) was collected at 1 monitoring site [Deadman Creek at Casebeer Lat Exten] | Data was collected over the time period 7/14/2004-9/16/2008. | Staff is not aware of any special conditions that might affect interpretation of the data. |  | Central Valley Regional Board's QAPP Guidelines for the Irrigated Lands Conditional Waiver Program were followed. | Pollutant-Water | PHYSICAL/CHEMICAL MONITORING |  | Region 5 - Central Valley Region staff assessed ILRP data for Deadman Creek (Merced County) to determine beneficial use support and result are as follows: 17 of 18 samples exceed the criterion for Turbidity(NTU) | reject the project
Deadman Creek (Merced County)¦ILRP_MERID¦TURB_N¦samplewater¦WARM | 5 | Deadman Creek (Merced County) | Turbidity(NTU) | none | Water | WA - Warm Freshwater Habitat | Waters shall be free of changes in turbidity that cause nuisance or adversely affect beneficial uses (Water Quality Control Plan, Central Valley Region, Sacramento River and San Joaquin Basin). | Turbidities of 40 NTU or greater can cause a reduction in piscivorous fish (largemouth bass) growth due to interference with their ability to find food (Shoup, D.E. and Wahl D.H., 2009). | 18 | 8 | Data for this assessment unit was collected by one monitoring project: (ILRP_MERID) | Data for this line of evidence for Deadman Creek (Merced County) was collected at 1 monitoring site [Deadman Creek at Casebeer Lat Exten] | Data was collected over the time period 7/14/2004-9/16/2008. | Staff is not aware of any special conditions that might affect interpretation of the data. |  | Central Valley Regional Board's QAPP Guidelines for the Irrigated Lands Conditional Waiver Program were followed. | Pollutant-Water | PHYSICAL/CHEMICAL MONITORING |  | Region 5 - Central Valley Region staff assessed ILRP data for Deadman Creek (Merced County) to determine beneficial use support and result are as follows: 8 of 18 samples exceed the criterion for Turbidity(NTU) | reject the project
Deadman Creek (Merced County)¦ILRP_MERID¦COND_US¦samplewater¦MUN | 5 | Deadman Creek (Merced County) | Conductivity(Us) | none | Water | MU - Municipal & Domestic | The secondary MCLs for electrical conductivity provide a range of values including a recommended level (900 uS/cm), upper level (1600 uS/cm) and a short-term level (2200 uS/cm). The “recommended” level of 900 uS/cm was used as it is intended to be protective of all drinking water uses |  | 13 | 1 | Data for this assessment unit was collected by one monitoring project: (ILRP_MERID) | Data for this line of evidence for Deadman Creek (Merced County) was collected at 1 monitoring site [Deadman Creek at Casebeer Lat Exten] | Data was collected over the time period 7/14/2004-9/16/2008. | Staff is not aware of any special conditions that might affect interpretation of the data. |  | Central Valley Regional Board's QAPP Guidelines for the Irrigated Lands Conditional Waiver Program were followed. | Pollutant-Water | PHYSICAL/CHEMICAL MONITORING |  | Region 5 - Central Valley Region staff assessed ILRP data for Deadman Creek (Merced County) to determine beneficial use support and result are as follows: 1 of 13 samples exceed the criterion for Turbidity(NTU) | reject the project
Deadman Creek (Merced County)¦ILRP_MERID¦DIMETHO¦samplewater¦MUN | 5 | Deadman Creek (Merced County) | Dimethoate | none | Water | MU - Municipal & Domestic | Water Quality Control Plan, Central Valley Region Sacramento River Basin and San Joaquin River Basin: No individual pesticide or combination of pesticides shall be present in concentrations that adversely affect beneficial uses. | The California Department of Health Services notification level for dimethoate is 1 µg/L. [this evaluation guideline is derived from Region 5 provided guidance documents which might not include primary references] | 8 | 0 | Data for this assessment unit was collected by one monitoring project: (ILRP_MERID) | Data for this line of evidence for Deadman Creek (Merced County) was collected at 1 monitoring site [Deadman Creek at Casebeer Lat Exten] | Data was collected over the time period 7/20/2005-9/16/2008. | Staff is not aware of any special conditions that might affect interpretation of the data. |  | Central Valley Regional Board's QAPP Guidelines for the Irrigated Lands Conditional Waiver Program were followed. | Pollutant-Water | PHYSICAL/CHEMICAL MONITORING |  | Region 5 - Central Valley Region staff assessed ILRP data for Deadman Creek (Merced County) to determine beneficial use support and result are as follows: 0 of 8 samples exceed the criterion for Conductivity(Us) | reject the project
Deadman Creek (Merced County)¦ILRP_MERID¦MOLINATE¦samplewater¦COLD | 5 | Deadman Creek (Merced County) | Molinate | none | Water | CO - Cold Freshwater Habitat | Water Quality Control Plan, Central Valley Region Sacramento River Basin and San Joaquin River Basin: All waters shall be maintained free of toxic substances in concentrations that are toxic to, or that produce detrimental physiological responses in human, plant, animal, or aquatic life. | The USEPA national ambient water quality criteria for freshwater aquatic life instantaneous maximum for molinate is 13 µg/L. [this evaluation guideline is derived from Region 5 provided guidance documents which might not include primary references] | 8 | 0 | Data for this assessment unit was collected by one monitoring project: (ILRP_MERID) | Data for this line of evidence for Deadman Creek (Merced County) was collected at 1 monitoring site [Deadman Creek at Casebeer Lat Exten] | Data was collected over the time period 7/20/2005-9/16/2008. | Staff is not aware of any special conditions that might affect interpretation of the data. |  | Central Valley Regional Board's QAPP Guidelines for the Irrigated Lands Conditional Waiver Program were followed. | Pollutant-Water | PHYSICAL/CHEMICAL MONITORING |  | Region 5 - Central Valley Region staff assessed ILRP data for Deadman Creek (Merced County) to determine beneficial use support and result are as follows: 0 of 8 samples exceed the criterion for Dimethoate | reject the project
Deadman Creek (Merced County)¦ILRP_MERID¦MOLINATE¦samplewater¦MUN | 5 | Deadman Creek (Merced County) | Molinate | none | Water | MU - Municipal & Domestic | The California Maximum Contaminant Level for Molinate incorporated by reference in the Water Quality Control Plan, Central Valley Region, Sacramento and San Joaquin Basins is 20 ug/L (Water Quality Control Plan, Central Valley Region, Sacramento and San Joaquin Basins). |  | 8 | 0 | Data for this assessment unit was collected by one monitoring project: (ILRP_MERID) | Data for this line of evidence for Deadman Creek (Merced County) was collected at 1 monitoring site [Deadman Creek at Casebeer Lat Exten] | Data was collected over the time period 7/20/2005-9/16/2008. | Staff is not aware of any special conditions that might affect interpretation of the data. |  | Central Valley Regional Board's QAPP Guidelines for the Irrigated Lands Conditional Waiver Program were followed. | Pollutant-Water | PHYSICAL/CHEMICAL MONITORING |  | Region 5 - Central Valley Region staff assessed ILRP data for Deadman Creek (Merced County) to determine beneficial use support and result are as follows: 0 of 8 samples exceed the criterion for Molinate | reject the project
Deadman Creek (Merced County)¦ILRP_MERID¦MOLINATE¦samplewater¦WARM | 5 | Deadman Creek (Merced County) | Molinate | none | Water | WA - Warm Freshwater Habitat | Water Quality Control Plan, Central Valley Region Sacramento River Basin and San Joaquin River Basin: All waters shall be maintained free of toxic substances in concentrations that are toxic to, or that produce detrimental physiological responses in human, plant, animal, or aquatic life. | The USEPA national ambient water quality criteria for freshwater aquatic life instantaneous maximum for molinate is 13 µg/L. [this evaluation guideline is derived from Region 5 provided guidance documents which might not include primary references] | 8 | 0 | Data for this assessment unit was collected by one monitoring project: (ILRP_MERID) | Data for this line of evidence for Deadman Creek (Merced County) was collected at 1 monitoring site [Deadman Creek at Casebeer Lat Exten] | Data was collected over the time period 7/20/2005-9/16/2008. | Staff is not aware of any special conditions that might affect interpretation of the data. |  | Central Valley Regional Board's QAPP Guidelines for the Irrigated Lands Conditional Waiver Program were followed. | Pollutant-Water | PHYSICAL/CHEMICAL MONITORING |  | Region 5 - Central Valley Region staff assessed ILRP data for Deadman Creek (Merced County) to determine beneficial use support and result are as follows: 0 of 8 samples exceed the criterion for Molinate | reject the project
Deadman Creek (Merced County)¦ILRP_MERID¦PROMETRYN¦samplewater¦MUN | 5 | Deadman Creek (Merced County) | Prometryn | none | Water | MU - Municipal & Domestic | Water Quality Control Plan, Central Valley Region Sacramento River Basin and San Joaquin River Basin: No individual pesticide or combination of pesticides shall be present in concentrations that adversely affect beneficial uses. | Based on USEPA IRIS reference dose (RfD) as a drinking water level, the drinking water health advisory level for prometryn is 28 µg/L. [this evaluation guideline is derived from Region 5 provided guidance documents which may not include original reference | 4 | 0 | Data for this assessment unit was collected by one monitoring project: (ILRP_MERID) | Data for this line of evidence for Deadman Creek (Merced County) was collected at 1 monitoring site [Deadman Creek at Casebeer Lat Exten] | Data was collected over the time period 7/20/2005-10/24/2006. | Staff is not aware of any special conditions that might affect interpretation of the data. |  | Central Valley Regional Board's QAPP Guidelines for the Irrigated Lands Conditional Waiver Program were followed. | Pollutant-Water | PHYSICAL/CHEMICAL MONITORING |  | Region 5 - Central Valley Region staff assessed ILRP data for Deadman Creek (Merced County) to determine beneficial use support and result are as follows: 0 of 4 samples exceed the criterion for Molinate | reject the project
Deadman Creek (Merced County)¦ILRP_MERID¦ALACHLOR¦samplewater¦COLD | 5 | Deadman Creek (Merced County) | Alachlor | none | Water | CO - Cold Freshwater Habitat | Water Quality Control Plan, Central Valley Region Sacramento River Basin and San Joaquin River Basin: All waters shall be maintained free of toxic substances in concentrations that are toxic to, or that produce detrimental physiological responses in human, plant, animal, or aquatic life. | The USEPA national ambient water quality criteria for freshwater aquatic life instantaneous maximum for alachlor is 76 µg/L. [this evaluation guideline is derived from Region 5 provided guidance documents which might not include primary references] | 8 | 0 | Data for this assessment unit was collected by one monitoring project: (ILRP_MERID) | Data for this line of evidence for Deadman Creek (Merced County) was collected at 1 monitoring site [Deadman Creek at Casebeer Lat Exten] | Data was collected over the time period 7/20/2005-9/16/2008. | Staff is not aware of any special conditions that might affect interpretation of the data. |  | Central Valley Regional Board's QAPP Guidelines for the Irrigated Lands Conditional Waiver Program were followed. | Pollutant-Water | PHYSICAL/CHEMICAL MONITORING |  | Region 5 - Central Valley Region staff assessed ILRP data for Deadman Creek (Merced County) to determine beneficial use support and result are as follows: 0 of 8 samples exceed the criterion for Prometryn | reject the project
Deadman Creek (Merced County)¦ILRP_MERID¦ALACHLOR¦samplewater¦MUN | 5 | Deadman Creek (Merced County) | Alachlor | none | Water | MU - Municipal & Domestic | The California Maximum Contaminant Level for alachlor incorporated by reference in the Water Quality Control Plan, Central Valley Region, Sacramento and San Joaquin Basins is 2 ug/L (Water Quality Control Plan, Central Valley Region, Sacramento and San Joaquin Basins). |  | 8 | 0 | Data for this assessment unit was collected by one monitoring project: (ILRP_MERID) | Data for this line of evidence for Deadman Creek (Merced County) was collected at 1 monitoring site [Deadman Creek at Casebeer Lat Exten] | Data was collected over the time period 7/20/2005-9/16/2008. | Staff is not aware of any special conditions that might affect interpretation of the data. |  | Central Valley Regional Board's QAPP Guidelines for the Irrigated Lands Conditional Waiver Program were followed. | Pollutant-Water | PHYSICAL/CHEMICAL MONITORING |  | Region 5 - Central Valley Region staff assessed ILRP data for Deadman Creek (Merced County) to determine beneficial use support and result are as follows: 0 of 8 samples exceed the criterion for Alachlor | reject the project
Deadman Creek (Merced County)¦ILRP_MERID¦ALACHLOR¦samplewater¦WARM | 5 | Deadman Creek (Merced County) | Alachlor | none | Water | WA - Warm Freshwater Habitat | Water Quality Control Plan, Central Valley Region Sacramento River Basin and San Joaquin River Basin: All waters shall be maintained free of toxic substances in concentrations that are toxic to, or that produce detrimental physiological responses in human, plant, animal, or aquatic life. | The USEPA national ambient water quality criteria for freshwater aquatic life instantaneous maximum for alachlor is 76 µg/L. [this evaluation guideline is derived from Region 5 provided guidance documents which might not include primary references] | 8 | 0 | Data for this assessment unit was collected by one monitoring project: (ILRP_MERID) | Data for this line of evidence for Deadman Creek (Merced County) was collected at 1 monitoring site [Deadman Creek at Casebeer Lat Exten] | Data was collected over the time period 7/20/2005-9/16/2008. | Staff is not aware of any special conditions that might affect interpretation of the data. |  | Central Valley Regional Board's QAPP Guidelines for the Irrigated Lands Conditional Waiver Program were followed. | Pollutant-Water | PHYSICAL/CHEMICAL MONITORING |  | Region 5 - Central Valley Region staff assessed ILRP data for Deadman Creek (Merced County) to determine beneficial use support and result are as follows: 0 of 8 samples exceed the criterion for Alachlor | reject the project
Deadman Creek (Merced County)¦ILRP_MERID¦Oryzalin¦samplewater¦MUN | 5 | Deadman Creek (Merced County) | Oryzalin | none | Water | MU - Municipal & Domestic | Water Quality Control Plan, Central Valley Region Sacramento River Basin and San Joaquin River Basin: No individual pesticide or combination of pesticides shall be present in concentrations that adversely affect beneficial uses. | Based on USEPA IRIS reference dose (RfD) as a drinking water level, the drinking water health advisory level for oryzalin is 35 µg/L. [this evaluation guideline is derived from Region 5 provided guidance documents which might not include primary references]] | 8 | 0 | Data for this assessment unit was collected by one monitoring project: (ILRP_MERID) | Data for this line of evidence for Deadman Creek (Merced County) was collected at 1 monitoring site [Deadman Creek at Casebeer Lat Exten] | Data was collected over the time period 7/20/2005-9/16/2008. | Staff is not aware of any special conditions that might affect interpretation of the data. |  | Central Valley Regional Board's QAPP Guidelines for the Irrigated Lands Conditional Waiver Program were followed. | Pollutant-Water | PHYSICAL/CHEMICAL MONITORING |  | Region 5 - Central Valley Region staff assessed ILRP data for Deadman Creek (Merced County) to determine beneficial use support and result are as follows: 0 of 8 samples exceed the criterion for Alachlor | reject the project
Deadman Creek (Merced County)¦ILRP_MERID¦SIMAZINE¦samplewater¦COLD | 5 | Deadman Creek (Merced County) | Simazine | none | Water | CO - Cold Freshwater Habitat | Water Quality Control Plan, Central Valley Region Sacramento River Basin and San Joaquin River Basin: All waters shall be maintained free of toxic substances in concentrations that are toxic to, or that produce detrimental physiological responses in human, plant, animal, or aquatic life. | The USEPA national ambient water quality criteria for freshwater aquatic life instantaneous maximum for simazine is 10 µg/L. [this evaluation guideline is derived from Region 5 provided guidance documents which might not include primary references] | 8 | 0 | Data for this assessment unit was collected by one monitoring project: (ILRP_MERID) | Data for this line of evidence for Deadman Creek (Merced County) was collected at 1 monitoring site [Deadman Creek at Casebeer Lat Exten] | Data was collected over the time period 7/20/2005-9/16/2008. | Staff is not aware of any special conditions that might affect interpretation of the data. |  | Central Valley Regional Board's QAPP Guidelines for the Irrigated Lands Conditional Waiver Program were followed. | Pollutant-Water | PHYSICAL/CHEMICAL MONITORING |  | Region 5 - Central Valley Region staff assessed ILRP data for Deadman Creek (Merced County) to determine beneficial use support and result are as follows: 0 of 8 samples exceed the criterion for Oryzalin | reject the project
Deadman Creek (Merced County)¦ILRP_MERID¦SIMAZINE¦samplewater¦MUN | 5 | Deadman Creek (Merced County) | Simazine | none | Water | MU - Municipal & Domestic | The California Maximum Contaminant Level for Simazine incorporated by reference in the Water Quality Control Plan, Central Valley Region, Sacramento and San Joaquin Basins is 4 ug/L (Water Quality Control Plan, Central Valley Region, Sacramento and San Joaquin Basins). |  | 8 | 0 | Data for this assessment unit was collected by one monitoring project: (ILRP_MERID) | Data for this line of evidence for Deadman Creek (Merced County) was collected at 1 monitoring site [Deadman Creek at Casebeer Lat Exten] | Data was collected over the time period 7/20/2005-9/16/2008. | Staff is not aware of any special conditions that might affect interpretation of the data. |  | Central Valley Regional Board's QAPP Guidelines for the Irrigated Lands Conditional Waiver Program were followed. | Pollutant-Water | PHYSICAL/CHEMICAL MONITORING |  | Region 5 - Central Valley Region staff assessed ILRP data for Deadman Creek (Merced County) to determine beneficial use support and result are as follows: 0 of 8 samples exceed the criterion for Simazine | reject the project
Deadman Creek (Merced County)¦ILRP_MERID¦SIMAZINE¦samplewater¦WARM | 5 | Deadman Creek (Merced County) | Simazine | none | Water | WA - Warm Freshwater Habitat | Water Quality Control Plan, Central Valley Region Sacramento River Basin and San Joaquin River Basin: All waters shall be maintained free of toxic substances in concentrations that are toxic to, or that produce detrimental physiological responses in human, plant, animal, or aquatic life. | The USEPA national ambient water quality criteria for freshwater aquatic life instantaneous maximum for simazine is 10 µg/L. [this evaluation guideline is derived from Region 5 provided guidance documents which might not include primary references] | 8 | 0 | Data for this assessment unit was collected by one monitoring project: (ILRP_MERID) | Data for this line of evidence for Deadman Creek (Merced County) was collected at 1 monitoring site [Deadman Creek at Casebeer Lat Exten] | Data was collected over the time period 7/20/2005-9/16/2008. | Staff is not aware of any special conditions that might affect interpretation of the data. |  | Central Valley Regional Board's QAPP Guidelines for the Irrigated Lands Conditional Waiver Program were followed. | Pollutant-Water | PHYSICAL/CHEMICAL MONITORING |  | Region 5 - Central Valley Region staff assessed ILRP data for Deadman Creek (Merced County) to determine beneficial use support and result are as follows: 0 of 8 samples exceed the criterion for Simazine | reject the project
Deadman Creek (Merced County)¦ILRP_MERID¦THIOBEN¦samplewater¦MUN | 5 | Deadman Creek (Merced County) | Thiobencarb | none | Water | MU - Municipal & Domestic | The California Maximum Contaminant Level for Thiobencarb incorporated by reference in the Water Quality Control Plan, Central Valley Region, Sacramento and San Joaquin Basins is 70 ug/L (Water Quality Control Plan, Central Valley Region, Sacramento and San Joaquin Basins). |  | 8 | 0 | Data for this assessment unit was collected by one monitoring project: (ILRP_MERID) | Data for this line of evidence for Deadman Creek (Merced County) was collected at 1 monitoring site [Deadman Creek at Casebeer Lat Exten] | Data was collected over the time period 7/20/2005-9/16/2008. | Staff is not aware of any special conditions that might affect interpretation of the data. |  | Central Valley Regional Board's QAPP Guidelines for the Irrigated Lands Conditional Waiver Program were followed. | Pollutant-Water | PHYSICAL/CHEMICAL MONITORING |  | Region 5 - Central Valley Region staff assessed ILRP data for Deadman Creek (Merced County) to determine beneficial use support and result are as follows: 0 of 8 samples exceed the criterion for Simazine | reject the project
Deadman Creek (Merced County)¦ILRP_MERID¦ATRAZINE¦samplewater¦COLD | 5 | Deadman Creek (Merced County) | Atrazine | none | Water | CO - Cold Freshwater Habitat | Water Quality Control Plan, Central Valley Region Sacramento River Basin and San Joaquin River Basin: All waters shall be maintained free of toxic substances in concentrations that are toxic to, or that produce detrimental physiological responses in human, plant, animal, or aquatic life. | The USEPA national ambient water quality criteria for freshwater aquatic life instantaneous maximum for atrazine is 1 µg/L. [this evaluation guideline is derived from Region 5 provided guidance documents which might not include primary references] | 8 | 0 | Data for this assessment unit was collected by one monitoring project: (ILRP_MERID) | Data for this line of evidence for Deadman Creek (Merced County) was collected at 1 monitoring site [Deadman Creek at Casebeer Lat Exten] | Data was collected over the time period 7/20/2005-9/16/2008. | Staff is not aware of any special conditions that might affect interpretation of the data. |  | Central Valley Regional Board's QAPP Guidelines for the Irrigated Lands Conditional Waiver Program were followed. | Pollutant-Water | PHYSICAL/CHEMICAL MONITORING |  | Region 5 - Central Valley Region staff assessed ILRP data for Deadman Creek (Merced County) to determine beneficial use support and result are as follows: 0 of 8 samples exceed the criterion for Thiobencarb | reject the project
Deadman Creek (Merced County)¦ILRP_MERID¦ATRAZINE¦samplewater¦MUN | 5 | Deadman Creek (Merced County) | Atrazine | none | Water | MU - Municipal & Domestic | The California Maximum Contaminant Level for atrazine incorporated by reference in the Water Quality Control Plan, Central Valley Region, Sacramento and San Joaquin Basins is 1 ug/L (Water Quality Control Plan, Central Valley Region, Sacramento and San Joaquin Basins). |  | 8 | 0 | Data for this assessment unit was collected by one monitoring project: (ILRP_MERID) | Data for this line of evidence for Deadman Creek (Merced County) was collected at 1 monitoring site [Deadman Creek at Casebeer Lat Exten] | Data was collected over the time period 7/20/2005-9/16/2008. | Staff is not aware of any special conditions that might affect interpretation of the data. |  | Central Valley Regional Board's QAPP Guidelines for the Irrigated Lands Conditional Waiver Program were followed. | Pollutant-Water | PHYSICAL/CHEMICAL MONITORING |  | Region 5 - Central Valley Region staff assessed ILRP data for Deadman Creek (Merced County) to determine beneficial use support and result are as follows: 0 of 8 samples exceed the criterion for Atrazine | reject the project
Deadman Creek (Merced County)¦ILRP_MERID¦ATRAZINE¦samplewater¦WARM | 5 | Deadman Creek (Merced County) | Atrazine | none | Water | WA - Warm Freshwater Habitat | Water Quality Control Plan, Central Valley Region Sacramento River Basin and San Joaquin River Basin: All waters shall be maintained free of toxic substances in concentrations that are toxic to, or that produce detrimental physiological responses in human, plant, animal, or aquatic life. | The USEPA national ambient water quality criteria for freshwater aquatic life instantaneous maximum for atrazine is 1 µg/L. [this evaluation guideline is derived from Region 5 provided guidance documents which might not include primary references] | 8 | 0 | Data for this assessment unit was collected by one monitoring project: (ILRP_MERID) | Data for this line of evidence for Deadman Creek (Merced County) was collected at 1 monitoring site [Deadman Creek at Casebeer Lat Exten] | Data was collected over the time period 7/20/2005-9/16/2008. | Staff is not aware of any special conditions that might affect interpretation of the data. |  | Central Valley Regional Board's QAPP Guidelines for the Irrigated Lands Conditional Waiver Program were followed. | Pollutant-Water | PHYSICAL/CHEMICAL MONITORING |  | Region 5 - Central Valley Region staff assessed ILRP data for Deadman Creek (Merced County) to determine beneficial use support and result are as follows: 0 of 8 samples exceed the criterion for Atrazine | reject the project
Deadman Creek (Merced County)¦ILRP_MERID¦Metolachlor¦samplewater¦COLD | 5 | Deadman Creek (Merced County) | Metolachlor | none | Water | CO - Cold Freshwater Habitat | Water Quality Control Plan, Central Valley Region Sacramento River Basin and San Joaquin River Basin: All waters shall be maintained free of toxic substances in concentrations that are toxic to, or that produce detrimental physiological responses in human, plant, animal, or aquatic life. | The USEPA national ambient water quality criteria for freshwater aquatic life instantaneous maximum for metolachlor is 100 µg/L. [this evaluation guideline is derived from Region 5 provided guidance documents which might not include primary references] | 8 | 0 | Data for this assessment unit was collected by one monitoring project: (ILRP_MERID) | Data for this line of evidence for Deadman Creek (Merced County) was collected at 1 monitoring site [Deadman Creek at Casebeer Lat Exten] | Data was collected over the time period 7/20/2005-9/16/2008. | Staff is not aware of any special conditions that might affect interpretation of the data. |  | Central Valley Regional Board's QAPP Guidelines for the Irrigated Lands Conditional Waiver Program were followed. | Pollutant-Water | PHYSICAL/CHEMICAL MONITORING |  | Region 5 - Central Valley Region staff assessed ILRP data for Deadman Creek (Merced County) to determine beneficial use support and result are as follows: 0 of 8 samples exceed the criterion for Atrazine | reject the project
Deadman Creek (Merced County)¦ILRP_MERID¦Metolachlor¦samplewater¦MUN | 5 | Deadman Creek (Merced County) | Metolachlor | none | Water | MU - Municipal & Domestic | Water Quality Control Plan, Central Valley Region Sacramento River Basin and San Joaquin River Basin: No individual pesticide or combination of pesticides shall be present in concentrations that adversely affect beneficial uses. | The National Ambient Water Quality Criteria, Human Health and Welfare Protection, Public Health Effects (other than cancer effects) Water & Fish Consumption for metolachlor is 44 µg/L. [this evaluation guideline is derived from Region 5 provided guidance documents which might not include primary references] | 8 | 0 | Data for this assessment unit was collected by one monitoring project: (ILRP_MERID) | Data for this line of evidence for Deadman Creek (Merced County) was collected at 1 monitoring site [Deadman Creek at Casebeer Lat Exten] | Data was collected over the time period 7/20/2005-9/16/2008. | Staff is not aware of any special conditions that might affect interpretation of the data. |  | Central Valley Regional Board's QAPP Guidelines for the Irrigated Lands Conditional Waiver Program were followed. | Pollutant-Water | PHYSICAL/CHEMICAL MONITORING |  | Region 5 - Central Valley Region staff assessed ILRP data for Deadman Creek (Merced County) to determine beneficial use support and result are as follows: 0 of 8 samples exceed the criterion for Metolachlor | reject the project
Deadman Creek (Merced County)¦ILRP_MERID¦Metolachlor¦samplewater¦WARM | 5 | Deadman Creek (Merced County) | Metolachlor | none | Water | WA - Warm Freshwater Habitat | Water Quality Control Plan, Central Valley Region Sacramento River Basin and San Joaquin River Basin: All waters shall be maintained free of toxic substances in concentrations that are toxic to, or that produce detrimental physiological responses in human, plant, animal, or aquatic life. | The USEPA national ambient water quality criteria for freshwater aquatic life instantaneous maximum for metolachlor is 100 µg/L. [this evaluation guideline is derived from Region 5 provided guidance documents which might not include primary references] | 8 | 0 | Data for this assessment unit was collected by one monitoring project: (ILRP_MERID) | Data for this line of evidence for Deadman Creek (Merced County) was collected at 1 monitoring site [Deadman Creek at Casebeer Lat Exten] | Data was collected over the time period 7/20/2005-9/16/2008. | Staff is not aware of any special conditions that might affect interpretation of the data. |  | Central Valley Regional Board's QAPP Guidelines for the Irrigated Lands Conditional Waiver Program were followed. | Pollutant-Water | PHYSICAL/CHEMICAL MONITORING |  | Region 5 - Central Valley Region staff assessed ILRP data for Deadman Creek (Merced County) to determine beneficial use support and result are as follows: 0 of 8 samples exceed the criterion for Metolachlor | reject the project
Deadman Creek (Merced County)¦ILRP_MERID¦Norflurazon¦samplewater¦MUN | 5 | Deadman Creek (Merced County) | Norflurazon | none | Water | MU - Municipal & Domestic | Water Quality Control Plan, Central Valley Region Sacramento River Basin and San Joaquin River Basin: No individual pesticide or combination of pesticides shall be present in concentrations that adversely affect beneficial uses. | Based on USEPA IRIS reference dose (RfD) as a drinking water level, the drinking water health advisory level for norflurazon is 280 µg/L. [this evaluation guideline is derived from Region 5 provided guidance documents which might not include primary references]] | 4 | 0 | Data for this assessment unit was collected by one monitoring project: (ILRP_MERID) | Data for this line of evidence for Deadman Creek (Merced County) was collected at 1 monitoring site [Deadman Creek at Casebeer Lat Exten] | Data was collected over the time period 7/31/2007-9/16/2008. | Staff is not aware of any special conditions that might affect interpretation of the data. |  | Central Valley Regional Board's QAPP Guidelines for the Irrigated Lands Conditional Waiver Program were followed. | Pollutant-Water | PHYSICAL/CHEMICAL MONITORING |  | Region 5 - Central Valley Region staff assessed ILRP data for Deadman Creek (Merced County) to determine beneficial use support and result are as follows: 0 of 4 samples exceed the criterion for Metolachlor | reject the project
El Nido Canal (Merced County)¦ILRP_MERID¦GLYPHO¦samplewater¦MUN | 5 | El Nido Canal (Merced County) | Glyphosate | none | Water | MU - Municipal & Domestic | The California Maximum Contaminant Level for Glyphosate incorporated by reference in the Water Quality Control Plan, Central Valley Region, Sacramento and San Joaquin Basins is 700 ug/L (Water Quality Control Plan, Central Valley Region, Sacramento and San Joaquin Basins). |  | 12 | 0 | Data for this assessment unit was collected by one monitoring project: (ILRP_MERID) | Data for this line of evidence for El Nido Canal (Merced County) was collected at 1 monitoring site [El Nido Canal Spill to Chowchilla Slough] | Data was collected over the time period 7/15/2004-9/16/2008. | Staff is not aware of any special conditions that might affect interpretation of the data. |  | Central Valley Regional Board's QAPP Guidelines for the Irrigated Lands Conditional Waiver Program were followed. | Pollutant-Water | PHYSICAL/CHEMICAL MONITORING |  | Region 5 - Central Valley Region staff assessed ILRP data for El Nido Canal (Merced County) to determine beneficial use support and result are as follows: 0 of 12 samples exceed the criterion for Norflurazon | reject the project
El Nido Canal (Merced County)¦ILRP_MERID¦DIURON¦samplewater¦MUN | 5 | El Nido Canal (Merced County) | Diuron | none | Water | MU - Municipal & Domestic | Water Quality Control Plan, Central Valley Region Sacramento River Basin and San Joaquin River Basin: No individual pesticide or combination of pesticides shall be present in concentrations that adversely affect beneficial uses. | The USEPA health advisory for one-in-a-million incremental cancer risk estimate for diduron is 2 µg/L. [this evaluation guideline is derived from Region 5 provided guidance documents which might not include primary references] | 12 | 1 | Data for this assessment unit was collected by one monitoring project: (ILRP_MERID) | Data for this line of evidence for El Nido Canal (Merced County) was collected at 1 monitoring site [El Nido Canal Spill to Chowchilla Slough] | Data was collected over the time period 7/15/2004-9/16/2008. | Staff is not aware of any special conditions that might affect interpretation of the data. |  | Central Valley Regional Board's QAPP Guidelines for the Irrigated Lands Conditional Waiver Program were followed. | Pollutant-Water | PHYSICAL/CHEMICAL MONITORING |  | Region 5 - Central Valley Region staff assessed ILRP data for El Nido Canal (Merced County) to determine beneficial use support and result are as follows: 1 of 12 samples exceed the criterion for Glyphosate | reject the project
El Nido Canal (Merced County)¦ILRP_MERID¦TDS¦samplewater¦MUN | 5 | El Nido Canal (Merced County) | Dissolved Solids | Dissolved | Water | MU - Municipal & Domestic | Water Quality Control Plan, Central Valley Region Sacramento River Basin and San Joaquin River Basin: At a minimum, water designated for MUN shall not contain concentrations of chemical constituents in excess of the MCL specified in Title 22 of the California Code of Regulations. The secondary MCL for Total Dissolved Solids is 500 mg/L. |  | 14 | 0 | Data for this assessment unit was collected by one monitoring project: (ILRP_MERID) | Data for this line of evidence for El Nido Canal (Merced County) was collected at 1 monitoring site [El Nido Canal Spill to Chowchilla Slough] | Data was collected over the time period 7/15/2004-9/16/2008. | Staff is not aware of any special conditions that might affect interpretation of the data. |  | Central Valley Regional Board's QAPP Guidelines for the Irrigated Lands Conditional Waiver Program were followed. | Pollutant-Water | PHYSICAL/CHEMICAL MONITORING |  | Region 5 - Central Valley Region staff assessed ILRP data for El Nido Canal (Merced County) to determine beneficial use support and result are as follows: 0 of 14 samples exceed the criterion for Diuron | reject the project
El Nido Canal (Merced County)¦ILRP_MERID¦PH¦samplewater¦COLD | 5 | El Nido Canal (Merced County) | pH | none | Water | CO - Cold Freshwater Habitat | Water Quality Control Plan, Central Valley Region Sacramento River Basin and San Joaquin River Basin: pH should not be lower than 6.5 or higher than 8.5. |  | 15 | 4 | Data for this assessment unit was collected by one monitoring project: (ILRP_MERID) | Data for this line of evidence for El Nido Canal (Merced County) was collected at 1 monitoring site [El Nido Canal Spill to Chowchilla Slough] | Data was collected over the time period 7/15/2004-9/16/2008. | Staff is not aware of any special conditions that might affect interpretation of the data. |  | Central Valley Regional Board's QAPP Guidelines for the Irrigated Lands Conditional Waiver Program were followed. | Pollutant-Water | PHYSICAL/CHEMICAL MONITORING |  | Region 5 - Central Valley Region staff assessed ILRP data for El Nido Canal (Merced County) to determine beneficial use support and result are as follows: 4 of 15 samples exceed the criterion for Dissolved Solids | reject the project
El Nido Canal (Merced County)¦ILRP_MERID¦PH¦samplewater¦MUN | 5 | El Nido Canal (Merced County) | pH | none | Water | MU - Municipal & Domestic | Water Quality Control Plan, Central Valley Region Sacramento River Basin and San Joaquin River Basin: pH should not be lower than 6.5 or higher than 8.5. |  | 15 | 4 | Data for this assessment unit was collected by one monitoring project: (ILRP_MERID) | Data for this line of evidence for El Nido Canal (Merced County) was collected at 1 monitoring site [El Nido Canal Spill to Chowchilla Slough] | Data was collected over the time period 7/15/2004-9/16/2008. | Staff is not aware of any special conditions that might affect interpretation of the data. |  | Central Valley Regional Board's QAPP Guidelines for the Irrigated Lands Conditional Waiver Program were followed. | Pollutant-Water | PHYSICAL/CHEMICAL MONITORING |  | Region 5 - Central Valley Region staff assessed ILRP data for El Nido Canal (Merced County) to determine beneficial use support and result are as follows: 4 of 15 samples exceed the criterion for pH | reject the project
El Nido Canal (Merced County)¦ILRP_MERID¦PH¦samplewater¦REC1 | 5 | El Nido Canal (Merced County) | pH | none | Water | R1 - Water Contact Recreation | Water Quality Control Plan, Central Valley Region Sacramento River Basin and San Joaquin River Basin: pH should not be lower than 6.5 or higher than 8.5. |  | 15 | 4 | Data for this assessment unit was collected by one monitoring project: (ILRP_MERID) | Data for this line of evidence for El Nido Canal (Merced County) was collected at 1 monitoring site [El Nido Canal Spill to Chowchilla Slough] | Data was collected over the time period 7/15/2004-9/16/2008. | Staff is not aware of any special conditions that might affect interpretation of the data. |  | Central Valley Regional Board's QAPP Guidelines for the Irrigated Lands Conditional Waiver Program were followed. | Pollutant-Water | PHYSICAL/CHEMICAL MONITORING |  | Region 5 - Central Valley Region staff assessed ILRP data for El Nido Canal (Merced County) to determine beneficial use support and result are as follows: 4 of 15 samples exceed the criterion for pH | reject the project
El Nido Canal (Merced County)¦ILRP_MERID¦PH¦samplewater¦REC2 | 5 | El Nido Canal (Merced County) | pH | none | Water | R2 - Non-Contact Recreation | Water Quality Control Plan, Central Valley Region Sacramento River Basin and San Joaquin River Basin: pH should not be lower than 6.5 or higher than 8.5. |  | 15 | 4 | Data for this assessment unit was collected by one monitoring project: (ILRP_MERID) | Data for this line of evidence for El Nido Canal (Merced County) was collected at 1 monitoring site [El Nido Canal Spill to Chowchilla Slough] | Data was collected over the time period 7/15/2004-9/16/2008. | Staff is not aware of any special conditions that might affect interpretation of the data. |  | Central Valley Regional Board's QAPP Guidelines for the Irrigated Lands Conditional Waiver Program were followed. | Pollutant-Water | PHYSICAL/CHEMICAL MONITORING |  | Region 5 - Central Valley Region staff assessed ILRP data for El Nido Canal (Merced County) to determine beneficial use support and result are as follows: 4 of 15 samples exceed the criterion for pH | reject the project
El Nido Canal (Merced County)¦ILRP_MERID¦DO_PPM¦samplewater¦COLD | 5 | El Nido Canal (Merced County) | Oxygen, Dissolved | Dissolved | Water | CO - Cold Freshwater Habitat | Water Quality Control Plan, Central Valley Region, Sacramento River and San Joaquin Basin: minimum dissolved oxygen concentration for waters designated as COLD is 7.0 mg/L. |  | 13 | 0 | Data for this assessment unit was collected by one monitoring project: (ILRP_MERID) | Data for this line of evidence for El Nido Canal (Merced County) was collected at 1 monitoring site [El Nido Canal Spill to Chowchilla Slough] | Data was collected over the time period 7/15/2004-9/16/2008. | Staff is not aware of any special conditions that might affect interpretation of the data. |  | Central Valley Regional Board's QAPP Guidelines for the Irrigated Lands Conditional Waiver Program were followed. | Pollutant-Water | PHYSICAL/CHEMICAL MONITORING |  | Region 5 - Central Valley Region staff assessed ILRP data for El Nido Canal (Merced County) to determine beneficial use support and result are as follows: 0 of 13 samples exceed the criterion for pH | reject the project
El Nido Canal (Merced County)¦ILRP_MERID¦DO_PPM¦samplewater¦SPAWN | 5 | El Nido Canal (Merced County) | Oxygen, Dissolved | Dissolved | Water | SP - Fish Spawning | Water Quality Control Plan, Central Valley Region, Sacramento River and San Joaquin Basin: minimum dissolved oxygen concentration for waters designated as SPWN is 7.0 mg/L. |  | 13 | 0 | Data for this assessment unit was collected by one monitoring project: (ILRP_MERID) | Data for this line of evidence for El Nido Canal (Merced County) was collected at 1 monitoring site [El Nido Canal Spill to Chowchilla Slough] | Data was collected over the time period 7/15/2004-9/16/2008. | Staff is not aware of any special conditions that might affect interpretation of the data. |  | Central Valley Regional Board's QAPP Guidelines for the Irrigated Lands Conditional Waiver Program were followed. | Pollutant-Water | PHYSICAL/CHEMICAL MONITORING |  | Region 5 - Central Valley Region staff assessed ILRP data for El Nido Canal (Merced County) to determine beneficial use support and result are as follows: 0 of 13 samples exceed the criterion for Oxygen, Dissolved | reject the project
El Nido Canal (Merced County)¦ILRP_MERID¦DO_PPM¦samplewater¦WARM | 5 | El Nido Canal (Merced County) | Oxygen, Dissolved | Dissolved | Water | WA - Warm Freshwater Habitat | Water Quality Control Plan, Central Valley Region, Sacramento River and San Joaquin Basin: minimum dissolved oxygen concentration for waters designated as WARM is 5.0 mg/L. |  | 13 | 0 | Data for this assessment unit was collected by one monitoring project: (ILRP_MERID) | Data for this line of evidence for El Nido Canal (Merced County) was collected at 1 monitoring site [El Nido Canal Spill to Chowchilla Slough] | Data was collected over the time period 7/15/2004-9/16/2008. | Staff is not aware of any special conditions that might affect interpretation of the data. |  | Central Valley Regional Board's QAPP Guidelines for the Irrigated Lands Conditional Waiver Program were followed. | Pollutant-Water | PHYSICAL/CHEMICAL MONITORING |  | Region 5 - Central Valley Region staff assessed ILRP data for El Nido Canal (Merced County) to determine beneficial use support and result are as follows: 0 of 13 samples exceed the criterion for Oxygen, Dissolved | reject the project
El Nido Canal (Merced County)¦ILRP_MERID¦TURB_N¦samplewater¦COLD | 5 | El Nido Canal (Merced County) | Turbidity(NTU) | none | Water | CO - Cold Freshwater Habitat | Waters shall be free of changes in turbidity that cause nuisance or adversely affect beneficial uses (Water Quality Control Plan, Central Valley Region, Sacramento River and San Joaquin Basin). | Turbidities of 25 NTU or greater can cause a reduction in juvenile salmonid growth due to interference with their ability to find food (Sigler et al. 1984). | 22 | 15 | Data for this assessment unit was collected by one monitoring project: (ILRP_MERID) | Data for this line of evidence for El Nido Canal (Merced County) was collected at 1 monitoring site [El Nido Canal Spill to Chowchilla Slough] | Data was collected over the time period 7/15/2004-9/16/2008. | Staff is not aware of any special conditions that might affect interpretation of the data. |  | Central Valley Regional Board's QAPP Guidelines for the Irrigated Lands Conditional Waiver Program were followed. | Pollutant-Water | PHYSICAL/CHEMICAL MONITORING |  | Region 5 - Central Valley Region staff assessed ILRP data for El Nido Canal (Merced County) to determine beneficial use support and result are as follows: 15 of 22 samples exceed the criterion for Oxygen, Dissolved | reject the project | 64
El Nido Canal (Merced County)¦ILRP_MERID¦TURB_N¦samplewater¦MUN | 5 | El Nido Canal (Merced County) | Turbidity(NTU) | none | Water | MU - Municipal & Domestic | Water Quality Control Plan, Central Valley Region Sacramento River Basin and San Joaquin River Basin: At a minimum, water designated for MUN shall not contain concentrations of chemical constituents in excess of the MCL specified in Title 22 of the California Code of Regulations. The secondary MCL for turbidity is 5 units. |  | 22 | 21 | Data for this assessment unit was collected by one monitoring project: (ILRP_MERID) | Data for this line of evidence for El Nido Canal (Merced County) was collected at 1 monitoring site [El Nido Canal Spill to Chowchilla Slough] | Data was collected over the time period 7/15/2004-9/16/2008. | Staff is not aware of any special conditions that might affect interpretation of the data. |  | Central Valley Regional Board's QAPP Guidelines for the Irrigated Lands Conditional Waiver Program were followed. | Pollutant-Water | PHYSICAL/CHEMICAL MONITORING |  | Region 5 - Central Valley Region staff assessed ILRP data for El Nido Canal (Merced County) to determine beneficial use support and result are as follows: 21 of 22 samples exceed the criterion for Turbidity(NTU) | reject the project
El Nido Canal (Merced County)¦ILRP_MERID¦TURB_N¦samplewater¦WARM | 5 | El Nido Canal (Merced County) | Turbidity(NTU) | none | Water | WA - Warm Freshwater Habitat | Waters shall be free of changes in turbidity that cause nuisance or adversely affect beneficial uses (Water Quality Control Plan, Central Valley Region, Sacramento River and San Joaquin Basin). | Turbidities of 40 NTU or greater can cause a reduction in piscivorous fish (largemouth bass) growth due to interference with their ability to find food (Shoup, D.E. and Wahl D.H., 2009). | 22 | 12 | Data for this assessment unit was collected by one monitoring project: (ILRP_MERID) | Data for this line of evidence for El Nido Canal (Merced County) was collected at 1 monitoring site [El Nido Canal Spill to Chowchilla Slough] | Data was collected over the time period 7/15/2004-9/16/2008. | Staff is not aware of any special conditions that might affect interpretation of the data. |  | Central Valley Regional Board's QAPP Guidelines for the Irrigated Lands Conditional Waiver Program were followed. | Pollutant-Water | PHYSICAL/CHEMICAL MONITORING |  | Region 5 - Central Valley Region staff assessed ILRP data for El Nido Canal (Merced County) to determine beneficial use support and result are as follows: 12 of 22 samples exceed the criterion for Turbidity(NTU) | reject the project
El Nido Canal (Merced County)¦ILRP_MERID¦COND_US¦samplewater¦MUN | 5 | El Nido Canal (Merced County) | Conductivity(Us) | none | Water | MU - Municipal & Domestic | The secondary MCLs for electrical conductivity provide a range of values including a recommended level (900 uS/cm), upper level (1600 uS/cm) and a short-term level (2200 uS/cm). The “recommended” level of 900 uS/cm was used as it is intended to be protective of all drinking water uses |  | 15 | 0 | Data for this assessment unit was collected by one monitoring project: (ILRP_MERID) | Data for this line of evidence for El Nido Canal (Merced County) was collected at 1 monitoring site [El Nido Canal Spill to Chowchilla Slough] | Data was collected over the time period 7/15/2004-9/16/2008. | Staff is not aware of any special conditions that might affect interpretation of the data. |  | Central Valley Regional Board's QAPP Guidelines for the Irrigated Lands Conditional Waiver Program were followed. | Pollutant-Water | PHYSICAL/CHEMICAL MONITORING |  | Region 5 - Central Valley Region staff assessed ILRP data for El Nido Canal (Merced County) to determine beneficial use support and result are as follows: 0 of 15 samples exceed the criterion for Turbidity(NTU) | reject the project
El Nido Canal (Merced County)¦ILRP_MERID¦DIMETHO¦samplewater¦MUN | 5 | El Nido Canal (Merced County) | Dimethoate | none | Water | MU - Municipal & Domestic | Water Quality Control Plan, Central Valley Region Sacramento River Basin and San Joaquin River Basin: No individual pesticide or combination of pesticides shall be present in concentrations that adversely affect beneficial uses. | The California Department of Health Services notification level for dimethoate is 1 µg/L. [this evaluation guideline is derived from Region 5 provided guidance documents which might not include primary references] | 10 | 0 | Data for this assessment unit was collected by one monitoring project: (ILRP_MERID) | Data for this line of evidence for El Nido Canal (Merced County) was collected at 1 monitoring site [El Nido Canal Spill to Chowchilla Slough] | Data was collected over the time period 7/20/2005-9/16/2008. | Staff is not aware of any special conditions that might affect interpretation of the data. |  | Central Valley Regional Board's QAPP Guidelines for the Irrigated Lands Conditional Waiver Program were followed. | Pollutant-Water | PHYSICAL/CHEMICAL MONITORING |  | Region 5 - Central Valley Region staff assessed ILRP data for El Nido Canal (Merced County) to determine beneficial use support and result are as follows: 0 of 10 samples exceed the criterion for Conductivity(Us) | reject the project
El Nido Canal (Merced County)¦ILRP_MERID¦MOLINATE¦samplewater¦COLD | 5 | El Nido Canal (Merced County) | Molinate | none | Water | CO - Cold Freshwater Habitat | Water Quality Control Plan, Central Valley Region Sacramento River Basin and San Joaquin River Basin: All waters shall be maintained free of toxic substances in concentrations that are toxic to, or that produce detrimental physiological responses in human, plant, animal, or aquatic life. | The USEPA national ambient water quality criteria for freshwater aquatic life instantaneous maximum for molinate is 13 µg/L. [this evaluation guideline is derived from Region 5 provided guidance documents which might not include primary references] | 10 | 0 | Data for this assessment unit was collected by one monitoring project: (ILRP_MERID) | Data for this line of evidence for El Nido Canal (Merced County) was collected at 1 monitoring site [El Nido Canal Spill to Chowchilla Slough] | Data was collected over the time period 7/20/2005-9/16/2008. | Staff is not aware of any special conditions that might affect interpretation of the data. |  | Central Valley Regional Board's QAPP Guidelines for the Irrigated Lands Conditional Waiver Program were followed. | Pollutant-Water | PHYSICAL/CHEMICAL MONITORING |  | Region 5 - Central Valley Region staff assessed ILRP data for El Nido Canal (Merced County) to determine beneficial use support and result are as follows: 0 of 10 samples exceed the criterion for Dimethoate | reject the project
El Nido Canal (Merced County)¦ILRP_MERID¦MOLINATE¦samplewater¦MUN | 5 | El Nido Canal (Merced County) | Molinate | none | Water | MU - Municipal & Domestic | The California Maximum Contaminant Level for Molinate incorporated by reference in the Water Quality Control Plan, Central Valley Region, Sacramento and San Joaquin Basins is 20 ug/L (Water Quality Control Plan, Central Valley Region, Sacramento and San Joaquin Basins). |  | 10 | 0 | Data for this assessment unit was collected by one monitoring project: (ILRP_MERID) | Data for this line of evidence for El Nido Canal (Merced County) was collected at 1 monitoring site [El Nido Canal Spill to Chowchilla Slough] | Data was collected over the time period 7/20/2005-9/16/2008. | Staff is not aware of any special conditions that might affect interpretation of the data. |  | Central Valley Regional Board's QAPP Guidelines for the Irrigated Lands Conditional Waiver Program were followed. | Pollutant-Water | PHYSICAL/CHEMICAL MONITORING |  | Region 5 - Central Valley Region staff assessed ILRP data for El Nido Canal (Merced County) to determine beneficial use support and result are as follows: 0 of 10 samples exceed the criterion for Molinate | reject the project
El Nido Canal (Merced County)¦ILRP_MERID¦MOLINATE¦samplewater¦WARM | 5 | El Nido Canal (Merced County) | Molinate | none | Water | WA - Warm Freshwater Habitat | Water Quality Control Plan, Central Valley Region Sacramento River Basin and San Joaquin River Basin: All waters shall be maintained free of toxic substances in concentrations that are toxic to, or that produce detrimental physiological responses in human, plant, animal, or aquatic life. | The USEPA national ambient water quality criteria for freshwater aquatic life instantaneous maximum for molinate is 13 µg/L. [this evaluation guideline is derived from Region 5 provided guidance documents which might not include primary references] | 10 | 0 | Data for this assessment unit was collected by one monitoring project: (ILRP_MERID) | Data for this line of evidence for El Nido Canal (Merced County) was collected at 1 monitoring site [El Nido Canal Spill to Chowchilla Slough] | Data was collected over the time period 7/20/2005-9/16/2008. | Staff is not aware of any special conditions that might affect interpretation of the data. |  | Central Valley Regional Board's QAPP Guidelines for the Irrigated Lands Conditional Waiver Program were followed. | Pollutant-Water | PHYSICAL/CHEMICAL MONITORING |  | Region 5 - Central Valley Region staff assessed ILRP data for El Nido Canal (Merced County) to determine beneficial use support and result are as follows: 0 of 10 samples exceed the criterion for Molinate | reject the project
El Nido Canal (Merced County)¦ILRP_MERID¦PROMETRYN¦samplewater¦MUN | 5 | El Nido Canal (Merced County) | Prometryn | none | Water | MU - Municipal & Domestic | Water Quality Control Plan, Central Valley Region Sacramento River Basin and San Joaquin River Basin: No individual pesticide or combination of pesticides shall be present in concentrations that adversely affect beneficial uses. | Based on USEPA IRIS reference dose (RfD) as a drinking water level, the drinking water health advisory level for prometryn is 28 µg/L. [this evaluation guideline is derived from Region 5 provided guidance documents which may not include original reference | 6 | 0 | Data for this assessment unit was collected by one monitoring project: (ILRP_MERID) | Data for this line of evidence for El Nido Canal (Merced County) was collected at 1 monitoring site [El Nido Canal Spill to Chowchilla Slough] | Data was collected over the time period 7/20/2005-10/24/2006. | Staff is not aware of any special conditions that might affect interpretation of the data. |  | Central Valley Regional Board's QAPP Guidelines for the Irrigated Lands Conditional Waiver Program were followed. | Pollutant-Water | PHYSICAL/CHEMICAL MONITORING |  | Region 5 - Central Valley Region staff assessed ILRP data for El Nido Canal (Merced County) to determine beneficial use support and result are as follows: 0 of 6 samples exceed the criterion for Molinate | reject the project
El Nido Canal (Merced County)¦ILRP_MERID¦ALACHLOR¦samplewater¦COLD | 5 | El Nido Canal (Merced County) | Alachlor | none | Water | CO - Cold Freshwater Habitat | Water Quality Control Plan, Central Valley Region Sacramento River Basin and San Joaquin River Basin: All waters shall be maintained free of toxic substances in concentrations that are toxic to, or that produce detrimental physiological responses in human, plant, animal, or aquatic life. | The USEPA national ambient water quality criteria for freshwater aquatic life instantaneous maximum for alachlor is 76 µg/L. [this evaluation guideline is derived from Region 5 provided guidance documents which might not include primary references] | 10 | 0 | Data for this assessment unit was collected by one monitoring project: (ILRP_MERID) | Data for this line of evidence for El Nido Canal (Merced County) was collected at 1 monitoring site [El Nido Canal Spill to Chowchilla Slough] | Data was collected over the time period 7/20/2005-9/16/2008. | Staff is not aware of any special conditions that might affect interpretation of the data. |  | Central Valley Regional Board's QAPP Guidelines for the Irrigated Lands Conditional Waiver Program were followed. | Pollutant-Water | PHYSICAL/CHEMICAL MONITORING |  | Region 5 - Central Valley Region staff assessed ILRP data for El Nido Canal (Merced County) to determine beneficial use support and result are as follows: 0 of 10 samples exceed the criterion for Prometryn | reject the project
El Nido Canal (Merced County)¦ILRP_MERID¦ALACHLOR¦samplewater¦MUN | 5 | El Nido Canal (Merced County) | Alachlor | none | Water | MU - Municipal & Domestic | The California Maximum Contaminant Level for alachlor incorporated by reference in the Water Quality Control Plan, Central Valley Region, Sacramento and San Joaquin Basins is 2 ug/L (Water Quality Control Plan, Central Valley Region, Sacramento and San Joaquin Basins). |  | 10 | 0 | Data for this assessment unit was collected by one monitoring project: (ILRP_MERID) | Data for this line of evidence for El Nido Canal (Merced County) was collected at 1 monitoring site [El Nido Canal Spill to Chowchilla Slough] | Data was collected over the time period 7/20/2005-9/16/2008. | Staff is not aware of any special conditions that might affect interpretation of the data. |  | Central Valley Regional Board's QAPP Guidelines for the Irrigated Lands Conditional Waiver Program were followed. | Pollutant-Water | PHYSICAL/CHEMICAL MONITORING |  | Region 5 - Central Valley Region staff assessed ILRP data for El Nido Canal (Merced County) to determine beneficial use support and result are as follows: 0 of 10 samples exceed the criterion for Alachlor | reject the project
El Nido Canal (Merced County)¦ILRP_MERID¦ALACHLOR¦samplewater¦WARM | 5 | El Nido Canal (Merced County) | Alachlor | none | Water | WA - Warm Freshwater Habitat | Water Quality Control Plan, Central Valley Region Sacramento River Basin and San Joaquin River Basin: All waters shall be maintained free of toxic substances in concentrations that are toxic to, or that produce detrimental physiological responses in human, plant, animal, or aquatic life. | The USEPA national ambient water quality criteria for freshwater aquatic life instantaneous maximum for alachlor is 76 µg/L. [this evaluation guideline is derived from Region 5 provided guidance documents which might not include primary references] | 10 | 0 | Data for this assessment unit was collected by one monitoring project: (ILRP_MERID) | Data for this line of evidence for El Nido Canal (Merced County) was collected at 1 monitoring site [El Nido Canal Spill to Chowchilla Slough] | Data was collected over the time period 7/20/2005-9/16/2008. | Staff is not aware of any special conditions that might affect interpretation of the data. |  | Central Valley Regional Board's QAPP Guidelines for the Irrigated Lands Conditional Waiver Program were followed. | Pollutant-Water | PHYSICAL/CHEMICAL MONITORING |  | Region 5 - Central Valley Region staff assessed ILRP data for El Nido Canal (Merced County) to determine beneficial use support and result are as follows: 0 of 10 samples exceed the criterion for Alachlor | reject the project
El Nido Canal (Merced County)¦ILRP_MERID¦Oryzalin¦samplewater¦MUN | 5 | El Nido Canal (Merced County) | Oryzalin | none | Water | MU - Municipal & Domestic | Water Quality Control Plan, Central Valley Region Sacramento River Basin and San Joaquin River Basin: No individual pesticide or combination of pesticides shall be present in concentrations that adversely affect beneficial uses. | Based on USEPA IRIS reference dose (RfD) as a drinking water level, the drinking water health advisory level for oryzalin is 35 µg/L. [this evaluation guideline is derived from Region 5 provided guidance documents which might not include primary references]] | 10 | 0 | Data for this assessment unit was collected by one monitoring project: (ILRP_MERID) | Data for this line of evidence for El Nido Canal (Merced County) was collected at 1 monitoring site [El Nido Canal Spill to Chowchilla Slough] | Data was collected over the time period 7/20/2005-9/16/2008. | Staff is not aware of any special conditions that might affect interpretation of the data. |  | Central Valley Regional Board's QAPP Guidelines for the Irrigated Lands Conditional Waiver Program were followed. | Pollutant-Water | PHYSICAL/CHEMICAL MONITORING |  | Region 5 - Central Valley Region staff assessed ILRP data for El Nido Canal (Merced County) to determine beneficial use support and result are as follows: 0 of 10 samples exceed the criterion for Alachlor | reject the project
El Nido Canal (Merced County)¦ILRP_MERID¦SIMAZINE¦samplewater¦COLD | 5 | El Nido Canal (Merced County) | Simazine | none | Water | CO - Cold Freshwater Habitat | Water Quality Control Plan, Central Valley Region Sacramento River Basin and San Joaquin River Basin: All waters shall be maintained free of toxic substances in concentrations that are toxic to, or that produce detrimental physiological responses in human, plant, animal, or aquatic life. | The USEPA national ambient water quality criteria for freshwater aquatic life instantaneous maximum for simazine is 10 µg/L. [this evaluation guideline is derived from Region 5 provided guidance documents which might not include primary references] | 10 | 1 | Data for this assessment unit was collected by one monitoring project: (ILRP_MERID) | Data for this line of evidence for El Nido Canal (Merced County) was collected at 1 monitoring site [El Nido Canal Spill to Chowchilla Slough] | Data was collected over the time period 7/20/2005-9/16/2008. | Staff is not aware of any special conditions that might affect interpretation of the data. |  | Central Valley Regional Board's QAPP Guidelines for the Irrigated Lands Conditional Waiver Program were followed. | Pollutant-Water | PHYSICAL/CHEMICAL MONITORING |  | Region 5 - Central Valley Region staff assessed ILRP data for El Nido Canal (Merced County) to determine beneficial use support and result are as follows: 1 of 10 samples exceed the criterion for Oryzalin | reject the project
El Nido Canal (Merced County)¦ILRP_MERID¦SIMAZINE¦samplewater¦MUN | 5 | El Nido Canal (Merced County) | Simazine | none | Water | MU - Municipal & Domestic | The California Maximum Contaminant Level for Simazine incorporated by reference in the Water Quality Control Plan, Central Valley Region, Sacramento and San Joaquin Basins is 4 ug/L (Water Quality Control Plan, Central Valley Region, Sacramento and San Joaquin Basins). |  | 10 | 1 | Data for this assessment unit was collected by one monitoring project: (ILRP_MERID) | Data for this line of evidence for El Nido Canal (Merced County) was collected at 1 monitoring site [El Nido Canal Spill to Chowchilla Slough] | Data was collected over the time period 7/20/2005-9/16/2008. | Staff is not aware of any special conditions that might affect interpretation of the data. |  | Central Valley Regional Board's QAPP Guidelines for the Irrigated Lands Conditional Waiver Program were followed. | Pollutant-Water | PHYSICAL/CHEMICAL MONITORING |  | Region 5 - Central Valley Region staff assessed ILRP data for El Nido Canal (Merced County) to determine beneficial use support and result are as follows: 1 of 10 samples exceed the criterion for Simazine | reject the project
El Nido Canal (Merced County)¦ILRP_MERID¦SIMAZINE¦samplewater¦WARM | 5 | El Nido Canal (Merced County) | Simazine | none | Water | WA - Warm Freshwater Habitat | Water Quality Control Plan, Central Valley Region Sacramento River Basin and San Joaquin River Basin: All waters shall be maintained free of toxic substances in concentrations that are toxic to, or that produce detrimental physiological responses in human, plant, animal, or aquatic life. | The USEPA national ambient water quality criteria for freshwater aquatic life instantaneous maximum for simazine is 10 µg/L. [this evaluation guideline is derived from Region 5 provided guidance documents which might not include primary references] | 10 | 1 | Data for this assessment unit was collected by one monitoring project: (ILRP_MERID) | Data for this line of evidence for El Nido Canal (Merced County) was collected at 1 monitoring site [El Nido Canal Spill to Chowchilla Slough] | Data was collected over the time period 7/20/2005-9/16/2008. | Staff is not aware of any special conditions that might affect interpretation of the data. |  | Central Valley Regional Board's QAPP Guidelines for the Irrigated Lands Conditional Waiver Program were followed. | Pollutant-Water | PHYSICAL/CHEMICAL MONITORING |  | Region 5 - Central Valley Region staff assessed ILRP data for El Nido Canal (Merced County) to determine beneficial use support and result are as follows: 1 of 10 samples exceed the criterion for Simazine | reject the project
El Nido Canal (Merced County)¦ILRP_MERID¦THIOBEN¦samplewater¦MUN | 5 | El Nido Canal (Merced County) | Thiobencarb | none | Water | MU - Municipal & Domestic | The California Maximum Contaminant Level for Thiobencarb incorporated by reference in the Water Quality Control Plan, Central Valley Region, Sacramento and San Joaquin Basins is 70 ug/L (Water Quality Control Plan, Central Valley Region, Sacramento and San Joaquin Basins). |  | 10 | 0 | Data for this assessment unit was collected by one monitoring project: (ILRP_MERID) | Data for this line of evidence for El Nido Canal (Merced County) was collected at 1 monitoring site [El Nido Canal Spill to Chowchilla Slough] | Data was collected over the time period 7/20/2005-9/16/2008. | Staff is not aware of any special conditions that might affect interpretation of the data. |  | Central Valley Regional Board's QAPP Guidelines for the Irrigated Lands Conditional Waiver Program were followed. | Pollutant-Water | PHYSICAL/CHEMICAL MONITORING |  | Region 5 - Central Valley Region staff assessed ILRP data for El Nido Canal (Merced County) to determine beneficial use support and result are as follows: 0 of 10 samples exceed the criterion for Simazine | reject the project
El Nido Canal (Merced County)¦ILRP_MERID¦ATRAZINE¦samplewater¦COLD | 5 | El Nido Canal (Merced County) | Atrazine | none | Water | CO - Cold Freshwater Habitat | Water Quality Control Plan, Central Valley Region Sacramento River Basin and San Joaquin River Basin: All waters shall be maintained free of toxic substances in concentrations that are toxic to, or that produce detrimental physiological responses in human, plant, animal, or aquatic life. | The USEPA national ambient water quality criteria for freshwater aquatic life instantaneous maximum for atrazine is 1 µg/L. [this evaluation guideline is derived from Region 5 provided guidance documents which might not include primary references] | 10 | 0 | Data for this assessment unit was collected by one monitoring project: (ILRP_MERID) | Data for this line of evidence for El Nido Canal (Merced County) was collected at 1 monitoring site [El Nido Canal Spill to Chowchilla Slough] | Data was collected over the time period 7/20/2005-9/16/2008. | Staff is not aware of any special conditions that might affect interpretation of the data. |  | Central Valley Regional Board's QAPP Guidelines for the Irrigated Lands Conditional Waiver Program were followed. | Pollutant-Water | PHYSICAL/CHEMICAL MONITORING |  | Region 5 - Central Valley Region staff assessed ILRP data for El Nido Canal (Merced County) to determine beneficial use support and result are as follows: 0 of 10 samples exceed the criterion for Thiobencarb | reject the project
El Nido Canal (Merced County)¦ILRP_MERID¦ATRAZINE¦samplewater¦MUN | 5 | El Nido Canal (Merced County) | Atrazine | none | Water | MU - Municipal & Domestic | The California Maximum Contaminant Level for atrazine incorporated by reference in the Water Quality Control Plan, Central Valley Region, Sacramento and San Joaquin Basins is 1 ug/L (Water Quality Control Plan, Central Valley Region, Sacramento and San Joaquin Basins). |  | 10 | 0 | Data for this assessment unit was collected by one monitoring project: (ILRP_MERID) | Data for this line of evidence for El Nido Canal (Merced County) was collected at 1 monitoring site [El Nido Canal Spill to Chowchilla Slough] | Data was collected over the time period 7/20/2005-9/16/2008. | Staff is not aware of any special conditions that might affect interpretation of the data. |  | Central Valley Regional Board's QAPP Guidelines for the Irrigated Lands Conditional Waiver Program were followed. | Pollutant-Water | PHYSICAL/CHEMICAL MONITORING |  | Region 5 - Central Valley Region staff assessed ILRP data for El Nido Canal (Merced County) to determine beneficial use support and result are as follows: 0 of 10 samples exceed the criterion for Atrazine | reject the project
El Nido Canal (Merced County)¦ILRP_MERID¦ATRAZINE¦samplewater¦WARM | 5 | El Nido Canal (Merced County) | Atrazine | none | Water | WA - Warm Freshwater Habitat | Water Quality Control Plan, Central Valley Region Sacramento River Basin and San Joaquin River Basin: All waters shall be maintained free of toxic substances in concentrations that are toxic to, or that produce detrimental physiological responses in human, plant, animal, or aquatic life. | The USEPA national ambient water quality criteria for freshwater aquatic life instantaneous maximum for atrazine is 1 µg/L. [this evaluation guideline is derived from Region 5 provided guidance documents which might not include primary references] | 10 | 0 | Data for this assessment unit was collected by one monitoring project: (ILRP_MERID) | Data for this line of evidence for El Nido Canal (Merced County) was collected at 1 monitoring site [El Nido Canal Spill to Chowchilla Slough] | Data was collected over the time period 7/20/2005-9/16/2008. | Staff is not aware of any special conditions that might affect interpretation of the data. |  | Central Valley Regional Board's QAPP Guidelines for the Irrigated Lands Conditional Waiver Program were followed. | Pollutant-Water | PHYSICAL/CHEMICAL MONITORING |  | Region 5 - Central Valley Region staff assessed ILRP data for El Nido Canal (Merced County) to determine beneficial use support and result are as follows: 0 of 10 samples exceed the criterion for Atrazine | reject the project
El Nido Canal (Merced County)¦ILRP_MERID¦Metolachlor¦samplewater¦COLD | 5 | El Nido Canal (Merced County) | Metolachlor | none | Water | CO - Cold Freshwater Habitat | Water Quality Control Plan, Central Valley Region Sacramento River Basin and San Joaquin River Basin: All waters shall be maintained free of toxic substances in concentrations that are toxic to, or that produce detrimental physiological responses in human, plant, animal, or aquatic life. | The USEPA national ambient water quality criteria for freshwater aquatic life instantaneous maximum for metolachlor is 100 µg/L. [this evaluation guideline is derived from Region 5 provided guidance documents which might not include primary references] | 10 | 0 | Data for this assessment unit was collected by one monitoring project: (ILRP_MERID) | Data for this line of evidence for El Nido Canal (Merced County) was collected at 1 monitoring site [El Nido Canal Spill to Chowchilla Slough] | Data was collected over the time period 7/20/2005-9/16/2008. | Staff is not aware of any special conditions that might affect interpretation of the data. |  | Central Valley Regional Board's QAPP Guidelines for the Irrigated Lands Conditional Waiver Program were followed. | Pollutant-Water | PHYSICAL/CHEMICAL MONITORING |  | Region 5 - Central Valley Region staff assessed ILRP data for El Nido Canal (Merced County) to determine beneficial use support and result are as follows: 0 of 10 samples exceed the criterion for Atrazine | reject the project
El Nido Canal (Merced County)¦ILRP_MERID¦Metolachlor¦samplewater¦MUN | 5 | El Nido Canal (Merced County) | Metolachlor | none | Water | MU - Municipal & Domestic | Water Quality Control Plan, Central Valley Region Sacramento River Basin and San Joaquin River Basin: No individual pesticide or combination of pesticides shall be present in concentrations that adversely affect beneficial uses. | The National Ambient Water Quality Criteria, Human Health and Welfare Protection, Public Health Effects (other than cancer effects) Water & Fish Consumption for metolachlor is 44 µg/L. [this evaluation guideline is derived from Region 5 provided guidance documents which might not include primary references] | 10 | 0 | Data for this assessment unit was collected by one monitoring project: (ILRP_MERID) | Data for this line of evidence for El Nido Canal (Merced County) was collected at 1 monitoring site [El Nido Canal Spill to Chowchilla Slough] | Data was collected over the time period 7/20/2005-9/16/2008. | Staff is not aware of any special conditions that might affect interpretation of the data. |  | Central Valley Regional Board's QAPP Guidelines for the Irrigated Lands Conditional Waiver Program were followed. | Pollutant-Water | PHYSICAL/CHEMICAL MONITORING |  | Region 5 - Central Valley Region staff assessed ILRP data for El Nido Canal (Merced County) to determine beneficial use support and result are as follows: 0 of 10 samples exceed the criterion for Metolachlor | reject the project
El Nido Canal (Merced County)¦ILRP_MERID¦Metolachlor¦samplewater¦WARM | 5 | El Nido Canal (Merced County) | Metolachlor | none | Water | WA - Warm Freshwater Habitat | Water Quality Control Plan, Central Valley Region Sacramento River Basin and San Joaquin River Basin: All waters shall be maintained free of toxic substances in concentrations that are toxic to, or that produce detrimental physiological responses in human, plant, animal, or aquatic life. | The USEPA national ambient water quality criteria for freshwater aquatic life instantaneous maximum for metolachlor is 100 µg/L. [this evaluation guideline is derived from Region 5 provided guidance documents which might not include primary references] | 10 | 0 | Data for this assessment unit was collected by one monitoring project: (ILRP_MERID) | Data for this line of evidence for El Nido Canal (Merced County) was collected at 1 monitoring site [El Nido Canal Spill to Chowchilla Slough] | Data was collected over the time period 7/20/2005-9/16/2008. | Staff is not aware of any special conditions that might affect interpretation of the data. |  | Central Valley Regional Board's QAPP Guidelines for the Irrigated Lands Conditional Waiver Program were followed. | Pollutant-Water | PHYSICAL/CHEMICAL MONITORING |  | Region 5 - Central Valley Region staff assessed ILRP data for El Nido Canal (Merced County) to determine beneficial use support and result are as follows: 0 of 10 samples exceed the criterion for Metolachlor | reject the project
El Nido Canal (Merced County)¦ILRP_MERID¦Norflurazon¦samplewater¦MUN | 5 | El Nido Canal (Merced County) | Norflurazon | none | Water | MU - Municipal & Domestic | Water Quality Control Plan, Central Valley Region Sacramento River Basin and San Joaquin River Basin: No individual pesticide or combination of pesticides shall be present in concentrations that adversely affect beneficial uses. | Based on USEPA IRIS reference dose (RfD) as a drinking water level, the drinking water health advisory level for norflurazon is 280 µg/L. [this evaluation guideline is derived from Region 5 provided guidance documents which might not include primary references]] | 4 | 0 | Data for this assessment unit was collected by one monitoring project: (ILRP_MERID) | Data for this line of evidence for El Nido Canal (Merced County) was collected at 1 monitoring site [El Nido Canal Spill to Chowchilla Slough] | Data was collected over the time period 8/1/2007-9/16/2008. | Staff is not aware of any special conditions that might affect interpretation of the data. |  | Central Valley Regional Board's QAPP Guidelines for the Irrigated Lands Conditional Waiver Program were followed. | Pollutant-Water | PHYSICAL/CHEMICAL MONITORING |  | Region 5 - Central Valley Region staff assessed ILRP data for El Nido Canal (Merced County) to determine beneficial use support and result are as follows: 0 of 4 samples exceed the criterion for Metolachlor | reject the project
Duck Slough (Merced County)¦ILRP_MERID¦GLYPHO¦samplewater¦MUN | 5 | Duck Slough (Merced County) | Glyphosate | none | Water | MU - Municipal & Domestic | The California Maximum Contaminant Level for Glyphosate incorporated by reference in the Water Quality Control Plan, Central Valley Region, Sacramento and San Joaquin Basins is 700 ug/L (Water Quality Control Plan, Central Valley Region, Sacramento and San Joaquin Basins). |  | 16 | 0 | Data for this assessment unit was collected by one monitoring project: (ILRP_MERID) | Data for this line of evidence for Duck Slough (Merced County) was collected at 1 monitoring site [Duck Slough at El Nido Dam] | Data was collected over the time period 7/14/2004-9/16/2008. | Staff is not aware of any special conditions that might affect interpretation of the data. |  | Central Valley Regional Board's QAPP Guidelines for the Irrigated Lands Conditional Waiver Program were followed. | Pollutant-Water | PHYSICAL/CHEMICAL MONITORING |  | Region 5 - Central Valley Region staff assessed ILRP data for Duck Slough (Merced County) to determine beneficial use support and result are as follows: 0 of 16 samples exceed the criterion for Norflurazon | reject the project
Duck Slough (Merced County)¦ILRP_MERID¦DIURON¦samplewater¦MUN | 5 | Duck Slough (Merced County) | Diuron | none | Water | MU - Municipal & Domestic | Water Quality Control Plan, Central Valley Region Sacramento River Basin and San Joaquin River Basin: No individual pesticide or combination of pesticides shall be present in concentrations that adversely affect beneficial uses. | The USEPA health advisory for one-in-a-million incremental cancer risk estimate for diduron is 2 µg/L. [this evaluation guideline is derived from Region 5 provided guidance documents which might not include primary references] | 16 | 0 | Data for this assessment unit was collected by one monitoring project: (ILRP_MERID) | Data for this line of evidence for Duck Slough (Merced County) was collected at 1 monitoring site [Duck Slough at El Nido Dam] | Data was collected over the time period 7/14/2004-9/16/2008. | Staff is not aware of any special conditions that might affect interpretation of the data. |  | Central Valley Regional Board's QAPP Guidelines for the Irrigated Lands Conditional Waiver Program were followed. | Pollutant-Water | PHYSICAL/CHEMICAL MONITORING |  | Region 5 - Central Valley Region staff assessed ILRP data for Duck Slough (Merced County) to determine beneficial use support and result are as follows: 0 of 16 samples exceed the criterion for Glyphosate | reject the project
Duck Slough (Merced County)¦ILRP_MERID¦TDS¦samplewater¦MUN | 5 | Duck Slough (Merced County) | Dissolved Solids | Dissolved | Water | MU - Municipal & Domestic | Water Quality Control Plan, Central Valley Region Sacramento River Basin and San Joaquin River Basin: At a minimum, water designated for MUN shall not contain concentrations of chemical constituents in excess of the MCL specified in Title 22 of the California Code of Regulations. The secondary MCL for Total Dissolved Solids is 500 mg/L. |  | 18 | 0 | Data for this assessment unit was collected by one monitoring project: (ILRP_MERID) | Data for this line of evidence for Duck Slough (Merced County) was collected at 1 monitoring site [Duck Slough at El Nido Dam] | Data was collected over the time period 7/14/2004-9/16/2008. | Staff is not aware of any special conditions that might affect interpretation of the data. |  | Central Valley Regional Board's QAPP Guidelines for the Irrigated Lands Conditional Waiver Program were followed. | Pollutant-Water | PHYSICAL/CHEMICAL MONITORING |  | Region 5 - Central Valley Region staff assessed ILRP data for Duck Slough (Merced County) to determine beneficial use support and result are as follows: 0 of 18 samples exceed the criterion for Diuron | reject the project
Duck Slough (Merced County)¦ILRP_MERID¦PH¦samplewater¦COLD | 5 | Duck Slough (Merced County) | pH | none | Water | CO - Cold Freshwater Habitat | Water Quality Control Plan, Central Valley Region Sacramento River Basin and San Joaquin River Basin: pH should not be lower than 6.5 or higher than 8.5. |  | 19 | 4 | Data for this assessment unit was collected by one monitoring project: (ILRP_MERID) | Data for this line of evidence for Duck Slough (Merced County) was collected at 1 monitoring site [Duck Slough at El Nido Dam] | Data was collected over the time period 7/14/2004-9/16/2008. | Staff is not aware of any special conditions that might affect interpretation of the data. |  | Central Valley Regional Board's QAPP Guidelines for the Irrigated Lands Conditional Waiver Program were followed. | Pollutant-Water | PHYSICAL/CHEMICAL MONITORING |  | Region 5 - Central Valley Region staff assessed ILRP data for Duck Slough (Merced County) to determine beneficial use support and result are as follows: 4 of 19 samples exceed the criterion for Dissolved Solids | reject the project
Duck Slough (Merced County)¦ILRP_MERID¦PH¦samplewater¦MUN | 5 | Duck Slough (Merced County) | pH | none | Water | MU - Municipal & Domestic | Water Quality Control Plan, Central Valley Region Sacramento River Basin and San Joaquin River Basin: pH should not be lower than 6.5 or higher than 8.5. |  | 19 | 4 | Data for this assessment unit was collected by one monitoring project: (ILRP_MERID) | Data for this line of evidence for Duck Slough (Merced County) was collected at 1 monitoring site [Duck Slough at El Nido Dam] | Data was collected over the time period 7/14/2004-9/16/2008. | Staff is not aware of any special conditions that might affect interpretation of the data. |  | Central Valley Regional Board's QAPP Guidelines for the Irrigated Lands Conditional Waiver Program were followed. | Pollutant-Water | PHYSICAL/CHEMICAL MONITORING |  | Region 5 - Central Valley Region staff assessed ILRP data for Duck Slough (Merced County) to determine beneficial use support and result are as follows: 4 of 19 samples exceed the criterion for pH | reject the project
Duck Slough (Merced County)¦ILRP_MERID¦PH¦samplewater¦REC1 | 5 | Duck Slough (Merced County) | pH | none | Water | R1 - Water Contact Recreation | Water Quality Control Plan, Central Valley Region Sacramento River Basin and San Joaquin River Basin: pH should not be lower than 6.5 or higher than 8.5. |  | 19 | 4 | Data for this assessment unit was collected by one monitoring project: (ILRP_MERID) | Data for this line of evidence for Duck Slough (Merced County) was collected at 1 monitoring site [Duck Slough at El Nido Dam] | Data was collected over the time period 7/14/2004-9/16/2008. | Staff is not aware of any special conditions that might affect interpretation of the data. |  | Central Valley Regional Board's QAPP Guidelines for the Irrigated Lands Conditional Waiver Program were followed. | Pollutant-Water | PHYSICAL/CHEMICAL MONITORING |  | Region 5 - Central Valley Region staff assessed ILRP data for Duck Slough (Merced County) to determine beneficial use support and result are as follows: 4 of 19 samples exceed the criterion for pH | reject the project
Duck Slough (Merced County)¦ILRP_MERID¦PH¦samplewater¦REC2 | 5 | Duck Slough (Merced County) | pH | none | Water | R2 - Non-Contact Recreation | Water Quality Control Plan, Central Valley Region Sacramento River Basin and San Joaquin River Basin: pH should not be lower than 6.5 or higher than 8.5. |  | 19 | 4 | Data for this assessment unit was collected by one monitoring project: (ILRP_MERID) | Data for this line of evidence for Duck Slough (Merced County) was collected at 1 monitoring site [Duck Slough at El Nido Dam] | Data was collected over the time period 7/14/2004-9/16/2008. | Staff is not aware of any special conditions that might affect interpretation of the data. |  | Central Valley Regional Board's QAPP Guidelines for the Irrigated Lands Conditional Waiver Program were followed. | Pollutant-Water | PHYSICAL/CHEMICAL MONITORING |  | Region 5 - Central Valley Region staff assessed ILRP data for Duck Slough (Merced County) to determine beneficial use support and result are as follows: 4 of 19 samples exceed the criterion for pH | reject the project
Duck Slough (Merced County)¦ILRP_MERID¦DO_PPM¦samplewater¦COLD | 5 | Duck Slough (Merced County) | Oxygen, Dissolved | Dissolved | Water | CO - Cold Freshwater Habitat | Water Quality Control Plan, Central Valley Region, Sacramento River and San Joaquin Basin: minimum dissolved oxygen concentration for waters designated as COLD is 7.0 mg/L. |  | 17 | 2 | Data for this assessment unit was collected by one monitoring project: (ILRP_MERID) | Data for this line of evidence for Duck Slough (Merced County) was collected at 1 monitoring site [Duck Slough at El Nido Dam] | Data was collected over the time period 7/14/2004-9/16/2008. | Staff is not aware of any special conditions that might affect interpretation of the data. |  | Central Valley Regional Board's QAPP Guidelines for the Irrigated Lands Conditional Waiver Program were followed. | Pollutant-Water | PHYSICAL/CHEMICAL MONITORING |  | Region 5 - Central Valley Region staff assessed ILRP data for Duck Slough (Merced County) to determine beneficial use support and result are as follows: 2 of 17 samples exceed the criterion for pH | reject the project
Duck Slough (Merced County)¦ILRP_MERID¦DO_PPM¦samplewater¦SPAWN | 5 | Duck Slough (Merced County) | Oxygen, Dissolved | Dissolved | Water | SP - Fish Spawning | Water Quality Control Plan, Central Valley Region, Sacramento River and San Joaquin Basin: minimum dissolved oxygen concentration for waters designated as SPWN is 7.0 mg/L. |  | 17 | 2 | Data for this assessment unit was collected by one monitoring project: (ILRP_MERID) | Data for this line of evidence for Duck Slough (Merced County) was collected at 1 monitoring site [Duck Slough at El Nido Dam] | Data was collected over the time period 7/14/2004-9/16/2008. | Staff is not aware of any special conditions that might affect interpretation of the data. |  | Central Valley Regional Board's QAPP Guidelines for the Irrigated Lands Conditional Waiver Program were followed. | Pollutant-Water | PHYSICAL/CHEMICAL MONITORING |  | Region 5 - Central Valley Region staff assessed ILRP data for Duck Slough (Merced County) to determine beneficial use support and result are as follows: 2 of 17 samples exceed the criterion for Oxygen, Dissolved | reject the project
Duck Slough (Merced County)¦ILRP_MERID¦DO_PPM¦samplewater¦WARM | 5 | Duck Slough (Merced County) | Oxygen, Dissolved | Dissolved | Water | WA - Warm Freshwater Habitat | Water Quality Control Plan, Central Valley Region, Sacramento River and San Joaquin Basin: minimum dissolved oxygen concentration for waters designated as WARM is 5.0 mg/L. |  | 17 | 0 | Data for this assessment unit was collected by one monitoring project: (ILRP_MERID) | Data for this line of evidence for Duck Slough (Merced County) was collected at 1 monitoring site [Duck Slough at El Nido Dam] | Data was collected over the time period 7/14/2004-9/16/2008. | Staff is not aware of any special conditions that might affect interpretation of the data. |  | Central Valley Regional Board's QAPP Guidelines for the Irrigated Lands Conditional Waiver Program were followed. | Pollutant-Water | PHYSICAL/CHEMICAL MONITORING |  | Region 5 - Central Valley Region staff assessed ILRP data for Duck Slough (Merced County) to determine beneficial use support and result are as follows: 0 of 17 samples exceed the criterion for Oxygen, Dissolved | reject the project
Duck Slough (Merced County)¦ILRP_MERID¦TURB_N¦samplewater¦COLD | 5 | Duck Slough (Merced County) | Turbidity(NTU) | none | Water | CO - Cold Freshwater Habitat | Waters shall be free of changes in turbidity that cause nuisance or adversely affect beneficial uses (Water Quality Control Plan, Central Valley Region, Sacramento River and San Joaquin Basin). | Turbidities of 25 NTU or greater can cause a reduction in juvenile salmonid growth due to interference with their ability to find food (Sigler et al. 1984). | 30 | 14 | Data for this assessment unit was collected by one monitoring project: (ILRP_MERID) | Data for this line of evidence for Duck Slough (Merced County) was collected at 1 monitoring site [Duck Slough at El Nido Dam] | Data was collected over the time period 7/14/2004-9/16/2008. | Staff is not aware of any special conditions that might affect interpretation of the data. |  | Central Valley Regional Board's QAPP Guidelines for the Irrigated Lands Conditional Waiver Program were followed. | Pollutant-Water | PHYSICAL/CHEMICAL MONITORING |  | Region 5 - Central Valley Region staff assessed ILRP data for Duck Slough (Merced County) to determine beneficial use support and result are as follows: 14 of 30 samples exceed the criterion for Oxygen, Dissolved | reject the project | 64
Duck Slough (Merced County)¦ILRP_MERID¦TURB_N¦samplewater¦MUN | 5 | Duck Slough (Merced County) | Turbidity(NTU) | none | Water | MU - Municipal & Domestic | Water Quality Control Plan, Central Valley Region Sacramento River Basin and San Joaquin River Basin: At a minimum, water designated for MUN shall not contain concentrations of chemical constituents in excess of the MCL specified in Title 22 of the California Code of Regulations. The secondary MCL for turbidity is 5 units. |  | 30 | 28 | Data for this assessment unit was collected by one monitoring project: (ILRP_MERID) | Data for this line of evidence for Duck Slough (Merced County) was collected at 1 monitoring site [Duck Slough at El Nido Dam] | Data was collected over the time period 7/14/2004-9/16/2008. | Staff is not aware of any special conditions that might affect interpretation of the data. |  | Central Valley Regional Board's QAPP Guidelines for the Irrigated Lands Conditional Waiver Program were followed. | Pollutant-Water | PHYSICAL/CHEMICAL MONITORING |  | Region 5 - Central Valley Region staff assessed ILRP data for Duck Slough (Merced County) to determine beneficial use support and result are as follows: 28 of 30 samples exceed the criterion for Turbidity(NTU) | reject the project
Duck Slough (Merced County)¦ILRP_MERID¦TURB_N¦samplewater¦WARM | 5 | Duck Slough (Merced County) | Turbidity(NTU) | none | Water | WA - Warm Freshwater Habitat | Waters shall be free of changes in turbidity that cause nuisance or adversely affect beneficial uses (Water Quality Control Plan, Central Valley Region, Sacramento River and San Joaquin Basin). | Turbidities of 40 NTU or greater can cause a reduction in piscivorous fish (largemouth bass) growth due to interference with their ability to find food (Shoup, D.E. and Wahl D.H., 2009). | 30 | 11 | Data for this assessment unit was collected by one monitoring project: (ILRP_MERID) | Data for this line of evidence for Duck Slough (Merced County) was collected at 1 monitoring site [Duck Slough at El Nido Dam] | Data was collected over the time period 7/14/2004-9/16/2008. | Staff is not aware of any special conditions that might affect interpretation of the data. |  | Central Valley Regional Board's QAPP Guidelines for the Irrigated Lands Conditional Waiver Program were followed. | Pollutant-Water | PHYSICAL/CHEMICAL MONITORING |  | Region 5 - Central Valley Region staff assessed ILRP data for Duck Slough (Merced County) to determine beneficial use support and result are as follows: 11 of 30 samples exceed the criterion for Turbidity(NTU) | reject the project
Duck Slough (Merced County)¦ILRP_MERID¦COND_US¦samplewater¦MUN | 5 | Duck Slough (Merced County) | Conductivity(Us) | none | Water | MU - Municipal & Domestic | The secondary MCLs for electrical conductivity provide a range of values including a recommended level (900 uS/cm), upper level (1600 uS/cm) and a short-term level (2200 uS/cm). The “recommended” level of 900 uS/cm was used as it is intended to be protective of all drinking water uses |  | 19 | 0 | Data for this assessment unit was collected by one monitoring project: (ILRP_MERID) | Data for this line of evidence for Duck Slough (Merced County) was collected at 1 monitoring site [Duck Slough at El Nido Dam] | Data was collected over the time period 7/14/2004-9/16/2008. | Staff is not aware of any special conditions that might affect interpretation of the data. |  | Central Valley Regional Board's QAPP Guidelines for the Irrigated Lands Conditional Waiver Program were followed. | Pollutant-Water | PHYSICAL/CHEMICAL MONITORING |  | Region 5 - Central Valley Region staff assessed ILRP data for Duck Slough (Merced County) to determine beneficial use support and result are as follows: 0 of 19 samples exceed the criterion for Turbidity(NTU) | reject the project
Duck Slough (Merced County)¦ILRP_MERID¦DIMETHO¦samplewater¦MUN | 5 | Duck Slough (Merced County) | Dimethoate | none | Water | MU - Municipal & Domestic | Water Quality Control Plan, Central Valley Region Sacramento River Basin and San Joaquin River Basin: No individual pesticide or combination of pesticides shall be present in concentrations that adversely affect beneficial uses. | The California Department of Health Services notification level for dimethoate is 1 µg/L. [this evaluation guideline is derived from Region 5 provided guidance documents which might not include primary references] | 12 | 0 | Data for this assessment unit was collected by one monitoring project: (ILRP_MERID) | Data for this line of evidence for Duck Slough (Merced County) was collected at 1 monitoring site [Duck Slough at El Nido Dam] | Data was collected over the time period 7/20/2005-9/16/2008. | Staff is not aware of any special conditions that might affect interpretation of the data. |  | Central Valley Regional Board's QAPP Guidelines for the Irrigated Lands Conditional Waiver Program were followed. | Pollutant-Water | PHYSICAL/CHEMICAL MONITORING |  | Region 5 - Central Valley Region staff assessed ILRP data for Duck Slough (Merced County) to determine beneficial use support and result are as follows: 0 of 12 samples exceed the criterion for Conductivity(Us) | reject the project
Duck Slough (Merced County)¦ILRP_MERID¦MOLINATE¦samplewater¦COLD | 5 | Duck Slough (Merced County) | Molinate | none | Water | CO - Cold Freshwater Habitat | Water Quality Control Plan, Central Valley Region Sacramento River Basin and San Joaquin River Basin: All waters shall be maintained free of toxic substances in concentrations that are toxic to, or that produce detrimental physiological responses in human, plant, animal, or aquatic life. | The USEPA national ambient water quality criteria for freshwater aquatic life instantaneous maximum for molinate is 13 µg/L. [this evaluation guideline is derived from Region 5 provided guidance documents which might not include primary references] | 12 | 0 | Data for this assessment unit was collected by one monitoring project: (ILRP_MERID) | Data for this line of evidence for Duck Slough (Merced County) was collected at 1 monitoring site [Duck Slough at El Nido Dam] | Data was collected over the time period 7/20/2005-9/16/2008. | Staff is not aware of any special conditions that might affect interpretation of the data. |  | Central Valley Regional Board's QAPP Guidelines for the Irrigated Lands Conditional Waiver Program were followed. | Pollutant-Water | PHYSICAL/CHEMICAL MONITORING |  | Region 5 - Central Valley Region staff assessed ILRP data for Duck Slough (Merced County) to determine beneficial use support and result are as follows: 0 of 12 samples exceed the criterion for Dimethoate | reject the project
Duck Slough (Merced County)¦ILRP_MERID¦MOLINATE¦samplewater¦MUN | 5 | Duck Slough (Merced County) | Molinate | none | Water | MU - Municipal & Domestic | The California Maximum Contaminant Level for Molinate incorporated by reference in the Water Quality Control Plan, Central Valley Region, Sacramento and San Joaquin Basins is 20 ug/L (Water Quality Control Plan, Central Valley Region, Sacramento and San Joaquin Basins). |  | 12 | 0 | Data for this assessment unit was collected by one monitoring project: (ILRP_MERID) | Data for this line of evidence for Duck Slough (Merced County) was collected at 1 monitoring site [Duck Slough at El Nido Dam] | Data was collected over the time period 7/20/2005-9/16/2008. | Staff is not aware of any special conditions that might affect interpretation of the data. |  | Central Valley Regional Board's QAPP Guidelines for the Irrigated Lands Conditional Waiver Program were followed. | Pollutant-Water | PHYSICAL/CHEMICAL MONITORING |  | Region 5 - Central Valley Region staff assessed ILRP data for Duck Slough (Merced County) to determine beneficial use support and result are as follows: 0 of 12 samples exceed the criterion for Molinate | reject the project
Duck Slough (Merced County)¦ILRP_MERID¦MOLINATE¦samplewater¦WARM | 5 | Duck Slough (Merced County) | Molinate | none | Water | WA - Warm Freshwater Habitat | Water Quality Control Plan, Central Valley Region Sacramento River Basin and San Joaquin River Basin: All waters shall be maintained free of toxic substances in concentrations that are toxic to, or that produce detrimental physiological responses in human, plant, animal, or aquatic life. | The USEPA national ambient water quality criteria for freshwater aquatic life instantaneous maximum for molinate is 13 µg/L. [this evaluation guideline is derived from Region 5 provided guidance documents which might not include primary references] | 12 | 0 | Data for this assessment unit was collected by one monitoring project: (ILRP_MERID) | Data for this line of evidence for Duck Slough (Merced County) was collected at 1 monitoring site [Duck Slough at El Nido Dam] | Data was collected over the time period 7/20/2005-9/16/2008. | Staff is not aware of any special conditions that might affect interpretation of the data. |  | Central Valley Regional Board's QAPP Guidelines for the Irrigated Lands Conditional Waiver Program were followed. | Pollutant-Water | PHYSICAL/CHEMICAL MONITORING |  | Region 5 - Central Valley Region staff assessed ILRP data for Duck Slough (Merced County) to determine beneficial use support and result are as follows: 0 of 12 samples exceed the criterion for Molinate | reject the project
Duck Slough (Merced County)¦ILRP_MERID¦PROMETRYN¦samplewater¦MUN | 5 | Duck Slough (Merced County) | Prometryn | none | Water | MU - Municipal & Domestic | Water Quality Control Plan, Central Valley Region Sacramento River Basin and San Joaquin River Basin: No individual pesticide or combination of pesticides shall be present in concentrations that adversely affect beneficial uses. | Based on USEPA IRIS reference dose (RfD) as a drinking water level, the drinking water health advisory level for prometryn is 28 µg/L. [this evaluation guideline is derived from Region 5 provided guidance documents which may not include original reference | 6 | 0 | Data for this assessment unit was collected by one monitoring project: (ILRP_MERID) | Data for this line of evidence for Duck Slough (Merced County) was collected at 1 monitoring site [Duck Slough at El Nido Dam] | Data was collected over the time period 7/20/2005-10/24/2006. | Staff is not aware of any special conditions that might affect interpretation of the data. |  | Central Valley Regional Board's QAPP Guidelines for the Irrigated Lands Conditional Waiver Program were followed. | Pollutant-Water | PHYSICAL/CHEMICAL MONITORING |  | Region 5 - Central Valley Region staff assessed ILRP data for Duck Slough (Merced County) to determine beneficial use support and result are as follows: 0 of 6 samples exceed the criterion for Molinate | reject the project
Duck Slough (Merced County)¦ILRP_MERID¦ALACHLOR¦samplewater¦COLD | 5 | Duck Slough (Merced County) | Alachlor | none | Water | CO - Cold Freshwater Habitat | Water Quality Control Plan, Central Valley Region Sacramento River Basin and San Joaquin River Basin: All waters shall be maintained free of toxic substances in concentrations that are toxic to, or that produce detrimental physiological responses in human, plant, animal, or aquatic life. | The USEPA national ambient water quality criteria for freshwater aquatic life instantaneous maximum for alachlor is 76 µg/L. [this evaluation guideline is derived from Region 5 provided guidance documents which might not include primary references] | 12 | 0 | Data for this assessment unit was collected by one monitoring project: (ILRP_MERID) | Data for this line of evidence for Duck Slough (Merced County) was collected at 1 monitoring site [Duck Slough at El Nido Dam] | Data was collected over the time period 7/20/2005-9/16/2008. | Staff is not aware of any special conditions that might affect interpretation of the data. |  | Central Valley Regional Board's QAPP Guidelines for the Irrigated Lands Conditional Waiver Program were followed. | Pollutant-Water | PHYSICAL/CHEMICAL MONITORING |  | Region 5 - Central Valley Region staff assessed ILRP data for Duck Slough (Merced County) to determine beneficial use support and result are as follows: 0 of 12 samples exceed the criterion for Prometryn | reject the project
Duck Slough (Merced County)¦ILRP_MERID¦ALACHLOR¦samplewater¦MUN | 5 | Duck Slough (Merced County) | Alachlor | none | Water | MU - Municipal & Domestic | The California Maximum Contaminant Level for alachlor incorporated by reference in the Water Quality Control Plan, Central Valley Region, Sacramento and San Joaquin Basins is 2 ug/L (Water Quality Control Plan, Central Valley Region, Sacramento and San Joaquin Basins). |  | 12 | 0 | Data for this assessment unit was collected by one monitoring project: (ILRP_MERID) | Data for this line of evidence for Duck Slough (Merced County) was collected at 1 monitoring site [Duck Slough at El Nido Dam] | Data was collected over the time period 7/20/2005-9/16/2008. | Staff is not aware of any special conditions that might affect interpretation of the data. |  | Central Valley Regional Board's QAPP Guidelines for the Irrigated Lands Conditional Waiver Program were followed. | Pollutant-Water | PHYSICAL/CHEMICAL MONITORING |  | Region 5 - Central Valley Region staff assessed ILRP data for Duck Slough (Merced County) to determine beneficial use support and result are as follows: 0 of 12 samples exceed the criterion for Alachlor | reject the project
Duck Slough (Merced County)¦ILRP_MERID¦ALACHLOR¦samplewater¦WARM | 5 | Duck Slough (Merced County) | Alachlor | none | Water | WA - Warm Freshwater Habitat | Water Quality Control Plan, Central Valley Region Sacramento River Basin and San Joaquin River Basin: All waters shall be maintained free of toxic substances in concentrations that are toxic to, or that produce detrimental physiological responses in human, plant, animal, or aquatic life. | The USEPA national ambient water quality criteria for freshwater aquatic life instantaneous maximum for alachlor is 76 µg/L. [this evaluation guideline is derived from Region 5 provided guidance documents which might not include primary references] | 12 | 0 | Data for this assessment unit was collected by one monitoring project: (ILRP_MERID) | Data for this line of evidence for Duck Slough (Merced County) was collected at 1 monitoring site [Duck Slough at El Nido Dam] | Data was collected over the time period 7/20/2005-9/16/2008. | Staff is not aware of any special conditions that might affect interpretation of the data. |  | Central Valley Regional Board's QAPP Guidelines for the Irrigated Lands Conditional Waiver Program were followed. | Pollutant-Water | PHYSICAL/CHEMICAL MONITORING |  | Region 5 - Central Valley Region staff assessed ILRP data for Duck Slough (Merced County) to determine beneficial use support and result are as follows: 0 of 12 samples exceed the criterion for Alachlor | reject the project
Duck Slough (Merced County)¦ILRP_MERID¦Oryzalin¦samplewater¦MUN | 5 | Duck Slough (Merced County) | Oryzalin | none | Water | MU - Municipal & Domestic | Water Quality Control Plan, Central Valley Region Sacramento River Basin and San Joaquin River Basin: No individual pesticide or combination of pesticides shall be present in concentrations that adversely affect beneficial uses. | Based on USEPA IRIS reference dose (RfD) as a drinking water level, the drinking water health advisory level for oryzalin is 35 µg/L. [this evaluation guideline is derived from Region 5 provided guidance documents which might not include primary references]] | 12 | 0 | Data for this assessment unit was collected by one monitoring project: (ILRP_MERID) | Data for this line of evidence for Duck Slough (Merced County) was collected at 1 monitoring site [Duck Slough at El Nido Dam] | Data was collected over the time period 7/20/2005-9/16/2008. | Staff is not aware of any special conditions that might affect interpretation of the data. |  | Central Valley Regional Board's QAPP Guidelines for the Irrigated Lands Conditional Waiver Program were followed. | Pollutant-Water | PHYSICAL/CHEMICAL MONITORING |  | Region 5 - Central Valley Region staff assessed ILRP data for Duck Slough (Merced County) to determine beneficial use support and result are as follows: 0 of 12 samples exceed the criterion for Alachlor | reject the project
Duck Slough (Merced County)¦ILRP_MERID¦SIMAZINE¦samplewater¦COLD | 5 | Duck Slough (Merced County) | Simazine | none | Water | CO - Cold Freshwater Habitat | Water Quality Control Plan, Central Valley Region Sacramento River Basin and San Joaquin River Basin: All waters shall be maintained free of toxic substances in concentrations that are toxic to, or that produce detrimental physiological responses in human, plant, animal, or aquatic life. | The USEPA national ambient water quality criteria for freshwater aquatic life instantaneous maximum for simazine is 10 µg/L. [this evaluation guideline is derived from Region 5 provided guidance documents which might not include primary references] | 12 | 0 | Data for this assessment unit was collected by one monitoring project: (ILRP_MERID) | Data for this line of evidence for Duck Slough (Merced County) was collected at 1 monitoring site [Duck Slough at El Nido Dam] | Data was collected over the time period 7/20/2005-9/16/2008. | Staff is not aware of any special conditions that might affect interpretation of the data. |  | Central Valley Regional Board's QAPP Guidelines for the Irrigated Lands Conditional Waiver Program were followed. | Pollutant-Water | PHYSICAL/CHEMICAL MONITORING |  | Region 5 - Central Valley Region staff assessed ILRP data for Duck Slough (Merced County) to determine beneficial use support and result are as follows: 0 of 12 samples exceed the criterion for Oryzalin | reject the project
Duck Slough (Merced County)¦ILRP_MERID¦SIMAZINE¦samplewater¦MUN | 5 | Duck Slough (Merced County) | Simazine | none | Water | MU - Municipal & Domestic | The California Maximum Contaminant Level for Simazine incorporated by reference in the Water Quality Control Plan, Central Valley Region, Sacramento and San Joaquin Basins is 4 ug/L (Water Quality Control Plan, Central Valley Region, Sacramento and San Joaquin Basins). |  | 12 | 0 | Data for this assessment unit was collected by one monitoring project: (ILRP_MERID) | Data for this line of evidence for Duck Slough (Merced County) was collected at 1 monitoring site [Duck Slough at El Nido Dam] | Data was collected over the time period 7/20/2005-9/16/2008. | Staff is not aware of any special conditions that might affect interpretation of the data. |  | Central Valley Regional Board's QAPP Guidelines for the Irrigated Lands Conditional Waiver Program were followed. | Pollutant-Water | PHYSICAL/CHEMICAL MONITORING |  | Region 5 - Central Valley Region staff assessed ILRP data for Duck Slough (Merced County) to determine beneficial use support and result are as follows: 0 of 12 samples exceed the criterion for Simazine | reject the project
Duck Slough (Merced County)¦ILRP_MERID¦SIMAZINE¦samplewater¦WARM | 5 | Duck Slough (Merced County) | Simazine | none | Water | WA - Warm Freshwater Habitat | Water Quality Control Plan, Central Valley Region Sacramento River Basin and San Joaquin River Basin: All waters shall be maintained free of toxic substances in concentrations that are toxic to, or that produce detrimental physiological responses in human, plant, animal, or aquatic life. | The USEPA national ambient water quality criteria for freshwater aquatic life instantaneous maximum for simazine is 10 µg/L. [this evaluation guideline is derived from Region 5 provided guidance documents which might not include primary references] | 12 | 0 | Data for this assessment unit was collected by one monitoring project: (ILRP_MERID) | Data for this line of evidence for Duck Slough (Merced County) was collected at 1 monitoring site [Duck Slough at El Nido Dam] | Data was collected over the time period 7/20/2005-9/16/2008. | Staff is not aware of any special conditions that might affect interpretation of the data. |  | Central Valley Regional Board's QAPP Guidelines for the Irrigated Lands Conditional Waiver Program were followed. | Pollutant-Water | PHYSICAL/CHEMICAL MONITORING |  | Region 5 - Central Valley Region staff assessed ILRP data for Duck Slough (Merced County) to determine beneficial use support and result are as follows: 0 of 12 samples exceed the criterion for Simazine | reject the project
Duck Slough (Merced County)¦ILRP_MERID¦THIOBEN¦samplewater¦MUN | 5 | Duck Slough (Merced County) | Thiobencarb | none | Water | MU - Municipal & Domestic | The California Maximum Contaminant Level for Thiobencarb incorporated by reference in the Water Quality Control Plan, Central Valley Region, Sacramento and San Joaquin Basins is 70 ug/L (Water Quality Control Plan, Central Valley Region, Sacramento and San Joaquin Basins). |  | 12 | 0 | Data for this assessment unit was collected by one monitoring project: (ILRP_MERID) | Data for this line of evidence for Duck Slough (Merced County) was collected at 1 monitoring site [Duck Slough at El Nido Dam] | Data was collected over the time period 7/20/2005-9/16/2008. | Staff is not aware of any special conditions that might affect interpretation of the data. |  | Central Valley Regional Board's QAPP Guidelines for the Irrigated Lands Conditional Waiver Program were followed. | Pollutant-Water | PHYSICAL/CHEMICAL MONITORING |  | Region 5 - Central Valley Region staff assessed ILRP data for Duck Slough (Merced County) to determine beneficial use support and result are as follows: 0 of 12 samples exceed the criterion for Simazine | reject the project
Duck Slough (Merced County)¦ILRP_MERID¦ATRAZINE¦samplewater¦COLD | 5 | Duck Slough (Merced County) | Atrazine | none | Water | CO - Cold Freshwater Habitat | Water Quality Control Plan, Central Valley Region Sacramento River Basin and San Joaquin River Basin: All waters shall be maintained free of toxic substances in concentrations that are toxic to, or that produce detrimental physiological responses in human, plant, animal, or aquatic life. | The USEPA national ambient water quality criteria for freshwater aquatic life instantaneous maximum for atrazine is 1 µg/L. [this evaluation guideline is derived from Region 5 provided guidance documents which might not include primary references] | 12 | 0 | Data for this assessment unit was collected by one monitoring project: (ILRP_MERID) | Data for this line of evidence for Duck Slough (Merced County) was collected at 1 monitoring site [Duck Slough at El Nido Dam] | Data was collected over the time period 7/20/2005-9/16/2008. | Staff is not aware of any special conditions that might affect interpretation of the data. |  | Central Valley Regional Board's QAPP Guidelines for the Irrigated Lands Conditional Waiver Program were followed. | Pollutant-Water | PHYSICAL/CHEMICAL MONITORING |  | Region 5 - Central Valley Region staff assessed ILRP data for Duck Slough (Merced County) to determine beneficial use support and result are as follows: 0 of 12 samples exceed the criterion for Thiobencarb | reject the project
Duck Slough (Merced County)¦ILRP_MERID¦ATRAZINE¦samplewater¦MUN | 5 | Duck Slough (Merced County) | Atrazine | none | Water | MU - Municipal & Domestic | The California Maximum Contaminant Level for atrazine incorporated by reference in the Water Quality Control Plan, Central Valley Region, Sacramento and San Joaquin Basins is 1 ug/L (Water Quality Control Plan, Central Valley Region, Sacramento and San Joaquin Basins). |  | 12 | 0 | Data for this assessment unit was collected by one monitoring project: (ILRP_MERID) | Data for this line of evidence for Duck Slough (Merced County) was collected at 1 monitoring site [Duck Slough at El Nido Dam] | Data was collected over the time period 7/20/2005-9/16/2008. | Staff is not aware of any special conditions that might affect interpretation of the data. |  | Central Valley Regional Board's QAPP Guidelines for the Irrigated Lands Conditional Waiver Program were followed. | Pollutant-Water | PHYSICAL/CHEMICAL MONITORING |  | Region 5 - Central Valley Region staff assessed ILRP data for Duck Slough (Merced County) to determine beneficial use support and result are as follows: 0 of 12 samples exceed the criterion for Atrazine | reject the project
Duck Slough (Merced County)¦ILRP_MERID¦ATRAZINE¦samplewater¦WARM | 5 | Duck Slough (Merced County) | Atrazine | none | Water | WA - Warm Freshwater Habitat | Water Quality Control Plan, Central Valley Region Sacramento River Basin and San Joaquin River Basin: All waters shall be maintained free of toxic substances in concentrations that are toxic to, or that produce detrimental physiological responses in human, plant, animal, or aquatic life. | The USEPA national ambient water quality criteria for freshwater aquatic life instantaneous maximum for atrazine is 1 µg/L. [this evaluation guideline is derived from Region 5 provided guidance documents which might not include primary references] | 12 | 0 | Data for this assessment unit was collected by one monitoring project: (ILRP_MERID) | Data for this line of evidence for Duck Slough (Merced County) was collected at 1 monitoring site [Duck Slough at El Nido Dam] | Data was collected over the time period 7/20/2005-9/16/2008. | Staff is not aware of any special conditions that might affect interpretation of the data. |  | Central Valley Regional Board's QAPP Guidelines for the Irrigated Lands Conditional Waiver Program were followed. | Pollutant-Water | PHYSICAL/CHEMICAL MONITORING |  | Region 5 - Central Valley Region staff assessed ILRP data for Duck Slough (Merced County) to determine beneficial use support and result are as follows: 0 of 12 samples exceed the criterion for Atrazine | reject the project
Duck Slough (Merced County)¦ILRP_MERID¦Metolachlor¦samplewater¦COLD | 5 | Duck Slough (Merced County) | Metolachlor | none | Water | CO - Cold Freshwater Habitat | Water Quality Control Plan, Central Valley Region Sacramento River Basin and San Joaquin River Basin: All waters shall be maintained free of toxic substances in concentrations that are toxic to, or that produce detrimental physiological responses in human, plant, animal, or aquatic life. | The USEPA national ambient water quality criteria for freshwater aquatic life instantaneous maximum for metolachlor is 100 µg/L. [this evaluation guideline is derived from Region 5 provided guidance documents which might not include primary references] | 12 | 0 | Data for this assessment unit was collected by one monitoring project: (ILRP_MERID) | Data for this line of evidence for Duck Slough (Merced County) was collected at 1 monitoring site [Duck Slough at El Nido Dam] | Data was collected over the time period 7/20/2005-9/16/2008. | Staff is not aware of any special conditions that might affect interpretation of the data. |  | Central Valley Regional Board's QAPP Guidelines for the Irrigated Lands Conditional Waiver Program were followed. | Pollutant-Water | PHYSICAL/CHEMICAL MONITORING |  | Region 5 - Central Valley Region staff assessed ILRP data for Duck Slough (Merced County) to determine beneficial use support and result are as follows: 0 of 12 samples exceed the criterion for Atrazine | reject the project
Duck Slough (Merced County)¦ILRP_MERID¦Metolachlor¦samplewater¦MUN | 5 | Duck Slough (Merced County) | Metolachlor | none | Water | MU - Municipal & Domestic | Water Quality Control Plan, Central Valley Region Sacramento River Basin and San Joaquin River Basin: No individual pesticide or combination of pesticides shall be present in concentrations that adversely affect beneficial uses. | The National Ambient Water Quality Criteria, Human Health and Welfare Protection, Public Health Effects (other than cancer effects) Water & Fish Consumption for metolachlor is 44 µg/L. [this evaluation guideline is derived from Region 5 provided guidance documents which might not include primary references] | 12 | 0 | Data for this assessment unit was collected by one monitoring project: (ILRP_MERID) | Data for this line of evidence for Duck Slough (Merced County) was collected at 1 monitoring site [Duck Slough at El Nido Dam] | Data was collected over the time period 7/20/2005-9/16/2008. | Staff is not aware of any special conditions that might affect interpretation of the data. |  | Central Valley Regional Board's QAPP Guidelines for the Irrigated Lands Conditional Waiver Program were followed. | Pollutant-Water | PHYSICAL/CHEMICAL MONITORING |  | Region 5 - Central Valley Region staff assessed ILRP data for Duck Slough (Merced County) to determine beneficial use support and result are as follows: 0 of 12 samples exceed the criterion for Metolachlor | reject the project
Duck Slough (Merced County)¦ILRP_MERID¦Metolachlor¦samplewater¦WARM | 5 | Duck Slough (Merced County) | Metolachlor | none | Water | WA - Warm Freshwater Habitat | Water Quality Control Plan, Central Valley Region Sacramento River Basin and San Joaquin River Basin: All waters shall be maintained free of toxic substances in concentrations that are toxic to, or that produce detrimental physiological responses in human, plant, animal, or aquatic life. | The USEPA national ambient water quality criteria for freshwater aquatic life instantaneous maximum for metolachlor is 100 µg/L. [this evaluation guideline is derived from Region 5 provided guidance documents which might not include primary references] | 12 | 0 | Data for this assessment unit was collected by one monitoring project: (ILRP_MERID) | Data for this line of evidence for Duck Slough (Merced County) was collected at 1 monitoring site [Duck Slough at El Nido Dam] | Data was collected over the time period 7/20/2005-9/16/2008. | Staff is not aware of any special conditions that might affect interpretation of the data. |  | Central Valley Regional Board's QAPP Guidelines for the Irrigated Lands Conditional Waiver Program were followed. | Pollutant-Water | PHYSICAL/CHEMICAL MONITORING |  | Region 5 - Central Valley Region staff assessed ILRP data for Duck Slough (Merced County) to determine beneficial use support and result are as follows: 0 of 12 samples exceed the criterion for Metolachlor | reject the project
Duck Slough (Merced County)¦ILRP_MERID¦Norflurazon¦samplewater¦MUN | 5 | Duck Slough (Merced County) | Norflurazon | none | Water | MU - Municipal & Domestic | Water Quality Control Plan, Central Valley Region Sacramento River Basin and San Joaquin River Basin: No individual pesticide or combination of pesticides shall be present in concentrations that adversely affect beneficial uses. | Based on USEPA IRIS reference dose (RfD) as a drinking water level, the drinking water health advisory level for norflurazon is 280 µg/L. [this evaluation guideline is derived from Region 5 provided guidance documents which might not include primary references]] | 6 | 0 | Data for this assessment unit was collected by one monitoring project: (ILRP_MERID) | Data for this line of evidence for Duck Slough (Merced County) was collected at 1 monitoring site [Duck Slough at El Nido Dam] | Data was collected over the time period 8/1/2007-9/16/2008. | Staff is not aware of any special conditions that might affect interpretation of the data. |  | Central Valley Regional Board's QAPP Guidelines for the Irrigated Lands Conditional Waiver Program were followed. | Pollutant-Water | PHYSICAL/CHEMICAL MONITORING |  | Region 5 - Central Valley Region staff assessed ILRP data for Duck Slough (Merced County) to determine beneficial use support and result are as follows: 0 of 6 samples exceed the criterion for Metolachlor | reject the project
Mariposa Creek (Mariposa and Merced Counties)¦ILRP_MERID¦GLYPHO¦samplewater¦MUN | 5 | Mariposa Creek (Mariposa and Merced Counties) | Glyphosate | none | Water | MU - Municipal & Domestic | The California Maximum Contaminant Level for Glyphosate incorporated by reference in the Water Quality Control Plan, Central Valley Region, Sacramento and San Joaquin Basins is 700 ug/L (Water Quality Control Plan, Central Valley Region, Sacramento and San Joaquin Basins). |  | 12 | 0 | Data for this assessment unit was collected by one monitoring project: (ILRP_MERID) | Data for this line of evidence for Mariposa Creek (Mariposa and Merced Counties) was collected at 1 monitoring site [Mariposa Creek at Fancher Lateral] | Data was collected over the time period 7/15/2004-9/16/2008. | Staff is not aware of any special conditions that might affect interpretation of the data. |  | Central Valley Regional Board's QAPP Guidelines for the Irrigated Lands Conditional Waiver Program were followed. | Pollutant-Water | PHYSICAL/CHEMICAL MONITORING |  | Region 5 - Central Valley Region staff assessed ILRP data for Mariposa Creek (Mariposa and Merced Counties) to determine beneficial use support and result are as follows: 0 of 12 samples exceed the criterion for Norflurazon | reject the project
Mariposa Creek (Mariposa and Merced Counties)¦ILRP_MERID¦DIURON¦samplewater¦MUN | 5 | Mariposa Creek (Mariposa and Merced Counties) | Diuron | none | Water | MU - Municipal & Domestic | Water Quality Control Plan, Central Valley Region Sacramento River Basin and San Joaquin River Basin: No individual pesticide or combination of pesticides shall be present in concentrations that adversely affect beneficial uses. | The USEPA health advisory for one-in-a-million incremental cancer risk estimate for diduron is 2 µg/L. [this evaluation guideline is derived from Region 5 provided guidance documents which might not include primary references] | 12 | 0 | Data for this assessment unit was collected by one monitoring project: (ILRP_MERID) | Data for this line of evidence for Mariposa Creek (Mariposa and Merced Counties) was collected at 1 monitoring site [Mariposa Creek at Fancher Lateral] | Data was collected over the time period 7/15/2004-9/16/2008. | Staff is not aware of any special conditions that might affect interpretation of the data. |  | Central Valley Regional Board's QAPP Guidelines for the Irrigated Lands Conditional Waiver Program were followed. | Pollutant-Water | PHYSICAL/CHEMICAL MONITORING |  | Region 5 - Central Valley Region staff assessed ILRP data for Mariposa Creek (Mariposa and Merced Counties) to determine beneficial use support and result are as follows: 0 of 12 samples exceed the criterion for Glyphosate | reject the project
Mariposa Creek (Mariposa and Merced Counties)¦ILRP_MERID¦TDS¦samplewater¦MUN | 5 | Mariposa Creek (Mariposa and Merced Counties) | Dissolved Solids | Dissolved | Water | MU - Municipal & Domestic | Water Quality Control Plan, Central Valley Region Sacramento River Basin and San Joaquin River Basin: At a minimum, water designated for MUN shall not contain concentrations of chemical constituents in excess of the MCL specified in Title 22 of the California Code of Regulations. The secondary MCL for Total Dissolved Solids is 500 mg/L. |  | 14 | 0 | Data for this assessment unit was collected by one monitoring project: (ILRP_MERID) | Data for this line of evidence for Mariposa Creek (Mariposa and Merced Counties) was collected at 1 monitoring site [Mariposa Creek at Fancher Lateral] | Data was collected over the time period 7/15/2004-9/16/2008. | Staff is not aware of any special conditions that might affect interpretation of the data. |  | Central Valley Regional Board's QAPP Guidelines for the Irrigated Lands Conditional Waiver Program were followed. | Pollutant-Water | PHYSICAL/CHEMICAL MONITORING |  | Region 5 - Central Valley Region staff assessed ILRP data for Mariposa Creek (Mariposa and Merced Counties) to determine beneficial use support and result are as follows: 0 of 14 samples exceed the criterion for Diuron | reject the project
Mariposa Creek (Mariposa and Merced Counties)¦ILRP_MERID¦TURB_N¦samplewater¦COLD | 5 | Mariposa Creek (Mariposa and Merced Counties) | Turbidity(NTU) | none | Water | CO - Cold Freshwater Habitat | Waters shall be free of changes in turbidity that cause nuisance or adversely affect beneficial uses (Water Quality Control Plan, Central Valley Region, Sacramento River and San Joaquin Basin). | Turbidities of 25 NTU or greater can cause a reduction in juvenile salmonid growth due to interference with their ability to find food (Sigler et al. 1984). | 22 | 11 | Data for this assessment unit was collected by one monitoring project: (ILRP_MERID) | Data for this line of evidence for Mariposa Creek (Mariposa and Merced Counties) was collected at 1 monitoring site [Mariposa Creek at Fancher Lateral] | Data was collected over the time period 7/15/2004-9/16/2008. | Staff is not aware of any special conditions that might affect interpretation of the data. |  | Central Valley Regional Board's QAPP Guidelines for the Irrigated Lands Conditional Waiver Program were followed. | Pollutant-Water | PHYSICAL/CHEMICAL MONITORING |  | Region 5 - Central Valley Region staff assessed ILRP data for Mariposa Creek (Mariposa and Merced Counties) to determine beneficial use support and result are as follows: 11 of 22 samples exceed the criterion for Dissolved Solids | reject the project | 64
Mariposa Creek (Mariposa and Merced Counties)¦ILRP_MERID¦TURB_N¦samplewater¦MUN | 5 | Mariposa Creek (Mariposa and Merced Counties) | Turbidity(NTU) | none | Water | MU - Municipal & Domestic | Water Quality Control Plan, Central Valley Region Sacramento River Basin and San Joaquin River Basin: At a minimum, water designated for MUN shall not contain concentrations of chemical constituents in excess of the MCL specified in Title 22 of the California Code of Regulations. The secondary MCL for turbidity is 5 units. |  | 22 | 20 | Data for this assessment unit was collected by one monitoring project: (ILRP_MERID) | Data for this line of evidence for Mariposa Creek (Mariposa and Merced Counties) was collected at 1 monitoring site [Mariposa Creek at Fancher Lateral] | Data was collected over the time period 7/15/2004-9/16/2008. | Staff is not aware of any special conditions that might affect interpretation of the data. |  | Central Valley Regional Board's QAPP Guidelines for the Irrigated Lands Conditional Waiver Program were followed. | Pollutant-Water | PHYSICAL/CHEMICAL MONITORING |  | Region 5 - Central Valley Region staff assessed ILRP data for Mariposa Creek (Mariposa and Merced Counties) to determine beneficial use support and result are as follows: 20 of 22 samples exceed the criterion for Turbidity(NTU) | reject the project
Mariposa Creek (Mariposa and Merced Counties)¦ILRP_MERID¦TURB_N¦samplewater¦WARM | 5 | Mariposa Creek (Mariposa and Merced Counties) | Turbidity(NTU) | none | Water | WA - Warm Freshwater Habitat | Waters shall be free of changes in turbidity that cause nuisance or adversely affect beneficial uses (Water Quality Control Plan, Central Valley Region, Sacramento River and San Joaquin Basin). | Turbidities of 40 NTU or greater can cause a reduction in piscivorous fish (largemouth bass) growth due to interference with their ability to find food (Shoup, D.E. and Wahl D.H., 2009). | 22 | 6 | Data for this assessment unit was collected by one monitoring project: (ILRP_MERID) | Data for this line of evidence for Mariposa Creek (Mariposa and Merced Counties) was collected at 1 monitoring site [Mariposa Creek at Fancher Lateral] | Data was collected over the time period 7/15/2004-9/16/2008. | Staff is not aware of any special conditions that might affect interpretation of the data. |  | Central Valley Regional Board's QAPP Guidelines for the Irrigated Lands Conditional Waiver Program were followed. | Pollutant-Water | PHYSICAL/CHEMICAL MONITORING |  | Region 5 - Central Valley Region staff assessed ILRP data for Mariposa Creek (Mariposa and Merced Counties) to determine beneficial use support and result are as follows: 6 of 22 samples exceed the criterion for Turbidity(NTU) | reject the project
Mariposa Creek (Mariposa and Merced Counties)¦ILRP_MERID¦PH¦samplewater¦COLD | 5 | Mariposa Creek (Mariposa and Merced Counties) | pH | none | Water | CO - Cold Freshwater Habitat | Water Quality Control Plan, Central Valley Region Sacramento River Basin and San Joaquin River Basin: pH should not be lower than 6.5 or higher than 8.5. |  | 15 | 3 | Data for this assessment unit was collected by one monitoring project: (ILRP_MERID) | Data for this line of evidence for Mariposa Creek (Mariposa and Merced Counties) was collected at 1 monitoring site [Mariposa Creek at Fancher Lateral] | Data was collected over the time period 7/15/2004-9/16/2008. | Staff is not aware of any special conditions that might affect interpretation of the data. |  | Central Valley Regional Board's QAPP Guidelines for the Irrigated Lands Conditional Waiver Program were followed. | Pollutant-Water | PHYSICAL/CHEMICAL MONITORING |  | Region 5 - Central Valley Region staff assessed ILRP data for Mariposa Creek (Mariposa and Merced Counties) to determine beneficial use support and result are as follows: 3 of 15 samples exceed the criterion for Turbidity(NTU) | reject the project
Mariposa Creek (Mariposa and Merced Counties)¦ILRP_MERID¦PH¦samplewater¦MUN | 5 | Mariposa Creek (Mariposa and Merced Counties) | pH | none | Water | MU - Municipal & Domestic | Water Quality Control Plan, Central Valley Region Sacramento River Basin and San Joaquin River Basin: pH should not be lower than 6.5 or higher than 8.5. |  | 15 | 3 | Data for this assessment unit was collected by one monitoring project: (ILRP_MERID) | Data for this line of evidence for Mariposa Creek (Mariposa and Merced Counties) was collected at 1 monitoring site [Mariposa Creek at Fancher Lateral] | Data was collected over the time period 7/15/2004-9/16/2008. | Staff is not aware of any special conditions that might affect interpretation of the data. |  | Central Valley Regional Board's QAPP Guidelines for the Irrigated Lands Conditional Waiver Program were followed. | Pollutant-Water | PHYSICAL/CHEMICAL MONITORING |  | Region 5 - Central Valley Region staff assessed ILRP data for Mariposa Creek (Mariposa and Merced Counties) to determine beneficial use support and result are as follows: 3 of 15 samples exceed the criterion for pH | reject the project
Mariposa Creek (Mariposa and Merced Counties)¦ILRP_MERID¦PH¦samplewater¦REC1 | 5 | Mariposa Creek (Mariposa and Merced Counties) | pH | none | Water | R1 - Water Contact Recreation | Water Quality Control Plan, Central Valley Region Sacramento River Basin and San Joaquin River Basin: pH should not be lower than 6.5 or higher than 8.5. |  | 15 | 3 | Data for this assessment unit was collected by one monitoring project: (ILRP_MERID) | Data for this line of evidence for Mariposa Creek (Mariposa and Merced Counties) was collected at 1 monitoring site [Mariposa Creek at Fancher Lateral] | Data was collected over the time period 7/15/2004-9/16/2008. | Staff is not aware of any special conditions that might affect interpretation of the data. |  | Central Valley Regional Board's QAPP Guidelines for the Irrigated Lands Conditional Waiver Program were followed. | Pollutant-Water | PHYSICAL/CHEMICAL MONITORING |  | Region 5 - Central Valley Region staff assessed ILRP data for Mariposa Creek (Mariposa and Merced Counties) to determine beneficial use support and result are as follows: 3 of 15 samples exceed the criterion for pH | reject the project
Mariposa Creek (Mariposa and Merced Counties)¦ILRP_MERID¦PH¦samplewater¦REC2 | 5 | Mariposa Creek (Mariposa and Merced Counties) | pH | none | Water | R2 - Non-Contact Recreation | Water Quality Control Plan, Central Valley Region Sacramento River Basin and San Joaquin River Basin: pH should not be lower than 6.5 or higher than 8.5. |  | 15 | 3 | Data for this assessment unit was collected by one monitoring project: (ILRP_MERID) | Data for this line of evidence for Mariposa Creek (Mariposa and Merced Counties) was collected at 1 monitoring site [Mariposa Creek at Fancher Lateral] | Data was collected over the time period 7/15/2004-9/16/2008. | Staff is not aware of any special conditions that might affect interpretation of the data. |  | Central Valley Regional Board's QAPP Guidelines for the Irrigated Lands Conditional Waiver Program were followed. | Pollutant-Water | PHYSICAL/CHEMICAL MONITORING |  | Region 5 - Central Valley Region staff assessed ILRP data for Mariposa Creek (Mariposa and Merced Counties) to determine beneficial use support and result are as follows: 3 of 15 samples exceed the criterion for pH | reject the project
Mariposa Creek (Mariposa and Merced Counties)¦ILRP_MERID¦DO_PPM¦samplewater¦COLD | 5 | Mariposa Creek (Mariposa and Merced Counties) | Oxygen, Dissolved | Dissolved | Water | CO - Cold Freshwater Habitat | Water Quality Control Plan, Central Valley Region, Sacramento River and San Joaquin Basin: minimum dissolved oxygen concentration for waters designated as COLD is 7.0 mg/L. |  | 13 | 0 | Data for this assessment unit was collected by one monitoring project: (ILRP_MERID) | Data for this line of evidence for Mariposa Creek (Mariposa and Merced Counties) was collected at 1 monitoring site [Mariposa Creek at Fancher Lateral] | Data was collected over the time period 7/15/2004-9/16/2008. | Staff is not aware of any special conditions that might affect interpretation of the data. |  | Central Valley Regional Board's QAPP Guidelines for the Irrigated Lands Conditional Waiver Program were followed. | Pollutant-Water | PHYSICAL/CHEMICAL MONITORING |  | Region 5 - Central Valley Region staff assessed ILRP data for Mariposa Creek (Mariposa and Merced Counties) to determine beneficial use support and result are as follows: 0 of 13 samples exceed the criterion for pH | reject the project
Mariposa Creek (Mariposa and Merced Counties)¦ILRP_MERID¦DO_PPM¦samplewater¦SPAWN | 5 | Mariposa Creek (Mariposa and Merced Counties) | Oxygen, Dissolved | Dissolved | Water | SP - Fish Spawning | Water Quality Control Plan, Central Valley Region, Sacramento River and San Joaquin Basin: minimum dissolved oxygen concentration for waters designated as SPWN is 7.0 mg/L. |  | 13 | 0 | Data for this assessment unit was collected by one monitoring project: (ILRP_MERID) | Data for this line of evidence for Mariposa Creek (Mariposa and Merced Counties) was collected at 1 monitoring site [Mariposa Creek at Fancher Lateral] | Data was collected over the time period 7/15/2004-9/16/2008. | Staff is not aware of any special conditions that might affect interpretation of the data. |  | Central Valley Regional Board's QAPP Guidelines for the Irrigated Lands Conditional Waiver Program were followed. | Pollutant-Water | PHYSICAL/CHEMICAL MONITORING |  | Region 5 - Central Valley Region staff assessed ILRP data for Mariposa Creek (Mariposa and Merced Counties) to determine beneficial use support and result are as follows: 0 of 13 samples exceed the criterion for Oxygen, Dissolved | reject the project
Mariposa Creek (Mariposa and Merced Counties)¦ILRP_MERID¦DO_PPM¦samplewater¦WARM | 5 | Mariposa Creek (Mariposa and Merced Counties) | Oxygen, Dissolved | Dissolved | Water | WA - Warm Freshwater Habitat | Water Quality Control Plan, Central Valley Region, Sacramento River and San Joaquin Basin: minimum dissolved oxygen concentration for waters designated as WARM is 5.0 mg/L. |  | 13 | 0 | Data for this assessment unit was collected by one monitoring project: (ILRP_MERID) | Data for this line of evidence for Mariposa Creek (Mariposa and Merced Counties) was collected at 1 monitoring site [Mariposa Creek at Fancher Lateral] | Data was collected over the time period 7/15/2004-9/16/2008. | Staff is not aware of any special conditions that might affect interpretation of the data. |  | Central Valley Regional Board's QAPP Guidelines for the Irrigated Lands Conditional Waiver Program were followed. | Pollutant-Water | PHYSICAL/CHEMICAL MONITORING |  | Region 5 - Central Valley Region staff assessed ILRP data for Mariposa Creek (Mariposa and Merced Counties) to determine beneficial use support and result are as follows: 0 of 13 samples exceed the criterion for Oxygen, Dissolved | reject the project
Mariposa Creek (Mariposa and Merced Counties)¦ILRP_MERID¦COND_US¦samplewater¦MUN | 5 | Mariposa Creek (Mariposa and Merced Counties) | Conductivity(Us) | none | Water | MU - Municipal & Domestic | The secondary MCLs for electrical conductivity provide a range of values including a recommended level (900 uS/cm), upper level (1600 uS/cm) and a short-term level (2200 uS/cm). The “recommended” level of 900 uS/cm was used as it is intended to be protective of all drinking water uses |  | 15 | 0 | Data for this assessment unit was collected by one monitoring project: (ILRP_MERID) | Data for this line of evidence for Mariposa Creek (Mariposa and Merced Counties) was collected at 1 monitoring site [Mariposa Creek at Fancher Lateral] | Data was collected over the time period 7/15/2004-9/16/2008. | Staff is not aware of any special conditions that might affect interpretation of the data. |  | Central Valley Regional Board's QAPP Guidelines for the Irrigated Lands Conditional Waiver Program were followed. | Pollutant-Water | PHYSICAL/CHEMICAL MONITORING |  | Region 5 - Central Valley Region staff assessed ILRP data for Mariposa Creek (Mariposa and Merced Counties) to determine beneficial use support and result are as follows: 0 of 15 samples exceed the criterion for Oxygen, Dissolved | reject the project
Mariposa Creek (Mariposa and Merced Counties)¦ILRP_MERID¦DIMETHO¦samplewater¦MUN | 5 | Mariposa Creek (Mariposa and Merced Counties) | Dimethoate | none | Water | MU - Municipal & Domestic | Water Quality Control Plan, Central Valley Region Sacramento River Basin and San Joaquin River Basin: No individual pesticide or combination of pesticides shall be present in concentrations that adversely affect beneficial uses. | The California Department of Health Services notification level for dimethoate is 1 µg/L. [this evaluation guideline is derived from Region 5 provided guidance documents which might not include primary references] | 8 | 0 | Data for this assessment unit was collected by one monitoring project: (ILRP_MERID) | Data for this line of evidence for Mariposa Creek (Mariposa and Merced Counties) was collected at 1 monitoring site [Mariposa Creek at Fancher Lateral] | Data was collected over the time period 7/20/2005-9/16/2008. | Staff is not aware of any special conditions that might affect interpretation of the data. |  | Central Valley Regional Board's QAPP Guidelines for the Irrigated Lands Conditional Waiver Program were followed. | Pollutant-Water | PHYSICAL/CHEMICAL MONITORING |  | Region 5 - Central Valley Region staff assessed ILRP data for Mariposa Creek (Mariposa and Merced Counties) to determine beneficial use support and result are as follows: 0 of 8 samples exceed the criterion for Conductivity(Us) | reject the project
Mariposa Creek (Mariposa and Merced Counties)¦ILRP_MERID¦MOLINATE¦samplewater¦COLD | 5 | Mariposa Creek (Mariposa and Merced Counties) | Molinate | none | Water | CO - Cold Freshwater Habitat | Water Quality Control Plan, Central Valley Region Sacramento River Basin and San Joaquin River Basin: All waters shall be maintained free of toxic substances in concentrations that are toxic to, or that produce detrimental physiological responses in human, plant, animal, or aquatic life. | The USEPA national ambient water quality criteria for freshwater aquatic life instantaneous maximum for molinate is 13 µg/L. [this evaluation guideline is derived from Region 5 provided guidance documents which might not include primary references] | 8 | 0 | Data for this assessment unit was collected by one monitoring project: (ILRP_MERID) | Data for this line of evidence for Mariposa Creek (Mariposa and Merced Counties) was collected at 1 monitoring site [Mariposa Creek at Fancher Lateral] | Data was collected over the time period 7/20/2005-9/16/2008. | Staff is not aware of any special conditions that might affect interpretation of the data. |  | Central Valley Regional Board's QAPP Guidelines for the Irrigated Lands Conditional Waiver Program were followed. | Pollutant-Water | PHYSICAL/CHEMICAL MONITORING |  | Region 5 - Central Valley Region staff assessed ILRP data for Mariposa Creek (Mariposa and Merced Counties) to determine beneficial use support and result are as follows: 0 of 8 samples exceed the criterion for Dimethoate | reject the project
Mariposa Creek (Mariposa and Merced Counties)¦ILRP_MERID¦MOLINATE¦samplewater¦MUN | 5 | Mariposa Creek (Mariposa and Merced Counties) | Molinate | none | Water | MU - Municipal & Domestic | The California Maximum Contaminant Level for Molinate incorporated by reference in the Water Quality Control Plan, Central Valley Region, Sacramento and San Joaquin Basins is 20 ug/L (Water Quality Control Plan, Central Valley Region, Sacramento and San Joaquin Basins). |  | 8 | 0 | Data for this assessment unit was collected by one monitoring project: (ILRP_MERID) | Data for this line of evidence for Mariposa Creek (Mariposa and Merced Counties) was collected at 1 monitoring site [Mariposa Creek at Fancher Lateral] | Data was collected over the time period 7/20/2005-9/16/2008. | Staff is not aware of any special conditions that might affect interpretation of the data. |  | Central Valley Regional Board's QAPP Guidelines for the Irrigated Lands Conditional Waiver Program were followed. | Pollutant-Water | PHYSICAL/CHEMICAL MONITORING |  | Region 5 - Central Valley Region staff assessed ILRP data for Mariposa Creek (Mariposa and Merced Counties) to determine beneficial use support and result are as follows: 0 of 8 samples exceed the criterion for Molinate | reject the project
Mariposa Creek (Mariposa and Merced Counties)¦ILRP_MERID¦MOLINATE¦samplewater¦WARM | 5 | Mariposa Creek (Mariposa and Merced Counties) | Molinate | none | Water | WA - Warm Freshwater Habitat | Water Quality Control Plan, Central Valley Region Sacramento River Basin and San Joaquin River Basin: All waters shall be maintained free of toxic substances in concentrations that are toxic to, or that produce detrimental physiological responses in human, plant, animal, or aquatic life. | The USEPA national ambient water quality criteria for freshwater aquatic life instantaneous maximum for molinate is 13 µg/L. [this evaluation guideline is derived from Region 5 provided guidance documents which might not include primary references] | 8 | 0 | Data for this assessment unit was collected by one monitoring project: (ILRP_MERID) | Data for this line of evidence for Mariposa Creek (Mariposa and Merced Counties) was collected at 1 monitoring site [Mariposa Creek at Fancher Lateral] | Data was collected over the time period 7/20/2005-9/16/2008. | Staff is not aware of any special conditions that might affect interpretation of the data. |  | Central Valley Regional Board's QAPP Guidelines for the Irrigated Lands Conditional Waiver Program were followed. | Pollutant-Water | PHYSICAL/CHEMICAL MONITORING |  | Region 5 - Central Valley Region staff assessed ILRP data for Mariposa Creek (Mariposa and Merced Counties) to determine beneficial use support and result are as follows: 0 of 8 samples exceed the criterion for Molinate | reject the project
Mariposa Creek (Mariposa and Merced Counties)¦ILRP_MERID¦PROMETRYN¦samplewater¦MUN | 5 | Mariposa Creek (Mariposa and Merced Counties) | Prometryn | none | Water | MU - Municipal & Domestic | Water Quality Control Plan, Central Valley Region Sacramento River Basin and San Joaquin River Basin: No individual pesticide or combination of pesticides shall be present in concentrations that adversely affect beneficial uses. | Based on USEPA IRIS reference dose (RfD) as a drinking water level, the drinking water health advisory level for prometryn is 28 µg/L. [this evaluation guideline is derived from Region 5 provided guidance documents which may not include original reference | 4 | 0 | Data for this assessment unit was collected by one monitoring project: (ILRP_MERID) | Data for this line of evidence for Mariposa Creek (Mariposa and Merced Counties) was collected at 1 monitoring site [Mariposa Creek at Fancher Lateral] | Data was collected over the time period 7/20/2005-10/24/2006. | Staff is not aware of any special conditions that might affect interpretation of the data. |  | Central Valley Regional Board's QAPP Guidelines for the Irrigated Lands Conditional Waiver Program were followed. | Pollutant-Water | PHYSICAL/CHEMICAL MONITORING |  | Region 5 - Central Valley Region staff assessed ILRP data for Mariposa Creek (Mariposa and Merced Counties) to determine beneficial use support and result are as follows: 0 of 4 samples exceed the criterion for Molinate | reject the project
Mariposa Creek (Mariposa and Merced Counties)¦ILRP_MERID¦ALACHLOR¦samplewater¦COLD | 5 | Mariposa Creek (Mariposa and Merced Counties) | Alachlor | none | Water | CO - Cold Freshwater Habitat | Water Quality Control Plan, Central Valley Region Sacramento River Basin and San Joaquin River Basin: All waters shall be maintained free of toxic substances in concentrations that are toxic to, or that produce detrimental physiological responses in human, plant, animal, or aquatic life. | The USEPA national ambient water quality criteria for freshwater aquatic life instantaneous maximum for alachlor is 76 µg/L. [this evaluation guideline is derived from Region 5 provided guidance documents which might not include primary references] | 8 | 0 | Data for this assessment unit was collected by one monitoring project: (ILRP_MERID) | Data for this line of evidence for Mariposa Creek (Mariposa and Merced Counties) was collected at 1 monitoring site [Mariposa Creek at Fancher Lateral] | Data was collected over the time period 7/20/2005-9/16/2008. | Staff is not aware of any special conditions that might affect interpretation of the data. |  | Central Valley Regional Board's QAPP Guidelines for the Irrigated Lands Conditional Waiver Program were followed. | Pollutant-Water | PHYSICAL/CHEMICAL MONITORING |  | Region 5 - Central Valley Region staff assessed ILRP data for Mariposa Creek (Mariposa and Merced Counties) to determine beneficial use support and result are as follows: 0 of 8 samples exceed the criterion for Prometryn | reject the project
Mariposa Creek (Mariposa and Merced Counties)¦ILRP_MERID¦ALACHLOR¦samplewater¦MUN | 5 | Mariposa Creek (Mariposa and Merced Counties) | Alachlor | none | Water | MU - Municipal & Domestic | The California Maximum Contaminant Level for alachlor incorporated by reference in the Water Quality Control Plan, Central Valley Region, Sacramento and San Joaquin Basins is 2 ug/L (Water Quality Control Plan, Central Valley Region, Sacramento and San Joaquin Basins). |  | 8 | 0 | Data for this assessment unit was collected by one monitoring project: (ILRP_MERID) | Data for this line of evidence for Mariposa Creek (Mariposa and Merced Counties) was collected at 1 monitoring site [Mariposa Creek at Fancher Lateral] | Data was collected over the time period 7/20/2005-9/16/2008. | Staff is not aware of any special conditions that might affect interpretation of the data. |  | Central Valley Regional Board's QAPP Guidelines for the Irrigated Lands Conditional Waiver Program were followed. | Pollutant-Water | PHYSICAL/CHEMICAL MONITORING |  | Region 5 - Central Valley Region staff assessed ILRP data for Mariposa Creek (Mariposa and Merced Counties) to determine beneficial use support and result are as follows: 0 of 8 samples exceed the criterion for Alachlor | reject the project
Mariposa Creek (Mariposa and Merced Counties)¦ILRP_MERID¦ALACHLOR¦samplewater¦WARM | 5 | Mariposa Creek (Mariposa and Merced Counties) | Alachlor | none | Water | WA - Warm Freshwater Habitat | Water Quality Control Plan, Central Valley Region Sacramento River Basin and San Joaquin River Basin: All waters shall be maintained free of toxic substances in concentrations that are toxic to, or that produce detrimental physiological responses in human, plant, animal, or aquatic life. | The USEPA national ambient water quality criteria for freshwater aquatic life instantaneous maximum for alachlor is 76 µg/L. [this evaluation guideline is derived from Region 5 provided guidance documents which might not include primary references] | 8 | 0 | Data for this assessment unit was collected by one monitoring project: (ILRP_MERID) | Data for this line of evidence for Mariposa Creek (Mariposa and Merced Counties) was collected at 1 monitoring site [Mariposa Creek at Fancher Lateral] | Data was collected over the time period 7/20/2005-9/16/2008. | Staff is not aware of any special conditions that might affect interpretation of the data. |  | Central Valley Regional Board's QAPP Guidelines for the Irrigated Lands Conditional Waiver Program were followed. | Pollutant-Water | PHYSICAL/CHEMICAL MONITORING |  | Region 5 - Central Valley Region staff assessed ILRP data for Mariposa Creek (Mariposa and Merced Counties) to determine beneficial use support and result are as follows: 0 of 8 samples exceed the criterion for Alachlor | reject the project
Mariposa Creek (Mariposa and Merced Counties)¦ILRP_MERID¦Oryzalin¦samplewater¦MUN | 5 | Mariposa Creek (Mariposa and Merced Counties) | Oryzalin | none | Water | MU - Municipal & Domestic | Water Quality Control Plan, Central Valley Region Sacramento River Basin and San Joaquin River Basin: No individual pesticide or combination of pesticides shall be present in concentrations that adversely affect beneficial uses. | Based on USEPA IRIS reference dose (RfD) as a drinking water level, the drinking water health advisory level for oryzalin is 35 µg/L. [this evaluation guideline is derived from Region 5 provided guidance documents which might not include primary references]] | 8 | 0 | Data for this assessment unit was collected by one monitoring project: (ILRP_MERID) | Data for this line of evidence for Mariposa Creek (Mariposa and Merced Counties) was collected at 1 monitoring site [Mariposa Creek at Fancher Lateral] | Data was collected over the time period 7/20/2005-9/16/2008. | Staff is not aware of any special conditions that might affect interpretation of the data. |  | Central Valley Regional Board's QAPP Guidelines for the Irrigated Lands Conditional Waiver Program were followed. | Pollutant-Water | PHYSICAL/CHEMICAL MONITORING |  | Region 5 - Central Valley Region staff assessed ILRP data for Mariposa Creek (Mariposa and Merced Counties) to determine beneficial use support and result are as follows: 0 of 8 samples exceed the criterion for Alachlor | reject the project
Mariposa Creek (Mariposa and Merced Counties)¦ILRP_MERID¦SIMAZINE¦samplewater¦COLD | 5 | Mariposa Creek (Mariposa and Merced Counties) | Simazine | none | Water | CO - Cold Freshwater Habitat | Water Quality Control Plan, Central Valley Region Sacramento River Basin and San Joaquin River Basin: All waters shall be maintained free of toxic substances in concentrations that are toxic to, or that produce detrimental physiological responses in human, plant, animal, or aquatic life. | The USEPA national ambient water quality criteria for freshwater aquatic life instantaneous maximum for simazine is 10 µg/L. [this evaluation guideline is derived from Region 5 provided guidance documents which might not include primary references] | 8 | 0 | Data for this assessment unit was collected by one monitoring project: (ILRP_MERID) | Data for this line of evidence for Mariposa Creek (Mariposa and Merced Counties) was collected at 1 monitoring site [Mariposa Creek at Fancher Lateral] | Data was collected over the time period 7/20/2005-9/16/2008. | Staff is not aware of any special conditions that might affect interpretation of the data. |  | Central Valley Regional Board's QAPP Guidelines for the Irrigated Lands Conditional Waiver Program were followed. | Pollutant-Water | PHYSICAL/CHEMICAL MONITORING |  | Region 5 - Central Valley Region staff assessed ILRP data for Mariposa Creek (Mariposa and Merced Counties) to determine beneficial use support and result are as follows: 0 of 8 samples exceed the criterion for Oryzalin | reject the project
Mariposa Creek (Mariposa and Merced Counties)¦ILRP_MERID¦SIMAZINE¦samplewater¦MUN | 5 | Mariposa Creek (Mariposa and Merced Counties) | Simazine | none | Water | MU - Municipal & Domestic | The California Maximum Contaminant Level for Simazine incorporated by reference in the Water Quality Control Plan, Central Valley Region, Sacramento and San Joaquin Basins is 4 ug/L (Water Quality Control Plan, Central Valley Region, Sacramento and San Joaquin Basins). |  | 8 | 0 | Data for this assessment unit was collected by one monitoring project: (ILRP_MERID) | Data for this line of evidence for Mariposa Creek (Mariposa and Merced Counties) was collected at 1 monitoring site [Mariposa Creek at Fancher Lateral] | Data was collected over the time period 7/20/2005-9/16/2008. | Staff is not aware of any special conditions that might affect interpretation of the data. |  | Central Valley Regional Board's QAPP Guidelines for the Irrigated Lands Conditional Waiver Program were followed. | Pollutant-Water | PHYSICAL/CHEMICAL MONITORING |  | Region 5 - Central Valley Region staff assessed ILRP data for Mariposa Creek (Mariposa and Merced Counties) to determine beneficial use support and result are as follows: 0 of 8 samples exceed the criterion for Simazine | reject the project
Mariposa Creek (Mariposa and Merced Counties)¦ILRP_MERID¦SIMAZINE¦samplewater¦WARM | 5 | Mariposa Creek (Mariposa and Merced Counties) | Simazine | none | Water | WA - Warm Freshwater Habitat | Water Quality Control Plan, Central Valley Region Sacramento River Basin and San Joaquin River Basin: All waters shall be maintained free of toxic substances in concentrations that are toxic to, or that produce detrimental physiological responses in human, plant, animal, or aquatic life. | The USEPA national ambient water quality criteria for freshwater aquatic life instantaneous maximum for simazine is 10 µg/L. [this evaluation guideline is derived from Region 5 provided guidance documents which might not include primary references] | 8 | 0 | Data for this assessment unit was collected by one monitoring project: (ILRP_MERID) | Data for this line of evidence for Mariposa Creek (Mariposa and Merced Counties) was collected at 1 monitoring site [Mariposa Creek at Fancher Lateral] | Data was collected over the time period 7/20/2005-9/16/2008. | Staff is not aware of any special conditions that might affect interpretation of the data. |  | Central Valley Regional Board's QAPP Guidelines for the Irrigated Lands Conditional Waiver Program were followed. | Pollutant-Water | PHYSICAL/CHEMICAL MONITORING |  | Region 5 - Central Valley Region staff assessed ILRP data for Mariposa Creek (Mariposa and Merced Counties) to determine beneficial use support and result are as follows: 0 of 8 samples exceed the criterion for Simazine | reject the project
Mariposa Creek (Mariposa and Merced Counties)¦ILRP_MERID¦THIOBEN¦samplewater¦MUN | 5 | Mariposa Creek (Mariposa and Merced Counties) | Thiobencarb | none | Water | MU - Municipal & Domestic | The California Maximum Contaminant Level for Thiobencarb incorporated by reference in the Water Quality Control Plan, Central Valley Region, Sacramento and San Joaquin Basins is 70 ug/L (Water Quality Control Plan, Central Valley Region, Sacramento and San Joaquin Basins). |  | 8 | 0 | Data for this assessment unit was collected by one monitoring project: (ILRP_MERID) | Data for this line of evidence for Mariposa Creek (Mariposa and Merced Counties) was collected at 1 monitoring site [Mariposa Creek at Fancher Lateral] | Data was collected over the time period 7/20/2005-9/16/2008. | Staff is not aware of any special conditions that might affect interpretation of the data. |  | Central Valley Regional Board's QAPP Guidelines for the Irrigated Lands Conditional Waiver Program were followed. | Pollutant-Water | PHYSICAL/CHEMICAL MONITORING |  | Region 5 - Central Valley Region staff assessed ILRP data for Mariposa Creek (Mariposa and Merced Counties) to determine beneficial use support and result are as follows: 0 of 8 samples exceed the criterion for Simazine | reject the project
Mariposa Creek (Mariposa and Merced Counties)¦ILRP_MERID¦ATRAZINE¦samplewater¦COLD | 5 | Mariposa Creek (Mariposa and Merced Counties) | Atrazine | none | Water | CO - Cold Freshwater Habitat | Water Quality Control Plan, Central Valley Region Sacramento River Basin and San Joaquin River Basin: All waters shall be maintained free of toxic substances in concentrations that are toxic to, or that produce detrimental physiological responses in human, plant, animal, or aquatic life. | The USEPA national ambient water quality criteria for freshwater aquatic life instantaneous maximum for atrazine is 1 µg/L. [this evaluation guideline is derived from Region 5 provided guidance documents which might not include primary references] | 8 | 0 | Data for this assessment unit was collected by one monitoring project: (ILRP_MERID) | Data for this line of evidence for Mariposa Creek (Mariposa and Merced Counties) was collected at 1 monitoring site [Mariposa Creek at Fancher Lateral] | Data was collected over the time period 7/20/2005-9/16/2008. | Staff is not aware of any special conditions that might affect interpretation of the data. |  | Central Valley Regional Board's QAPP Guidelines for the Irrigated Lands Conditional Waiver Program were followed. | Pollutant-Water | PHYSICAL/CHEMICAL MONITORING |  | Region 5 - Central Valley Region staff assessed ILRP data for Mariposa Creek (Mariposa and Merced Counties) to determine beneficial use support and result are as follows: 0 of 8 samples exceed the criterion for Thiobencarb | reject the project
Mariposa Creek (Mariposa and Merced Counties)¦ILRP_MERID¦ATRAZINE¦samplewater¦MUN | 5 | Mariposa Creek (Mariposa and Merced Counties) | Atrazine | none | Water | MU - Municipal & Domestic | The California Maximum Contaminant Level for atrazine incorporated by reference in the Water Quality Control Plan, Central Valley Region, Sacramento and San Joaquin Basins is 1 ug/L (Water Quality Control Plan, Central Valley Region, Sacramento and San Joaquin Basins). |  | 8 | 0 | Data for this assessment unit was collected by one monitoring project: (ILRP_MERID) | Data for this line of evidence for Mariposa Creek (Mariposa and Merced Counties) was collected at 1 monitoring site [Mariposa Creek at Fancher Lateral] | Data was collected over the time period 7/20/2005-9/16/2008. | Staff is not aware of any special conditions that might affect interpretation of the data. |  | Central Valley Regional Board's QAPP Guidelines for the Irrigated Lands Conditional Waiver Program were followed. | Pollutant-Water | PHYSICAL/CHEMICAL MONITORING |  | Region 5 - Central Valley Region staff assessed ILRP data for Mariposa Creek (Mariposa and Merced Counties) to determine beneficial use support and result are as follows: 0 of 8 samples exceed the criterion for Atrazine | reject the project
Mariposa Creek (Mariposa and Merced Counties)¦ILRP_MERID¦ATRAZINE¦samplewater¦WARM | 5 | Mariposa Creek (Mariposa and Merced Counties) | Atrazine | none | Water | WA - Warm Freshwater Habitat | Water Quality Control Plan, Central Valley Region Sacramento River Basin and San Joaquin River Basin: All waters shall be maintained free of toxic substances in concentrations that are toxic to, or that produce detrimental physiological responses in human, plant, animal, or aquatic life. | The USEPA national ambient water quality criteria for freshwater aquatic life instantaneous maximum for atrazine is 1 µg/L. [this evaluation guideline is derived from Region 5 provided guidance documents which might not include primary references] | 8 | 0 | Data for this assessment unit was collected by one monitoring project: (ILRP_MERID) | Data for this line of evidence for Mariposa Creek (Mariposa and Merced Counties) was collected at 1 monitoring site [Mariposa Creek at Fancher Lateral] | Data was collected over the time period 7/20/2005-9/16/2008. | Staff is not aware of any special conditions that might affect interpretation of the data. |  | Central Valley Regional Board's QAPP Guidelines for the Irrigated Lands Conditional Waiver Program were followed. | Pollutant-Water | PHYSICAL/CHEMICAL MONITORING |  | Region 5 - Central Valley Region staff assessed ILRP data for Mariposa Creek (Mariposa and Merced Counties) to determine beneficial use support and result are as follows: 0 of 8 samples exceed the criterion for Atrazine | reject the project
Mariposa Creek (Mariposa and Merced Counties)¦ILRP_MERID¦Metolachlor¦samplewater¦COLD | 5 | Mariposa Creek (Mariposa and Merced Counties) | Metolachlor | none | Water | CO - Cold Freshwater Habitat | Water Quality Control Plan, Central Valley Region Sacramento River Basin and San Joaquin River Basin: All waters shall be maintained free of toxic substances in concentrations that are toxic to, or that produce detrimental physiological responses in human, plant, animal, or aquatic life. | The USEPA national ambient water quality criteria for freshwater aquatic life instantaneous maximum for metolachlor is 100 µg/L. [this evaluation guideline is derived from Region 5 provided guidance documents which might not include primary references] | 8 | 0 | Data for this assessment unit was collected by one monitoring project: (ILRP_MERID) | Data for this line of evidence for Mariposa Creek (Mariposa and Merced Counties) was collected at 1 monitoring site [Mariposa Creek at Fancher Lateral] | Data was collected over the time period 7/20/2005-9/16/2008. | Staff is not aware of any special conditions that might affect interpretation of the data. |  | Central Valley Regional Board's QAPP Guidelines for the Irrigated Lands Conditional Waiver Program were followed. | Pollutant-Water | PHYSICAL/CHEMICAL MONITORING |  | Region 5 - Central Valley Region staff assessed ILRP data for Mariposa Creek (Mariposa and Merced Counties) to determine beneficial use support and result are as follows: 0 of 8 samples exceed the criterion for Atrazine | reject the project
Mariposa Creek (Mariposa and Merced Counties)¦ILRP_MERID¦Metolachlor¦samplewater¦MUN | 5 | Mariposa Creek (Mariposa and Merced Counties) | Metolachlor | none | Water | MU - Municipal & Domestic | Water Quality Control Plan, Central Valley Region Sacramento River Basin and San Joaquin River Basin: No individual pesticide or combination of pesticides shall be present in concentrations that adversely affect beneficial uses. | The National Ambient Water Quality Criteria, Human Health and Welfare Protection, Public Health Effects (other than cancer effects) Water & Fish Consumption for metolachlor is 44 µg/L. [this evaluation guideline is derived from Region 5 provided guidance documents which might not include primary references] | 8 | 0 | Data for this assessment unit was collected by one monitoring project: (ILRP_MERID) | Data for this line of evidence for Mariposa Creek (Mariposa and Merced Counties) was collected at 1 monitoring site [Mariposa Creek at Fancher Lateral] | Data was collected over the time period 7/20/2005-9/16/2008. | Staff is not aware of any special conditions that might affect interpretation of the data. |  | Central Valley Regional Board's QAPP Guidelines for the Irrigated Lands Conditional Waiver Program were followed. | Pollutant-Water | PHYSICAL/CHEMICAL MONITORING |  | Region 5 - Central Valley Region staff assessed ILRP data for Mariposa Creek (Mariposa and Merced Counties) to determine beneficial use support and result are as follows: 0 of 8 samples exceed the criterion for Metolachlor | reject the project
Mariposa Creek (Mariposa and Merced Counties)¦ILRP_MERID¦Metolachlor¦samplewater¦WARM | 5 | Mariposa Creek (Mariposa and Merced Counties) | Metolachlor | none | Water | WA - Warm Freshwater Habitat | Water Quality Control Plan, Central Valley Region Sacramento River Basin and San Joaquin River Basin: All waters shall be maintained free of toxic substances in concentrations that are toxic to, or that produce detrimental physiological responses in human, plant, animal, or aquatic life. | The USEPA national ambient water quality criteria for freshwater aquatic life instantaneous maximum for metolachlor is 100 µg/L. [this evaluation guideline is derived from Region 5 provided guidance documents which might not include primary references] | 8 | 0 | Data for this assessment unit was collected by one monitoring project: (ILRP_MERID) | Data for this line of evidence for Mariposa Creek (Mariposa and Merced Counties) was collected at 1 monitoring site [Mariposa Creek at Fancher Lateral] | Data was collected over the time period 7/20/2005-9/16/2008. | Staff is not aware of any special conditions that might affect interpretation of the data. |  | Central Valley Regional Board's QAPP Guidelines for the Irrigated Lands Conditional Waiver Program were followed. | Pollutant-Water | PHYSICAL/CHEMICAL MONITORING |  | Region 5 - Central Valley Region staff assessed ILRP data for Mariposa Creek (Mariposa and Merced Counties) to determine beneficial use support and result are as follows: 0 of 8 samples exceed the criterion for Metolachlor | reject the project
Mariposa Creek (Mariposa and Merced Counties)¦ILRP_MERID¦Norflurazon¦samplewater¦MUN | 5 | Mariposa Creek (Mariposa and Merced Counties) | Norflurazon | none | Water | MU - Municipal & Domestic | Water Quality Control Plan, Central Valley Region Sacramento River Basin and San Joaquin River Basin: No individual pesticide or combination of pesticides shall be present in concentrations that adversely affect beneficial uses. | Based on USEPA IRIS reference dose (RfD) as a drinking water level, the drinking water health advisory level for norflurazon is 280 µg/L. [this evaluation guideline is derived from Region 5 provided guidance documents which might not include primary references]] | 4 | 0 | Data for this assessment unit was collected by one monitoring project: (ILRP_MERID) | Data for this line of evidence for Mariposa Creek (Mariposa and Merced Counties) was collected at 1 monitoring site [Mariposa Creek at Fancher Lateral] | Data was collected over the time period 8/1/2007-9/16/2008. | Staff is not aware of any special conditions that might affect interpretation of the data. |  | Central Valley Regional Board's QAPP Guidelines for the Irrigated Lands Conditional Waiver Program were followed. | Pollutant-Water | PHYSICAL/CHEMICAL MONITORING |  | Region 5 - Central Valley Region staff assessed ILRP data for Mariposa Creek (Mariposa and Merced Counties) to determine beneficial use support and result are as follows: 0 of 4 samples exceed the criterion for Metolachlor | reject the project
Livingston Canal (Merced County)¦ILRP_MERID¦DIMETHO¦samplewater¦MUN | 5 | Livingston Canal (Merced County) | Dimethoate | none | Water | MU - Municipal & Domestic | Water Quality Control Plan, Central Valley Region Sacramento River Basin and San Joaquin River Basin: No individual pesticide or combination of pesticides shall be present in concentrations that adversely affect beneficial uses. | The California Department of Health Services notification level for dimethoate is 1 µg/L. [this evaluation guideline is derived from Region 5 provided guidance documents which might not include primary references] | 15 | 0 | Data for this assessment unit was collected by one monitoring project: (ILRP_MERID) | Data for this line of evidence for Livingston Canal (Merced County) was collected at 3 monitoring sites [Livingston Canal at Walnut Ave, Livingston Canal at Winton Way, Livingston Canal Spill to Merced R] | Data was collected over the time period 7/20/2005-9/16/2008. | Staff is not aware of any special conditions that might affect interpretation of the data. |  | Central Valley Regional Board's QAPP Guidelines for the Irrigated Lands Conditional Waiver Program were followed. | Pollutant-Water | PHYSICAL/CHEMICAL MONITORING |  | Region 5 - Central Valley Region staff assessed ILRP data for Livingston Canal (Merced County) to determine beneficial use support and result are as follows: 0 of 15 samples exceed the criterion for Norflurazon | reject the project
Livingston Canal (Merced County)¦ILRP_MERID¦MOLINATE¦samplewater¦COLD | 5 | Livingston Canal (Merced County) | Molinate | none | Water | CO - Cold Freshwater Habitat | Water Quality Control Plan, Central Valley Region Sacramento River Basin and San Joaquin River Basin: All waters shall be maintained free of toxic substances in concentrations that are toxic to, or that produce detrimental physiological responses in human, plant, animal, or aquatic life. | The USEPA national ambient water quality criteria for freshwater aquatic life instantaneous maximum for molinate is 13 µg/L. [this evaluation guideline is derived from Region 5 provided guidance documents which might not include primary references] | 15 | 0 | Data for this assessment unit was collected by one monitoring project: (ILRP_MERID) | Data for this line of evidence for Livingston Canal (Merced County) was collected at 3 monitoring sites [Livingston Canal at Walnut Ave, Livingston Canal at Winton Way, Livingston Canal Spill to Merced R] | Data was collected over the time period 7/20/2005-9/16/2008. | Staff is not aware of any special conditions that might affect interpretation of the data. |  | Central Valley Regional Board's QAPP Guidelines for the Irrigated Lands Conditional Waiver Program were followed. | Pollutant-Water | PHYSICAL/CHEMICAL MONITORING |  | Region 5 - Central Valley Region staff assessed ILRP data for Livingston Canal (Merced County) to determine beneficial use support and result are as follows: 0 of 15 samples exceed the criterion for Dimethoate | reject the project
Livingston Canal (Merced County)¦ILRP_MERID¦MOLINATE¦samplewater¦MUN | 5 | Livingston Canal (Merced County) | Molinate | none | Water | MU - Municipal & Domestic | The California Maximum Contaminant Level for Molinate incorporated by reference in the Water Quality Control Plan, Central Valley Region, Sacramento and San Joaquin Basins is 20 ug/L (Water Quality Control Plan, Central Valley Region, Sacramento and San Joaquin Basins). |  | 15 | 0 | Data for this assessment unit was collected by one monitoring project: (ILRP_MERID) | Data for this line of evidence for Livingston Canal (Merced County) was collected at 3 monitoring sites [Livingston Canal at Walnut Ave, Livingston Canal at Winton Way, Livingston Canal Spill to Merced R] | Data was collected over the time period 7/20/2005-9/16/2008. | Staff is not aware of any special conditions that might affect interpretation of the data. |  | Central Valley Regional Board's QAPP Guidelines for the Irrigated Lands Conditional Waiver Program were followed. | Pollutant-Water | PHYSICAL/CHEMICAL MONITORING |  | Region 5 - Central Valley Region staff assessed ILRP data for Livingston Canal (Merced County) to determine beneficial use support and result are as follows: 0 of 15 samples exceed the criterion for Molinate | reject the project
Livingston Canal (Merced County)¦ILRP_MERID¦MOLINATE¦samplewater¦WARM | 5 | Livingston Canal (Merced County) | Molinate | none | Water | WA - Warm Freshwater Habitat | Water Quality Control Plan, Central Valley Region Sacramento River Basin and San Joaquin River Basin: All waters shall be maintained free of toxic substances in concentrations that are toxic to, or that produce detrimental physiological responses in human, plant, animal, or aquatic life. | The USEPA national ambient water quality criteria for freshwater aquatic life instantaneous maximum for molinate is 13 µg/L. [this evaluation guideline is derived from Region 5 provided guidance documents which might not include primary references] | 15 | 0 | Data for this assessment unit was collected by one monitoring project: (ILRP_MERID) | Data for this line of evidence for Livingston Canal (Merced County) was collected at 3 monitoring sites [Livingston Canal at Walnut Ave, Livingston Canal at Winton Way, Livingston Canal Spill to Merced R] | Data was collected over the time period 7/20/2005-9/16/2008. | Staff is not aware of any special conditions that might affect interpretation of the data. |  | Central Valley Regional Board's QAPP Guidelines for the Irrigated Lands Conditional Waiver Program were followed. | Pollutant-Water | PHYSICAL/CHEMICAL MONITORING |  | Region 5 - Central Valley Region staff assessed ILRP data for Livingston Canal (Merced County) to determine beneficial use support and result are as follows: 0 of 15 samples exceed the criterion for Molinate | reject the project
Livingston Canal (Merced County)¦ILRP_MERID¦ALACHLOR¦samplewater¦COLD | 5 | Livingston Canal (Merced County) | Alachlor | none | Water | CO - Cold Freshwater Habitat | Water Quality Control Plan, Central Valley Region Sacramento River Basin and San Joaquin River Basin: All waters shall be maintained free of toxic substances in concentrations that are toxic to, or that produce detrimental physiological responses in human, plant, animal, or aquatic life. | The USEPA national ambient water quality criteria for freshwater aquatic life instantaneous maximum for alachlor is 76 µg/L. [this evaluation guideline is derived from Region 5 provided guidance documents which might not include primary references] | 15 | 0 | Data for this assessment unit was collected by one monitoring project: (ILRP_MERID) | Data for this line of evidence for Livingston Canal (Merced County) was collected at 3 monitoring sites [Livingston Canal at Walnut Ave, Livingston Canal at Winton Way, Livingston Canal Spill to Merced R] | Data was collected over the time period 7/20/2005-9/16/2008. | Staff is not aware of any special conditions that might affect interpretation of the data. |  | Central Valley Regional Board's QAPP Guidelines for the Irrigated Lands Conditional Waiver Program were followed. | Pollutant-Water | PHYSICAL/CHEMICAL MONITORING |  | Region 5 - Central Valley Region staff assessed ILRP data for Livingston Canal (Merced County) to determine beneficial use support and result are as follows: 0 of 15 samples exceed the criterion for Molinate | reject the project
Livingston Canal (Merced County)¦ILRP_MERID¦ALACHLOR¦samplewater¦MUN | 5 | Livingston Canal (Merced County) | Alachlor | none | Water | MU - Municipal & Domestic | The California Maximum Contaminant Level for alachlor incorporated by reference in the Water Quality Control Plan, Central Valley Region, Sacramento and San Joaquin Basins is 2 ug/L (Water Quality Control Plan, Central Valley Region, Sacramento and San Joaquin Basins). |  | 15 | 0 | Data for this assessment unit was collected by one monitoring project: (ILRP_MERID) | Data for this line of evidence for Livingston Canal (Merced County) was collected at 3 monitoring sites [Livingston Canal at Walnut Ave, Livingston Canal at Winton Way, Livingston Canal Spill to Merced R] | Data was collected over the time period 7/20/2005-9/16/2008. | Staff is not aware of any special conditions that might affect interpretation of the data. |  | Central Valley Regional Board's QAPP Guidelines for the Irrigated Lands Conditional Waiver Program were followed. | Pollutant-Water | PHYSICAL/CHEMICAL MONITORING |  | Region 5 - Central Valley Region staff assessed ILRP data for Livingston Canal (Merced County) to determine beneficial use support and result are as follows: 0 of 15 samples exceed the criterion for Alachlor | reject the project
Livingston Canal (Merced County)¦ILRP_MERID¦ALACHLOR¦samplewater¦WARM | 5 | Livingston Canal (Merced County) | Alachlor | none | Water | WA - Warm Freshwater Habitat | Water Quality Control Plan, Central Valley Region Sacramento River Basin and San Joaquin River Basin: All waters shall be maintained free of toxic substances in concentrations that are toxic to, or that produce detrimental physiological responses in human, plant, animal, or aquatic life. | The USEPA national ambient water quality criteria for freshwater aquatic life instantaneous maximum for alachlor is 76 µg/L. [this evaluation guideline is derived from Region 5 provided guidance documents which might not include primary references] | 15 | 0 | Data for this assessment unit was collected by one monitoring project: (ILRP_MERID) | Data for this line of evidence for Livingston Canal (Merced County) was collected at 3 monitoring sites [Livingston Canal at Walnut Ave, Livingston Canal at Winton Way, Livingston Canal Spill to Merced R] | Data was collected over the time period 7/20/2005-9/16/2008. | Staff is not aware of any special conditions that might affect interpretation of the data. |  | Central Valley Regional Board's QAPP Guidelines for the Irrigated Lands Conditional Waiver Program were followed. | Pollutant-Water | PHYSICAL/CHEMICAL MONITORING |  | Region 5 - Central Valley Region staff assessed ILRP data for Livingston Canal (Merced County) to determine beneficial use support and result are as follows: 0 of 15 samples exceed the criterion for Alachlor | reject the project
Livingston Canal (Merced County)¦ILRP_MERID¦SIMAZINE¦samplewater¦COLD | 5 | Livingston Canal (Merced County) | Simazine | none | Water | CO - Cold Freshwater Habitat | Water Quality Control Plan, Central Valley Region Sacramento River Basin and San Joaquin River Basin: All waters shall be maintained free of toxic substances in concentrations that are toxic to, or that produce detrimental physiological responses in human, plant, animal, or aquatic life. | The USEPA national ambient water quality criteria for freshwater aquatic life instantaneous maximum for simazine is 10 µg/L. [this evaluation guideline is derived from Region 5 provided guidance documents which might not include primary references] | 15 | 0 | Data for this assessment unit was collected by one monitoring project: (ILRP_MERID) | Data for this line of evidence for Livingston Canal (Merced County) was collected at 3 monitoring sites [Livingston Canal at Walnut Ave, Livingston Canal at Winton Way, Livingston Canal Spill to Merced R] | Data was collected over the time period 7/20/2005-9/16/2008. | Staff is not aware of any special conditions that might affect interpretation of the data. |  | Central Valley Regional Board's QAPP Guidelines for the Irrigated Lands Conditional Waiver Program were followed. | Pollutant-Water | PHYSICAL/CHEMICAL MONITORING |  | Region 5 - Central Valley Region staff assessed ILRP data for Livingston Canal (Merced County) to determine beneficial use support and result are as follows: 0 of 15 samples exceed the criterion for Alachlor | reject the project
Livingston Canal (Merced County)¦ILRP_MERID¦SIMAZINE¦samplewater¦MUN | 5 | Livingston Canal (Merced County) | Simazine | none | Water | MU - Municipal & Domestic | The California Maximum Contaminant Level for Simazine incorporated by reference in the Water Quality Control Plan, Central Valley Region, Sacramento and San Joaquin Basins is 4 ug/L (Water Quality Control Plan, Central Valley Region, Sacramento and San Joaquin Basins). |  | 15 | 1 | Data for this assessment unit was collected by one monitoring project: (ILRP_MERID) | Data for this line of evidence for Livingston Canal (Merced County) was collected at 3 monitoring sites [Livingston Canal at Walnut Ave, Livingston Canal at Winton Way, Livingston Canal Spill to Merced R] | Data was collected over the time period 7/20/2005-9/16/2008. | Staff is not aware of any special conditions that might affect interpretation of the data. |  | Central Valley Regional Board's QAPP Guidelines for the Irrigated Lands Conditional Waiver Program were followed. | Pollutant-Water | PHYSICAL/CHEMICAL MONITORING |  | Region 5 - Central Valley Region staff assessed ILRP data for Livingston Canal (Merced County) to determine beneficial use support and result are as follows: 1 of 15 samples exceed the criterion for Simazine | reject the project
Livingston Canal (Merced County)¦ILRP_MERID¦SIMAZINE¦samplewater¦WARM | 5 | Livingston Canal (Merced County) | Simazine | none | Water | WA - Warm Freshwater Habitat | Water Quality Control Plan, Central Valley Region Sacramento River Basin and San Joaquin River Basin: All waters shall be maintained free of toxic substances in concentrations that are toxic to, or that produce detrimental physiological responses in human, plant, animal, or aquatic life. | The USEPA national ambient water quality criteria for freshwater aquatic life instantaneous maximum for simazine is 10 µg/L. [this evaluation guideline is derived from Region 5 provided guidance documents which might not include primary references] | 15 | 0 | Data for this assessment unit was collected by one monitoring project: (ILRP_MERID) | Data for this line of evidence for Livingston Canal (Merced County) was collected at 3 monitoring sites [Livingston Canal at Walnut Ave, Livingston Canal at Winton Way, Livingston Canal Spill to Merced R] | Data was collected over the time period 7/20/2005-9/16/2008. | Staff is not aware of any special conditions that might affect interpretation of the data. |  | Central Valley Regional Board's QAPP Guidelines for the Irrigated Lands Conditional Waiver Program were followed. | Pollutant-Water | PHYSICAL/CHEMICAL MONITORING |  | Region 5 - Central Valley Region staff assessed ILRP data for Livingston Canal (Merced County) to determine beneficial use support and result are as follows: 0 of 15 samples exceed the criterion for Simazine | reject the project
Livingston Canal (Merced County)¦ILRP_MERID¦THIOBEN¦samplewater¦MUN | 5 | Livingston Canal (Merced County) | Thiobencarb | none | Water | MU - Municipal & Domestic | The California Maximum Contaminant Level for Thiobencarb incorporated by reference in the Water Quality Control Plan, Central Valley Region, Sacramento and San Joaquin Basins is 70 ug/L (Water Quality Control Plan, Central Valley Region, Sacramento and San Joaquin Basins). |  | 15 | 0 | Data for this assessment unit was collected by one monitoring project: (ILRP_MERID) | Data for this line of evidence for Livingston Canal (Merced County) was collected at 3 monitoring sites [Livingston Canal at Walnut Ave, Livingston Canal at Winton Way, Livingston Canal Spill to Merced R] | Data was collected over the time period 7/20/2005-9/16/2008. | Staff is not aware of any special conditions that might affect interpretation of the data. |  | Central Valley Regional Board's QAPP Guidelines for the Irrigated Lands Conditional Waiver Program were followed. | Pollutant-Water | PHYSICAL/CHEMICAL MONITORING |  | Region 5 - Central Valley Region staff assessed ILRP data for Livingston Canal (Merced County) to determine beneficial use support and result are as follows: 0 of 15 samples exceed the criterion for Simazine | reject the project
Livingston Canal (Merced County)¦ILRP_MERID¦ATRAZINE¦samplewater¦COLD | 5 | Livingston Canal (Merced County) | Atrazine | none | Water | CO - Cold Freshwater Habitat | Water Quality Control Plan, Central Valley Region Sacramento River Basin and San Joaquin River Basin: All waters shall be maintained free of toxic substances in concentrations that are toxic to, or that produce detrimental physiological responses in human, plant, animal, or aquatic life. | The USEPA national ambient water quality criteria for freshwater aquatic life instantaneous maximum for atrazine is 1 µg/L. [this evaluation guideline is derived from Region 5 provided guidance documents which might not include primary references] | 15 | 0 | Data for this assessment unit was collected by one monitoring project: (ILRP_MERID) | Data for this line of evidence for Livingston Canal (Merced County) was collected at 3 monitoring sites [Livingston Canal at Walnut Ave, Livingston Canal at Winton Way, Livingston Canal Spill to Merced R] | Data was collected over the time period 7/20/2005-9/16/2008. | Staff is not aware of any special conditions that might affect interpretation of the data. |  | Central Valley Regional Board's QAPP Guidelines for the Irrigated Lands Conditional Waiver Program were followed. | Pollutant-Water | PHYSICAL/CHEMICAL MONITORING |  | Region 5 - Central Valley Region staff assessed ILRP data for Livingston Canal (Merced County) to determine beneficial use support and result are as follows: 0 of 15 samples exceed the criterion for Thiobencarb | reject the project
Livingston Canal (Merced County)¦ILRP_MERID¦ATRAZINE¦samplewater¦MUN | 5 | Livingston Canal (Merced County) | Atrazine | none | Water | MU - Municipal & Domestic | The California Maximum Contaminant Level for atrazine incorporated by reference in the Water Quality Control Plan, Central Valley Region, Sacramento and San Joaquin Basins is 1 ug/L (Water Quality Control Plan, Central Valley Region, Sacramento and San Joaquin Basins). |  | 15 | 0 | Data for this assessment unit was collected by one monitoring project: (ILRP_MERID) | Data for this line of evidence for Livingston Canal (Merced County) was collected at 3 monitoring sites [Livingston Canal at Walnut Ave, Livingston Canal at Winton Way, Livingston Canal Spill to Merced R] | Data was collected over the time period 7/20/2005-9/16/2008. | Staff is not aware of any special conditions that might affect interpretation of the data. |  | Central Valley Regional Board's QAPP Guidelines for the Irrigated Lands Conditional Waiver Program were followed. | Pollutant-Water | PHYSICAL/CHEMICAL MONITORING |  | Region 5 - Central Valley Region staff assessed ILRP data for Livingston Canal (Merced County) to determine beneficial use support and result are as follows: 0 of 15 samples exceed the criterion for Atrazine | reject the project
Livingston Canal (Merced County)¦ILRP_MERID¦ATRAZINE¦samplewater¦WARM | 5 | Livingston Canal (Merced County) | Atrazine | none | Water | WA - Warm Freshwater Habitat | Water Quality Control Plan, Central Valley Region Sacramento River Basin and San Joaquin River Basin: All waters shall be maintained free of toxic substances in concentrations that are toxic to, or that produce detrimental physiological responses in human, plant, animal, or aquatic life. | The USEPA national ambient water quality criteria for freshwater aquatic life instantaneous maximum for atrazine is 1 µg/L. [this evaluation guideline is derived from Region 5 provided guidance documents which might not include primary references] | 15 | 0 | Data for this assessment unit was collected by one monitoring project: (ILRP_MERID) | Data for this line of evidence for Livingston Canal (Merced County) was collected at 3 monitoring sites [Livingston Canal at Walnut Ave, Livingston Canal at Winton Way, Livingston Canal Spill to Merced R] | Data was collected over the time period 7/20/2005-9/16/2008. | Staff is not aware of any special conditions that might affect interpretation of the data. |  | Central Valley Regional Board's QAPP Guidelines for the Irrigated Lands Conditional Waiver Program were followed. | Pollutant-Water | PHYSICAL/CHEMICAL MONITORING |  | Region 5 - Central Valley Region staff assessed ILRP data for Livingston Canal (Merced County) to determine beneficial use support and result are as follows: 0 of 15 samples exceed the criterion for Atrazine | reject the project
Livingston Canal (Merced County)¦ILRP_MERID¦Metolachlor¦samplewater¦COLD | 5 | Livingston Canal (Merced County) | Metolachlor | none | Water | CO - Cold Freshwater Habitat | Water Quality Control Plan, Central Valley Region Sacramento River Basin and San Joaquin River Basin: All waters shall be maintained free of toxic substances in concentrations that are toxic to, or that produce detrimental physiological responses in human, plant, animal, or aquatic life. | The USEPA national ambient water quality criteria for freshwater aquatic life instantaneous maximum for metolachlor is 100 µg/L. [this evaluation guideline is derived from Region 5 provided guidance documents which might not include primary references] | 15 | 0 | Data for this assessment unit was collected by one monitoring project: (ILRP_MERID) | Data for this line of evidence for Livingston Canal (Merced County) was collected at 3 monitoring sites [Livingston Canal at Walnut Ave, Livingston Canal at Winton Way, Livingston Canal Spill to Merced R] | Data was collected over the time period 7/20/2005-9/16/2008. | Staff is not aware of any special conditions that might affect interpretation of the data. |  | Central Valley Regional Board's QAPP Guidelines for the Irrigated Lands Conditional Waiver Program were followed. | Pollutant-Water | PHYSICAL/CHEMICAL MONITORING |  | Region 5 - Central Valley Region staff assessed ILRP data for Livingston Canal (Merced County) to determine beneficial use support and result are as follows: 0 of 15 samples exceed the criterion for Atrazine | reject the project
Livingston Canal (Merced County)¦ILRP_MERID¦Metolachlor¦samplewater¦MUN | 5 | Livingston Canal (Merced County) | Metolachlor | none | Water | MU - Municipal & Domestic | Water Quality Control Plan, Central Valley Region Sacramento River Basin and San Joaquin River Basin: No individual pesticide or combination of pesticides shall be present in concentrations that adversely affect beneficial uses. | The National Ambient Water Quality Criteria, Human Health and Welfare Protection, Public Health Effects (other than cancer effects) Water & Fish Consumption for metolachlor is 44 µg/L. [this evaluation guideline is derived from Region 5 provided guidance documents which might not include primary references] | 15 | 0 | Data for this assessment unit was collected by one monitoring project: (ILRP_MERID) | Data for this line of evidence for Livingston Canal (Merced County) was collected at 3 monitoring sites [Livingston Canal at Walnut Ave, Livingston Canal at Winton Way, Livingston Canal Spill to Merced R] | Data was collected over the time period 7/20/2005-9/16/2008. | Staff is not aware of any special conditions that might affect interpretation of the data. |  | Central Valley Regional Board's QAPP Guidelines for the Irrigated Lands Conditional Waiver Program were followed. | Pollutant-Water | PHYSICAL/CHEMICAL MONITORING |  | Region 5 - Central Valley Region staff assessed ILRP data for Livingston Canal (Merced County) to determine beneficial use support and result are as follows: 0 of 15 samples exceed the criterion for Metolachlor | reject the project
Livingston Canal (Merced County)¦ILRP_MERID¦Metolachlor¦samplewater¦WARM | 5 | Livingston Canal (Merced County) | Metolachlor | none | Water | WA - Warm Freshwater Habitat | Water Quality Control Plan, Central Valley Region Sacramento River Basin and San Joaquin River Basin: All waters shall be maintained free of toxic substances in concentrations that are toxic to, or that produce detrimental physiological responses in human, plant, animal, or aquatic life. | The USEPA national ambient water quality criteria for freshwater aquatic life instantaneous maximum for metolachlor is 100 µg/L. [this evaluation guideline is derived from Region 5 provided guidance documents which might not include primary references] | 15 | 0 | Data for this assessment unit was collected by one monitoring project: (ILRP_MERID) | Data for this line of evidence for Livingston Canal (Merced County) was collected at 3 monitoring sites [Livingston Canal at Walnut Ave, Livingston Canal at Winton Way, Livingston Canal Spill to Merced R] | Data was collected over the time period 7/20/2005-9/16/2008. | Staff is not aware of any special conditions that might affect interpretation of the data. |  | Central Valley Regional Board's QAPP Guidelines for the Irrigated Lands Conditional Waiver Program were followed. | Pollutant-Water | PHYSICAL/CHEMICAL MONITORING |  | Region 5 - Central Valley Region staff assessed ILRP data for Livingston Canal (Merced County) to determine beneficial use support and result are as follows: 0 of 15 samples exceed the criterion for Metolachlor | reject the project
Livingston Canal (Merced County)¦ILRP_MERID¦PH¦samplewater¦COLD | 5 | Livingston Canal (Merced County) | pH | none | Water | CO - Cold Freshwater Habitat | Water Quality Control Plan, Central Valley Region Sacramento River Basin and San Joaquin River Basin: pH should not be lower than 6.5 or higher than 8.5. |  | 21 | 3 | Data for this assessment unit was collected by one monitoring project: (ILRP_MERID) | Data for this line of evidence for Livingston Canal (Merced County) was collected at 3 monitoring sites [Livingston Canal at Walnut Ave, Livingston Canal at Winton Way, Livingston Canal Spill to Merced R] | Data was collected over the time period 10/5/2004-9/16/2008. | Staff is not aware of any special conditions that might affect interpretation of the data. |  | Central Valley Regional Board's QAPP Guidelines for the Irrigated Lands Conditional Waiver Program were followed. | Pollutant-Water | PHYSICAL/CHEMICAL MONITORING |  | Region 5 - Central Valley Region staff assessed ILRP data for Livingston Canal (Merced County) to determine beneficial use support and result are as follows: 3 of 21 samples exceed the criterion for Metolachlor | reject the project
Livingston Canal (Merced County)¦ILRP_MERID¦PH¦samplewater¦MUN | 5 | Livingston Canal (Merced County) | pH | none | Water | MU - Municipal & Domestic | Water Quality Control Plan, Central Valley Region Sacramento River Basin and San Joaquin River Basin: pH should not be lower than 6.5 or higher than 8.5. |  | 21 | 3 | Data for this assessment unit was collected by one monitoring project: (ILRP_MERID) | Data for this line of evidence for Livingston Canal (Merced County) was collected at 3 monitoring sites [Livingston Canal at Walnut Ave, Livingston Canal at Winton Way, Livingston Canal Spill to Merced R] | Data was collected over the time period 10/5/2004-9/16/2008. | Staff is not aware of any special conditions that might affect interpretation of the data. |  | Central Valley Regional Board's QAPP Guidelines for the Irrigated Lands Conditional Waiver Program were followed. | Pollutant-Water | PHYSICAL/CHEMICAL MONITORING |  | Region 5 - Central Valley Region staff assessed ILRP data for Livingston Canal (Merced County) to determine beneficial use support and result are as follows: 3 of 21 samples exceed the criterion for pH | reject the project
Livingston Canal (Merced County)¦ILRP_MERID¦PH¦samplewater¦REC1 | 5 | Livingston Canal (Merced County) | pH | none | Water | R1 - Water Contact Recreation | Water Quality Control Plan, Central Valley Region Sacramento River Basin and San Joaquin River Basin: pH should not be lower than 6.5 or higher than 8.5. |  | 21 | 3 | Data for this assessment unit was collected by one monitoring project: (ILRP_MERID) | Data for this line of evidence for Livingston Canal (Merced County) was collected at 3 monitoring sites [Livingston Canal at Walnut Ave, Livingston Canal at Winton Way, Livingston Canal Spill to Merced R] | Data was collected over the time period 10/5/2004-9/16/2008. | Staff is not aware of any special conditions that might affect interpretation of the data. |  | Central Valley Regional Board's QAPP Guidelines for the Irrigated Lands Conditional Waiver Program were followed. | Pollutant-Water | PHYSICAL/CHEMICAL MONITORING |  | Region 5 - Central Valley Region staff assessed ILRP data for Livingston Canal (Merced County) to determine beneficial use support and result are as follows: 3 of 21 samples exceed the criterion for pH | reject the project
Livingston Canal (Merced County)¦ILRP_MERID¦PH¦samplewater¦REC2 | 5 | Livingston Canal (Merced County) | pH | none | Water | R2 - Non-Contact Recreation | Water Quality Control Plan, Central Valley Region Sacramento River Basin and San Joaquin River Basin: pH should not be lower than 6.5 or higher than 8.5. |  | 21 | 3 | Data for this assessment unit was collected by one monitoring project: (ILRP_MERID) | Data for this line of evidence for Livingston Canal (Merced County) was collected at 3 monitoring sites [Livingston Canal at Walnut Ave, Livingston Canal at Winton Way, Livingston Canal Spill to Merced R] | Data was collected over the time period 10/5/2004-9/16/2008. | Staff is not aware of any special conditions that might affect interpretation of the data. |  | Central Valley Regional Board's QAPP Guidelines for the Irrigated Lands Conditional Waiver Program were followed. | Pollutant-Water | PHYSICAL/CHEMICAL MONITORING |  | Region 5 - Central Valley Region staff assessed ILRP data for Livingston Canal (Merced County) to determine beneficial use support and result are as follows: 3 of 21 samples exceed the criterion for pH | reject the project
Livingston Canal (Merced County)¦ILRP_MERID¦DO_PPM¦samplewater¦COLD | 5 | Livingston Canal (Merced County) | Oxygen, Dissolved | Dissolved | Water | CO - Cold Freshwater Habitat | Water Quality Control Plan, Central Valley Region, Sacramento River and San Joaquin Basin: minimum dissolved oxygen concentration for waters designated as COLD is 7.0 mg/L. |  | 19 | 1 | Data for this assessment unit was collected by one monitoring project: (ILRP_MERID) | Data for this line of evidence for Livingston Canal (Merced County) was collected at 3 monitoring sites [Livingston Canal at Walnut Ave, Livingston Canal at Winton Way, Livingston Canal Spill to Merced R] | Data was collected over the time period 10/5/2004-9/16/2008. | Staff is not aware of any special conditions that might affect interpretation of the data. |  | Central Valley Regional Board's QAPP Guidelines for the Irrigated Lands Conditional Waiver Program were followed. | Pollutant-Water | PHYSICAL/CHEMICAL MONITORING |  | Region 5 - Central Valley Region staff assessed ILRP data for Livingston Canal (Merced County) to determine beneficial use support and result are as follows: 1 of 19 samples exceed the criterion for pH | reject the project
Livingston Canal (Merced County)¦ILRP_MERID¦DO_PPM¦samplewater¦SPAWN | 5 | Livingston Canal (Merced County) | Oxygen, Dissolved | Dissolved | Water | SP - Fish Spawning | Water Quality Control Plan, Central Valley Region, Sacramento River and San Joaquin Basin: minimum dissolved oxygen concentration for waters designated as SPWN is 7.0 mg/L. |  | 19 | 1 | Data for this assessment unit was collected by one monitoring project: (ILRP_MERID) | Data for this line of evidence for Livingston Canal (Merced County) was collected at 3 monitoring sites [Livingston Canal at Walnut Ave, Livingston Canal at Winton Way, Livingston Canal Spill to Merced R] | Data was collected over the time period 10/5/2004-9/16/2008. | Staff is not aware of any special conditions that might affect interpretation of the data. |  | Central Valley Regional Board's QAPP Guidelines for the Irrigated Lands Conditional Waiver Program were followed. | Pollutant-Water | PHYSICAL/CHEMICAL MONITORING |  | Region 5 - Central Valley Region staff assessed ILRP data for Livingston Canal (Merced County) to determine beneficial use support and result are as follows: 1 of 19 samples exceed the criterion for Oxygen, Dissolved | reject the project
Livingston Canal (Merced County)¦ILRP_MERID¦DO_PPM¦samplewater¦WARM | 5 | Livingston Canal (Merced County) | Oxygen, Dissolved | Dissolved | Water | WA - Warm Freshwater Habitat | Water Quality Control Plan, Central Valley Region, Sacramento River and San Joaquin Basin: minimum dissolved oxygen concentration for waters designated as WARM is 5.0 mg/L. |  | 19 | 0 | Data for this assessment unit was collected by one monitoring project: (ILRP_MERID) | Data for this line of evidence for Livingston Canal (Merced County) was collected at 3 monitoring sites [Livingston Canal at Walnut Ave, Livingston Canal at Winton Way, Livingston Canal Spill to Merced R] | Data was collected over the time period 10/5/2004-9/16/2008. | Staff is not aware of any special conditions that might affect interpretation of the data. |  | Central Valley Regional Board's QAPP Guidelines for the Irrigated Lands Conditional Waiver Program were followed. | Pollutant-Water | PHYSICAL/CHEMICAL MONITORING |  | Region 5 - Central Valley Region staff assessed ILRP data for Livingston Canal (Merced County) to determine beneficial use support and result are as follows: 0 of 19 samples exceed the criterion for Oxygen, Dissolved | reject the project
Livingston Canal (Merced County)¦ILRP_MERID¦TURB_N¦samplewater¦COLD | 5 | Livingston Canal (Merced County) | Turbidity(NTU) | none | Water | CO - Cold Freshwater Habitat | Waters shall be free of changes in turbidity that cause nuisance or adversely affect beneficial uses (Water Quality Control Plan, Central Valley Region, Sacramento River and San Joaquin Basin). | Turbidities of 25 NTU or greater can cause a reduction in juvenile salmonid growth due to interference with their ability to find food (Sigler et al. 1984). | 29 | 4 | Data for this assessment unit was collected by one monitoring project: (ILRP_MERID) | Data for this line of evidence for Livingston Canal (Merced County) was collected at 3 monitoring sites [Livingston Canal at Walnut Ave, Livingston Canal at Winton Way, Livingston Canal Spill to Merced R] | Data was collected over the time period 10/5/2004-9/16/2008. | Staff is not aware of any special conditions that might affect interpretation of the data. |  | Central Valley Regional Board's QAPP Guidelines for the Irrigated Lands Conditional Waiver Program were followed. | Pollutant-Water | PHYSICAL/CHEMICAL MONITORING |  | Region 5 - Central Valley Region staff assessed ILRP data for Livingston Canal (Merced County) to determine beneficial use support and result are as follows: 4 of 29 samples exceed the criterion for Oxygen, Dissolved | reject the project | 64
Livingston Canal (Merced County)¦ILRP_MERID¦TURB_N¦samplewater¦MUN | 5 | Livingston Canal (Merced County) | Turbidity(NTU) | none | Water | MU - Municipal & Domestic | Water Quality Control Plan, Central Valley Region Sacramento River Basin and San Joaquin River Basin: At a minimum, water designated for MUN shall not contain concentrations of chemical constituents in excess of the MCL specified in Title 22 of the California Code of Regulations. The secondary MCL for turbidity is 5 units. |  | 29 | 19 | Data for this assessment unit was collected by one monitoring project: (ILRP_MERID) | Data for this line of evidence for Livingston Canal (Merced County) was collected at 3 monitoring sites [Livingston Canal at Walnut Ave, Livingston Canal at Winton Way, Livingston Canal Spill to Merced R] | Data was collected over the time period 10/5/2004-9/16/2008. | Staff is not aware of any special conditions that might affect interpretation of the data. |  | Central Valley Regional Board's QAPP Guidelines for the Irrigated Lands Conditional Waiver Program were followed. | Pollutant-Water | PHYSICAL/CHEMICAL MONITORING |  | Region 5 - Central Valley Region staff assessed ILRP data for Livingston Canal (Merced County) to determine beneficial use support and result are as follows: 19 of 29 samples exceed the criterion for Turbidity(NTU) | reject the project
Livingston Canal (Merced County)¦ILRP_MERID¦TURB_N¦samplewater¦WARM | 5 | Livingston Canal (Merced County) | Turbidity(NTU) | none | Water | WA - Warm Freshwater Habitat | Waters shall be free of changes in turbidity that cause nuisance or adversely affect beneficial uses (Water Quality Control Plan, Central Valley Region, Sacramento River and San Joaquin Basin). | Turbidities of 40 NTU or greater can cause a reduction in piscivorous fish (largemouth bass) growth due to interference with their ability to find food (Shoup, D.E. and Wahl D.H., 2009). | 29 | 3 | Data for this assessment unit was collected by one monitoring project: (ILRP_MERID) | Data for this line of evidence for Livingston Canal (Merced County) was collected at 3 monitoring sites [Livingston Canal at Walnut Ave, Livingston Canal at Winton Way, Livingston Canal Spill to Merced R] | Data was collected over the time period 10/5/2004-9/16/2008. | Staff is not aware of any special conditions that might affect interpretation of the data. |  | Central Valley Regional Board's QAPP Guidelines for the Irrigated Lands Conditional Waiver Program were followed. | Pollutant-Water | PHYSICAL/CHEMICAL MONITORING |  | Region 5 - Central Valley Region staff assessed ILRP data for Livingston Canal (Merced County) to determine beneficial use support and result are as follows: 3 of 29 samples exceed the criterion for Turbidity(NTU) | reject the project
Livingston Canal (Merced County)¦ILRP_MERID¦COND_US¦samplewater¦MUN | 5 | Livingston Canal (Merced County) | Conductivity(Us) | none | Water | MU - Municipal & Domestic | The secondary MCLs for electrical conductivity provide a range of values including a recommended level (900 uS/cm), upper level (1600 uS/cm) and a short-term level (2200 uS/cm). The “recommended” level of 900 uS/cm was used as it is intended to be protective of all drinking water uses |  | 21 | 0 | Data for this assessment unit was collected by one monitoring project: (ILRP_MERID) | Data for this line of evidence for Livingston Canal (Merced County) was collected at 3 monitoring sites [Livingston Canal at Walnut Ave, Livingston Canal at Winton Way, Livingston Canal Spill to Merced R] | Data was collected over the time period 10/5/2004-9/16/2008. | Staff is not aware of any special conditions that might affect interpretation of the data. |  | Central Valley Regional Board's QAPP Guidelines for the Irrigated Lands Conditional Waiver Program were followed. | Pollutant-Water | PHYSICAL/CHEMICAL MONITORING |  | Region 5 - Central Valley Region staff assessed ILRP data for Livingston Canal (Merced County) to determine beneficial use support and result are as follows: 0 of 21 samples exceed the criterion for Turbidity(NTU) | reject the project
Livingston Canal (Merced County)¦ILRP_MERID¦GLYPHO¦samplewater¦MUN | 5 | Livingston Canal (Merced County) | Glyphosate | none | Water | MU - Municipal & Domestic | The California Maximum Contaminant Level for Glyphosate incorporated by reference in the Water Quality Control Plan, Central Valley Region, Sacramento and San Joaquin Basins is 700 ug/L (Water Quality Control Plan, Central Valley Region, Sacramento and San Joaquin Basins). |  | 14 | 0 | Data for this assessment unit was collected by one monitoring project: (ILRP_MERID) | Data for this line of evidence for Livingston Canal (Merced County) was collected at 1 monitoring site [Livingston Canal Spill to Merced R] | Data was collected over the time period 10/5/2004-9/16/2008. | Staff is not aware of any special conditions that might affect interpretation of the data. |  | Central Valley Regional Board's QAPP Guidelines for the Irrigated Lands Conditional Waiver Program were followed. | Pollutant-Water | PHYSICAL/CHEMICAL MONITORING |  | Region 5 - Central Valley Region staff assessed ILRP data for Livingston Canal (Merced County) to determine beneficial use support and result are as follows: 0 of 14 samples exceed the criterion for Conductivity(Us) | reject the project
Livingston Canal (Merced County)¦ILRP_MERID¦SULFATE¦samplewater¦MUN | 5 | Livingston Canal (Merced County) | Sulfate | none | Water | MU - Municipal & Domestic | Water Quality Control Plan, Central Valley Region Sacramento River Basin and San Joaquin River Basin: At a minimum, water designated for MUN shall not contain concentrations of chemical constituents in excess of the MCL specified in Title 22 of the California Code of Regulations. The MCL for sulfate is 250 mg/L. |  | 1 | 0 | Data for this assessment unit was collected by one monitoring project: (ILRP_MERID) | Data for this line of evidence for Livingston Canal (Merced County) was collected at 1 monitoring site [Livingston Canal Spill to Merced R] | Data was collected on a single day 10/5/2004. | Staff is not aware of any special conditions that might affect interpretation of the data. |  | Central Valley Regional Board's QAPP Guidelines for the Irrigated Lands Conditional Waiver Program were followed. | Pollutant-Water | PHYSICAL/CHEMICAL MONITORING |  | Region 5 - Central Valley Region staff assessed ILRP data for Livingston Canal (Merced County) to determine beneficial use support and result are as follows: 0 of 1 samples exceed the criterion for Glyphosate | reject the project
Livingston Canal (Merced County)¦ILRP_MERID¦DIURON¦samplewater¦MUN | 5 | Livingston Canal (Merced County) | Diuron | none | Water | MU - Municipal & Domestic | Water Quality Control Plan, Central Valley Region Sacramento River Basin and San Joaquin River Basin: No individual pesticide or combination of pesticides shall be present in concentrations that adversely affect beneficial uses. | The USEPA health advisory for one-in-a-million incremental cancer risk estimate for diduron is 2 µg/L. [this evaluation guideline is derived from Region 5 provided guidance documents which might not include primary references] | 14 | 2 | Data for this assessment unit was collected by one monitoring project: (ILRP_MERID) | Data for this line of evidence for Livingston Canal (Merced County) was collected at 1 monitoring site [Livingston Canal Spill to Merced R] | Data was collected over the time period 10/5/2004-9/16/2008. | Staff is not aware of any special conditions that might affect interpretation of the data. |  | Central Valley Regional Board's QAPP Guidelines for the Irrigated Lands Conditional Waiver Program were followed. | Pollutant-Water | PHYSICAL/CHEMICAL MONITORING |  | Region 5 - Central Valley Region staff assessed ILRP data for Livingston Canal (Merced County) to determine beneficial use support and result are as follows: 2 of 14 samples exceed the criterion for Sulfate | reject the project
Livingston Canal (Merced County)¦ILRP_MERID¦NO3_N¦samplewater¦MUN | 5 | Livingston Canal (Merced County) | Nitrate as N | none | Water | MU - Municipal & Domestic | The California Maximum Contaminant Level for nitrate (NO3 as N) incorporated by reference in the Water Quality Control Plan, Central Valley Region, Sacramento and San Joaquin Basins is 10.0 mg/L (Water Quality Control Plan, Central Valley Region, Sacramento and San Joaquin Basins). |  | 2 | 0 | Data for this assessment unit was collected by one monitoring project: (ILRP_MERID) | Data for this line of evidence for Livingston Canal (Merced County) was collected at 1 monitoring site [Livingston Canal Spill to Merced R] | Data was collected on a single day 10/5/2004. | Staff is not aware of any special conditions that might affect interpretation of the data. |  | Central Valley Regional Board's QAPP Guidelines for the Irrigated Lands Conditional Waiver Program were followed. | Pollutant-Water | PHYSICAL/CHEMICAL MONITORING |  | Region 5 - Central Valley Region staff assessed ILRP data for Livingston Canal (Merced County) to determine beneficial use support and result are as follows: 0 of 2 samples exceed the criterion for Diuron | reject the project
Livingston Canal (Merced County)¦ILRP_MERID¦MN¦samplewater¦MUN | 5 | Livingston Canal (Merced County) | Manganese | none | Water | MU - Municipal & Domestic | Water Quality Control Plan, Central Valley Region Sacramento River Basin and San Joaquin River Basin: At a minimum, water designated for MUN shall not contain concentrations of chemical constituents in excess of the MCL specified in Title 22 of the California Code of Regulations. The secondary MCL for manganese is 0.05 mg/L. |  | 1 | 0 | Data for this assessment unit was collected by one monitoring project: (ILRP_MERID) | Data for this line of evidence for Livingston Canal (Merced County) was collected at 1 monitoring site [Livingston Canal Spill to Merced R] | Data was collected on a single day 10/5/2004. | Staff is not aware of any special conditions that might affect interpretation of the data. |  | Central Valley Regional Board's QAPP Guidelines for the Irrigated Lands Conditional Waiver Program were followed. | Pollutant-Water | PHYSICAL/CHEMICAL MONITORING |  | Region 5 - Central Valley Region staff assessed ILRP data for Livingston Canal (Merced County) to determine beneficial use support and result are as follows: 0 of 1 samples exceed the criterion for Nitrate as N | reject the project
Livingston Canal (Merced County)¦ILRP_MERID¦TDS¦samplewater¦MUN | 5 | Livingston Canal (Merced County) | Dissolved Solids | Dissolved | Water | MU - Municipal & Domestic | Water Quality Control Plan, Central Valley Region Sacramento River Basin and San Joaquin River Basin: At a minimum, water designated for MUN shall not contain concentrations of chemical constituents in excess of the MCL specified in Title 22 of the California Code of Regulations. The secondary MCL for Total Dissolved Solids is 500 mg/L. |  | 15 | 0 | Data for this assessment unit was collected by one monitoring project: (ILRP_MERID) | Data for this line of evidence for Livingston Canal (Merced County) was collected at 1 monitoring site [Livingston Canal Spill to Merced R] | Data was collected over the time period 10/5/2004-9/16/2008. | Staff is not aware of any special conditions that might affect interpretation of the data. |  | Central Valley Regional Board's QAPP Guidelines for the Irrigated Lands Conditional Waiver Program were followed. | Pollutant-Water | PHYSICAL/CHEMICAL MONITORING |  | Region 5 - Central Valley Region staff assessed ILRP data for Livingston Canal (Merced County) to determine beneficial use support and result are as follows: 0 of 15 samples exceed the criterion for Manganese | reject the project
Livingston Canal (Merced County)¦ILRP_MERID¦FE¦samplewater¦MUN | 5 | Livingston Canal (Merced County) | Iron | none | Water | MU - Municipal & Domestic | Water Quality Control Plan, Central Valley Region Sacramento River Basin and San Joaquin River Basin: At a minimum, water designated for MUN shall not contain concentrations of chemical constituents in excess of the MCL specified in Title 22 of the California Code of Regulations. The MCL for iron is 0.3 mg/L. |  | 1 | 0 | Data for this assessment unit was collected by one monitoring project: (ILRP_MERID) | Data for this line of evidence for Livingston Canal (Merced County) was collected at 1 monitoring site [Livingston Canal Spill to Merced R] | Data was collected on a single day 10/5/2004. | Staff is not aware of any special conditions that might affect interpretation of the data. |  | Central Valley Regional Board's QAPP Guidelines for the Irrigated Lands Conditional Waiver Program were followed. | Pollutant-Water | PHYSICAL/CHEMICAL MONITORING |  | Region 5 - Central Valley Region staff assessed ILRP data for Livingston Canal (Merced County) to determine beneficial use support and result are as follows: 0 of 1 samples exceed the criterion for Dissolved Solids | reject the project
Livingston Canal (Merced County)¦ILRP_MERID¦CHLORIDE¦samplewater¦MUN | 5 | Livingston Canal (Merced County) | Chloride | none | Water | MU - Municipal & Domestic | Water Quality Control Plan, Central Valley Region Sacramento River Basin and San Joaquin River Basin: At a minimum, water designated for MUN shall not contain concentrations of chemical constituents in excess of the MCL specified in Title 22 of the California Code of Regulations. The secondary MCL for chloride is 250 mg/L. |  | 1 | 0 | Data for this assessment unit was collected by one monitoring project: (ILRP_MERID) | Data for this line of evidence for Livingston Canal (Merced County) was collected at 1 monitoring site [Livingston Canal Spill to Merced R] | Data was collected on a single day 10/5/2004. | Staff is not aware of any special conditions that might affect interpretation of the data. |  | Central Valley Regional Board's QAPP Guidelines for the Irrigated Lands Conditional Waiver Program were followed. | Pollutant-Water | PHYSICAL/CHEMICAL MONITORING |  | Region 5 - Central Valley Region staff assessed ILRP data for Livingston Canal (Merced County) to determine beneficial use support and result are as follows: 0 of 1 samples exceed the criterion for Iron | reject the project
Livingston Canal (Merced County)¦ILRP_MERID¦CR¦samplewater¦COLD | 5 | Livingston Canal (Merced County) | Chromium | none | Water | CO - Cold Freshwater Habitat | The dissolved chromium (III) criterion continuous concentration (expressed as a 4-day average) to protect aquatic life in freshwater is 0.180 mg/L (California Toxics Rule, 2000). |  | 1 | 0 | Data for this assessment unit was collected by one monitoring project: (ILRP_MERID) | Data for this line of evidence for Livingston Canal (Merced County) was collected at 1 monitoring site [Livingston Canal Spill to Merced R] | Data was collected on a single day 1/27/2005. | Staff is not aware of any special conditions that might affect interpretation of the data. |  | Central Valley Regional Board's QAPP Guidelines for the Irrigated Lands Conditional Waiver Program were followed. | Pollutant-Water | PHYSICAL/CHEMICAL MONITORING |  | Region 5 - Central Valley Region staff assessed ILRP data for Livingston Canal (Merced County) to determine beneficial use support and result are as follows: 0 of 1 samples exceed the criterion for Chloride | reject the project
Livingston Canal (Merced County)¦ILRP_MERID¦CR¦samplewater¦EST | 5 | Livingston Canal (Merced County) | Chromium | none | Water | ES - Estuarine Habitat | The dissolved chromium (III) criterion continuous concentration (expressed as a 4-day average) to protect aquatic life in freshwater is 0.180 mg/L (California Toxics Rule, 2000). |  | 1 | 0 | Data for this assessment unit was collected by one monitoring project: (ILRP_MERID) | Data for this line of evidence for Livingston Canal (Merced County) was collected at 1 monitoring site [Livingston Canal Spill to Merced R] | Data was collected on a single day 1/27/2005. | Staff is not aware of any special conditions that might affect interpretation of the data. |  | Central Valley Regional Board's QAPP Guidelines for the Irrigated Lands Conditional Waiver Program were followed. | Pollutant-Water | PHYSICAL/CHEMICAL MONITORING |  | Region 5 - Central Valley Region staff assessed ILRP data for Livingston Canal (Merced County) to determine beneficial use support and result are as follows: 0 of 1 samples exceed the criterion for Chromium | reject the project
Livingston Canal (Merced County)¦ILRP_MERID¦CR¦samplewater¦MUN | 5 | Livingston Canal (Merced County) | Chromium | none | Water | MU - Municipal & Domestic | The California Maximum Contaminant Level for total chromium incorporated by reference in the Water Quality Control Plan, Central Valley Region, Sacramento and San Joaquin Basins is 0.05 mg/L. |  | 1 | 0 | Data for this assessment unit was collected by one monitoring project: (ILRP_MERID) | Data for this line of evidence for Livingston Canal (Merced County) was collected at 1 monitoring site [Livingston Canal Spill to Merced R] | Data was collected on a single day 1/27/2005. | Staff is not aware of any special conditions that might affect interpretation of the data. |  | Central Valley Regional Board's QAPP Guidelines for the Irrigated Lands Conditional Waiver Program were followed. | Pollutant-Water | PHYSICAL/CHEMICAL MONITORING |  | Region 5 - Central Valley Region staff assessed ILRP data for Livingston Canal (Merced County) to determine beneficial use support and result are as follows: 0 of 1 samples exceed the criterion for Chromium | reject the project
Livingston Canal (Merced County)¦ILRP_MERID¦CR¦samplewater¦WARM | 5 | Livingston Canal (Merced County) | Chromium | none | Water | WA - Warm Freshwater Habitat | The dissolved chromium (III) criterion continuous concentration (expressed as a 4-day average) to protect aquatic life in freshwater is 0.180 mg/L (California Toxics Rule, 2000). |  | 1 | 0 | Data for this assessment unit was collected by one monitoring project: (ILRP_MERID) | Data for this line of evidence for Livingston Canal (Merced County) was collected at 1 monitoring site [Livingston Canal Spill to Merced R] | Data was collected on a single day 1/27/2005. | Staff is not aware of any special conditions that might affect interpretation of the data. |  | Central Valley Regional Board's QAPP Guidelines for the Irrigated Lands Conditional Waiver Program were followed. | Pollutant-Water | PHYSICAL/CHEMICAL MONITORING |  | Region 5 - Central Valley Region staff assessed ILRP data for Livingston Canal (Merced County) to determine beneficial use support and result are as follows: 0 of 1 samples exceed the criterion for Chromium | reject the project | 9
Livingston Canal (Merced County)¦ILRP_MERID¦CU¦samplewater¦COLD | 5 | Livingston Canal (Merced County) | Copper | none | Water | CO - Cold Freshwater Habitat | The dissolved copper criterion continuous concentration (expressed as a 4-day average) to protect aquatic life in freshwater is 0.009 mg/L (California Toxics Rule, 2000). |  | 1 | 0 | Data for this assessment unit was collected by one monitoring project: (ILRP_MERID) | Data for this line of evidence for Livingston Canal (Merced County) was collected at 1 monitoring site [Livingston Canal Spill to Merced R] | Data was collected on a single day 1/27/2005. | Staff is not aware of any special conditions that might affect interpretation of the data. |  | Central Valley Regional Board's QAPP Guidelines for the Irrigated Lands Conditional Waiver Program were followed. | Pollutant-Water | PHYSICAL/CHEMICAL MONITORING |  | Region 5 - Central Valley Region staff assessed ILRP data for Livingston Canal (Merced County) to determine beneficial use support and result are as follows: 0 of 1 samples exceed the criterion for Chromium | reject the project | 2434
Livingston Canal (Merced County)¦ILRP_MERID¦CU¦samplewater¦EST | 5 | Livingston Canal (Merced County) | Copper | none | Water | ES - Estuarine Habitat | The dissolved copper criterion continuous concentration (expressed as a 4-day average) to protect aquatic life in saline water is 0.0031 mg/L (California Toxics Rule, 2000). |  | 1 | 0 | Data for this assessment unit was collected by one monitoring project: (ILRP_MERID) | Data for this line of evidence for Livingston Canal (Merced County) was collected at 1 monitoring site [Livingston Canal Spill to Merced R] | Data was collected on a single day 1/27/2005. | Staff is not aware of any special conditions that might affect interpretation of the data. |  | Central Valley Regional Board's QAPP Guidelines for the Irrigated Lands Conditional Waiver Program were followed. | Pollutant-Water | PHYSICAL/CHEMICAL MONITORING |  | Region 5 - Central Valley Region staff assessed ILRP data for Livingston Canal (Merced County) to determine beneficial use support and result are as follows: 0 of 1 samples exceed the criterion for Copper | reject the project
Livingston Canal (Merced County)¦ILRP_MERID¦CU¦samplewater¦MUN | 5 | Livingston Canal (Merced County) | Copper | none | Water | MU - Municipal & Domestic | Water Quality Control Plan, Central Valley Region Sacramento River Basin and San Joaquin River Basin: At a minimum, water designated for MUN shall not contain concentrations of chemical constituents in excess of the MCL specified in Title 22 of the California Code of Regulations. The secondary MCL for copper is 1.0 mg/L. |  | 1 | 0 | Data for this assessment unit was collected by one monitoring project: (ILRP_MERID) | Data for this line of evidence for Livingston Canal (Merced County) was collected at 1 monitoring site [Livingston Canal Spill to Merced R] | Data was collected on a single day 1/27/2005. | Staff is not aware of any special conditions that might affect interpretation of the data. |  | Central Valley Regional Board's QAPP Guidelines for the Irrigated Lands Conditional Waiver Program were followed. | Pollutant-Water | PHYSICAL/CHEMICAL MONITORING |  | Region 5 - Central Valley Region staff assessed ILRP data for Livingston Canal (Merced County) to determine beneficial use support and result are as follows: 0 of 1 samples exceed the criterion for Copper | reject the project
Livingston Canal (Merced County)¦ILRP_MERID¦CU¦samplewater¦WARM | 5 | Livingston Canal (Merced County) | Copper | none | Water | WA - Warm Freshwater Habitat | The dissolved copper criterion continuous concentration (expressed as a 4-day average) to protect aquatic life in freshwater is 0.009 mg/L (California Toxics Rule, 2000). |  | 1 | 0 | Data for this assessment unit was collected by one monitoring project: (ILRP_MERID) | Data for this line of evidence for Livingston Canal (Merced County) was collected at 1 monitoring site [Livingston Canal Spill to Merced R] | Data was collected on a single day 1/27/2005. | Staff is not aware of any special conditions that might affect interpretation of the data. |  | Central Valley Regional Board's QAPP Guidelines for the Irrigated Lands Conditional Waiver Program were followed. | Pollutant-Water | PHYSICAL/CHEMICAL MONITORING |  | Region 5 - Central Valley Region staff assessed ILRP data for Livingston Canal (Merced County) to determine beneficial use support and result are as follows: 0 of 1 samples exceed the criterion for Copper | reject the project | 9
Livingston Canal (Merced County)¦ILRP_MERID¦PB¦samplewater¦COLD | 5 | Livingston Canal (Merced County) | Lead | none | Water | CO - Cold Freshwater Habitat | The dissolved lead criterion continuous concentration (expressed as a 4-day average) to protect aquatic life in freshwater is 0.0025 mg/L (California Toxics Rule, 2000). |  | 1 | 0 | Data for this assessment unit was collected by one monitoring project: (ILRP_MERID) | Data for this line of evidence for Livingston Canal (Merced County) was collected at 1 monitoring site [Livingston Canal Spill to Merced R] | Data was collected on a single day 1/27/2005. | Staff is not aware of any special conditions that might affect interpretation of the data. |  | Central Valley Regional Board's QAPP Guidelines for the Irrigated Lands Conditional Waiver Program were followed. | Pollutant-Water | PHYSICAL/CHEMICAL MONITORING |  | Region 5 - Central Valley Region staff assessed ILRP data for Livingston Canal (Merced County) to determine beneficial use support and result are as follows: 0 of 1 samples exceed the criterion for Copper | reject the project
Livingston Canal (Merced County)¦ILRP_MERID¦PB¦samplewater¦EST | 5 | Livingston Canal (Merced County) | Lead | none | Water | ES - Estuarine Habitat | The dissolved lead criterion continuous concentration (expressed as a 4-day average) to protect aquatic life in saline water is 0.0081 mg/L (California Toxics Rule, 2000). |  | 1 | 0 | Data for this assessment unit was collected by one monitoring project: (ILRP_MERID) | Data for this line of evidence for Livingston Canal (Merced County) was collected at 1 monitoring site [Livingston Canal Spill to Merced R] | Data was collected on a single day 1/27/2005. | Staff is not aware of any special conditions that might affect interpretation of the data. |  | Central Valley Regional Board's QAPP Guidelines for the Irrigated Lands Conditional Waiver Program were followed. | Pollutant-Water | PHYSICAL/CHEMICAL MONITORING |  | Region 5 - Central Valley Region staff assessed ILRP data for Livingston Canal (Merced County) to determine beneficial use support and result are as follows: 0 of 1 samples exceed the criterion for Lead | reject the project
Livingston Canal (Merced County)¦ILRP_MERID¦PB¦samplewater¦MUN | 5 | Livingston Canal (Merced County) | Lead | none | Water | MU - Municipal & Domestic | All waters shall be maintained free of toxic substances in concentrations which are toxic to, or which produce detrimental physiological responses in, human, plant, animal, or aquatic life. (Water Quality Control Plan, Central Valley Region, Sacramento and San Joaquin Basins). | The California Public Health Goal for lead in sources of drinking water is 0.0002 mg/L. (OEHHA 2009) | 1 | 0 | Data for this assessment unit was collected by one monitoring project: (ILRP_MERID) | Data for this line of evidence for Livingston Canal (Merced County) was collected at 1 monitoring site [Livingston Canal Spill to Merced R] | Data was collected on a single day 1/27/2005. | Staff is not aware of any special conditions that might affect interpretation of the data. |  | Central Valley Regional Board's QAPP Guidelines for the Irrigated Lands Conditional Waiver Program were followed. | Pollutant-Water | PHYSICAL/CHEMICAL MONITORING |  | Region 5 - Central Valley Region staff assessed ILRP data for Livingston Canal (Merced County) to determine beneficial use support and result are as follows: 0 of 1 samples exceed the criterion for Lead | reject the project
Livingston Canal (Merced County)¦ILRP_MERID¦PB¦samplewater¦WARM | 5 | Livingston Canal (Merced County) | Lead | none | Water | WA - Warm Freshwater Habitat | The dissolved lead criterion continuous concentration (expressed as a 4-day average) to protect aquatic life in freshwater is 0.0025 mg/L (California Toxics Rule, 2000). |  | 1 | 0 | Data for this assessment unit was collected by one monitoring project: (ILRP_MERID) | Data for this line of evidence for Livingston Canal (Merced County) was collected at 1 monitoring site [Livingston Canal Spill to Merced R] | Data was collected on a single day 1/27/2005. | Staff is not aware of any special conditions that might affect interpretation of the data. |  | Central Valley Regional Board's QAPP Guidelines for the Irrigated Lands Conditional Waiver Program were followed. | Pollutant-Water | PHYSICAL/CHEMICAL MONITORING |  | Region 5 - Central Valley Region staff assessed ILRP data for Livingston Canal (Merced County) to determine beneficial use support and result are as follows: 0 of 1 samples exceed the criterion for Lead | reject the project | 9
Livingston Canal (Merced County)¦ILRP_MERID¦ZN¦samplewater¦COLD | 5 | Livingston Canal (Merced County) | Zinc | none | Water | CO - Cold Freshwater Habitat | The dissolved zinc criterion continuous concentration (expressed as a 4-day average) to protect aquatic life in freshwater is 0.120 mg/L (California Toxics Rule, 2000). |  | 1 | 0 | Data for this assessment unit was collected by one monitoring project: (ILRP_MERID) | Data for this line of evidence for Livingston Canal (Merced County) was collected at 1 monitoring site [Livingston Canal Spill to Merced R] | Data was collected on a single day 1/27/2005. | Staff is not aware of any special conditions that might affect interpretation of the data. |  | Central Valley Regional Board's QAPP Guidelines for the Irrigated Lands Conditional Waiver Program were followed. | Pollutant-Water | PHYSICAL/CHEMICAL MONITORING |  | Region 5 - Central Valley Region staff assessed ILRP data for Livingston Canal (Merced County) to determine beneficial use support and result are as follows: 0 of 1 samples exceed the criterion for Lead | reject the project
Livingston Canal (Merced County)¦ILRP_MERID¦ZN¦samplewater¦EST | 5 | Livingston Canal (Merced County) | Zinc | none | Water | ES - Estuarine Habitat | The dissolved zinc criterion continuous concentration (expressed as a 4-day average) to protect aquatic life in saline water is 0.081 mg/L (California Toxics Rule, 2000). |  | 1 | 0 | Data for this assessment unit was collected by one monitoring project: (ILRP_MERID) | Data for this line of evidence for Livingston Canal (Merced County) was collected at 1 monitoring site [Livingston Canal Spill to Merced R] | Data was collected on a single day 1/27/2005. | Staff is not aware of any special conditions that might affect interpretation of the data. |  | Central Valley Regional Board's QAPP Guidelines for the Irrigated Lands Conditional Waiver Program were followed. | Pollutant-Water | PHYSICAL/CHEMICAL MONITORING |  | Region 5 - Central Valley Region staff assessed ILRP data for Livingston Canal (Merced County) to determine beneficial use support and result are as follows: 0 of 1 samples exceed the criterion for Zinc | reject the project
Livingston Canal (Merced County)¦ILRP_MERID¦ZN¦samplewater¦MUN | 5 | Livingston Canal (Merced County) | Zinc | none | Water | MU - Municipal & Domestic | Water Quality Control Plan, Central Valley Region Sacramento River Basin and San Joaquin River Basin: At a minimum, water designated for MUN shall not contain concentrations of chemical constituents in excess of the MCL specified in Title 22 of the California Code of Regulations. The secondary MCL for zinc is 5.0 mg/L. |  | 1 | 0 | Data for this assessment unit was collected by one monitoring project: (ILRP_MERID) | Data for this line of evidence for Livingston Canal (Merced County) was collected at 1 monitoring site [Livingston Canal Spill to Merced R] | Data was collected on a single day 1/27/2005. | Staff is not aware of any special conditions that might affect interpretation of the data. |  | Central Valley Regional Board's QAPP Guidelines for the Irrigated Lands Conditional Waiver Program were followed. | Pollutant-Water | PHYSICAL/CHEMICAL MONITORING |  | Region 5 - Central Valley Region staff assessed ILRP data for Livingston Canal (Merced County) to determine beneficial use support and result are as follows: 0 of 1 samples exceed the criterion for Zinc | reject the project
Livingston Canal (Merced County)¦ILRP_MERID¦ZN¦samplewater¦WARM | 5 | Livingston Canal (Merced County) | Zinc | none | Water | WA - Warm Freshwater Habitat | The dissolved zinc criterion continuous concentration (expressed as a 4-day average) to protect aquatic life in freshwater is 0.120 mg/L (California Toxics Rule, 2000). |  | 1 | 0 | Data for this assessment unit was collected by one monitoring project: (ILRP_MERID) | Data for this line of evidence for Livingston Canal (Merced County) was collected at 1 monitoring site [Livingston Canal Spill to Merced R] | Data was collected on a single day 1/27/2005. | Staff is not aware of any special conditions that might affect interpretation of the data. |  | Central Valley Regional Board's QAPP Guidelines for the Irrigated Lands Conditional Waiver Program were followed. | Pollutant-Water | PHYSICAL/CHEMICAL MONITORING |  | Region 5 - Central Valley Region staff assessed ILRP data for Livingston Canal (Merced County) to determine beneficial use support and result are as follows: 0 of 1 samples exceed the criterion for Zinc | reject the project | 9
Livingston Canal (Merced County)¦ILRP_MERID¦CD¦samplewater¦COLD | 5 | Livingston Canal (Merced County) | Cadmium | none | Water | CO - Cold Freshwater Habitat | The dissolved cadmium criterion continuous concentration (expressed as a 4-day average) to protect aquatic life in freshwater for dissolved cadmium is 0.0022 mg/L (California Toxics Rule, 2000). |  | 1 | 0 | Data for this assessment unit was collected by one monitoring project: (ILRP_MERID) | Data for this line of evidence for Livingston Canal (Merced County) was collected at 1 monitoring site [Livingston Canal Spill to Merced R] | Data was collected on a single day 1/27/2005. | Staff is not aware of any special conditions that might affect interpretation of the data. |  | Central Valley Regional Board's QAPP Guidelines for the Irrigated Lands Conditional Waiver Program were followed. | Pollutant-Water | PHYSICAL/CHEMICAL MONITORING |  | Region 5 - Central Valley Region staff assessed ILRP data for Livingston Canal (Merced County) to determine beneficial use support and result are as follows: 0 of 1 samples exceed the criterion for Zinc | reject the project
Livingston Canal (Merced County)¦ILRP_MERID¦CD¦samplewater¦EST | 5 | Livingston Canal (Merced County) | Cadmium | none | Water | ES - Estuarine Habitat | The dissolved cadmium criterion continuous concentration (expressed as a 4-day average) to protect aquatic life in saline water is 0.093 mg/L (California Toxics Rule, 2000). |  | 1 | 0 | Data for this assessment unit was collected by one monitoring project: (ILRP_MERID) | Data for this line of evidence for Livingston Canal (Merced County) was collected at 1 monitoring site [Livingston Canal Spill to Merced R] | Data was collected on a single day 1/27/2005. | Staff is not aware of any special conditions that might affect interpretation of the data. |  | Central Valley Regional Board's QAPP Guidelines for the Irrigated Lands Conditional Waiver Program were followed. | Pollutant-Water | PHYSICAL/CHEMICAL MONITORING |  | Region 5 - Central Valley Region staff assessed ILRP data for Livingston Canal (Merced County) to determine beneficial use support and result are as follows: 0 of 1 samples exceed the criterion for Cadmium | reject the project
Livingston Canal (Merced County)¦ILRP_MERID¦CD¦samplewater¦MUN | 5 | Livingston Canal (Merced County) | Cadmium | none | Water | MU - Municipal & Domestic | All waters shall be maintained free of toxic substances in concentrations which are toxic to, or which produce detrimental physiological responses in, human, plant, animal, or aquatic life. (Water Quality Control Plan, Central Valley Region, Sacramento and San Joaquin Basins). | The California Public Health Goal for cadmium in sources of drinking water is 0.00004 mg/L. (OEHHA 2006) | 1 | 0 | Data for this assessment unit was collected by one monitoring project: (ILRP_MERID) | Data for this line of evidence for Livingston Canal (Merced County) was collected at 1 monitoring site [Livingston Canal Spill to Merced R] | Data was collected on a single day 1/27/2005. | Staff is not aware of any special conditions that might affect interpretation of the data. |  | Central Valley Regional Board's QAPP Guidelines for the Irrigated Lands Conditional Waiver Program were followed. | Pollutant-Water | PHYSICAL/CHEMICAL MONITORING |  | Region 5 - Central Valley Region staff assessed ILRP data for Livingston Canal (Merced County) to determine beneficial use support and result are as follows: 0 of 1 samples exceed the criterion for Cadmium | reject the project
Livingston Canal (Merced County)¦ILRP_MERID¦CD¦samplewater¦WARM | 5 | Livingston Canal (Merced County) | Cadmium | none | Water | WA - Warm Freshwater Habitat | The dissolved cadmium criterion continuous concentration (expressed as a 4-day average) to protect aquatic life in freshwater for dissolved cadmium is 0.0022 mg/L (California Toxics Rule, 2000). |  | 1 | 0 | Data for this assessment unit was collected by one monitoring project: (ILRP_MERID) | Data for this line of evidence for Livingston Canal (Merced County) was collected at 1 monitoring site [Livingston Canal Spill to Merced R] | Data was collected on a single day 1/27/2005. | Staff is not aware of any special conditions that might affect interpretation of the data. |  | Central Valley Regional Board's QAPP Guidelines for the Irrigated Lands Conditional Waiver Program were followed. | Pollutant-Water | PHYSICAL/CHEMICAL MONITORING |  | Region 5 - Central Valley Region staff assessed ILRP data for Livingston Canal (Merced County) to determine beneficial use support and result are as follows: 0 of 1 samples exceed the criterion for Cadmium | reject the project | 9
Livingston Canal (Merced County)¦ILRP_MERID¦NO3NO2_N¦samplewater¦MUN | 5 | Livingston Canal (Merced County) | Nitrate/Nitrite as N | none | Water | MU - Municipal & Domestic | The California Maximum Contaminant Level for nitrate + nitrite (as N) that is incorporated by reference in the Water Quality Control Plan, Central Valley Region, Sacramento and San Joaquin Basins is 10.0 mg/L (Water Quality Control Plan, Central Valley Region, Sacramento and San Joaquin Basins). |  | 1 | 0 | Data for this assessment unit was collected by one monitoring project: (ILRP_MERID) | Data for this line of evidence for Livingston Canal (Merced County) was collected at 1 monitoring site [Livingston Canal Spill to Merced R] | Data was collected on a single day 1/27/2005. | Staff is not aware of any special conditions that might affect interpretation of the data. |  | Central Valley Regional Board's QAPP Guidelines for the Irrigated Lands Conditional Waiver Program were followed. | Pollutant-Water | PHYSICAL/CHEMICAL MONITORING |  | Region 5 - Central Valley Region staff assessed ILRP data for Livingston Canal (Merced County) to determine beneficial use support and result are as follows: 0 of 1 samples exceed the criterion for Cadmium | reject the project
Livingston Canal (Merced County)¦ILRP_MERID¦PROMETRYN¦samplewater¦MUN | 5 | Livingston Canal (Merced County) | Prometryn | none | Water | MU - Municipal & Domestic | Water Quality Control Plan, Central Valley Region Sacramento River Basin and San Joaquin River Basin: No individual pesticide or combination of pesticides shall be present in concentrations that adversely affect beneficial uses. | Based on USEPA IRIS reference dose (RfD) as a drinking water level, the drinking water health advisory level for prometryn is 28 µg/L. [this evaluation guideline is derived from Region 5 provided guidance documents which may not include original reference | 5 | 0 | Data for this assessment unit was collected by one monitoring project: (ILRP_MERID) | Data for this line of evidence for Livingston Canal (Merced County) was collected at 1 monitoring site [Livingston Canal Spill to Merced R] | Data was collected over the time period 7/20/2005-10/24/2006. | Staff is not aware of any special conditions that might affect interpretation of the data. |  | Central Valley Regional Board's QAPP Guidelines for the Irrigated Lands Conditional Waiver Program were followed. | Pollutant-Water | PHYSICAL/CHEMICAL MONITORING |  | Region 5 - Central Valley Region staff assessed ILRP data for Livingston Canal (Merced County) to determine beneficial use support and result are as follows: 0 of 5 samples exceed the criterion for Nitrate/Nitrite as N | reject the project
Livingston Canal (Merced County)¦ILRP_MERID¦Oryzalin¦samplewater¦MUN | 5 | Livingston Canal (Merced County) | Oryzalin | none | Water | MU - Municipal & Domestic | Water Quality Control Plan, Central Valley Region Sacramento River Basin and San Joaquin River Basin: No individual pesticide or combination of pesticides shall be present in concentrations that adversely affect beneficial uses. | Based on USEPA IRIS reference dose (RfD) as a drinking water level, the drinking water health advisory level for oryzalin is 35 µg/L. [this evaluation guideline is derived from Region 5 provided guidance documents which might not include primary references]] | 11 | 0 | Data for this assessment unit was collected by one monitoring project: (ILRP_MERID) | Data for this line of evidence for Livingston Canal (Merced County) was collected at 1 monitoring site [Livingston Canal Spill to Merced R] | Data was collected over the time period 7/20/2005-9/16/2008. | Staff is not aware of any special conditions that might affect interpretation of the data. |  | Central Valley Regional Board's QAPP Guidelines for the Irrigated Lands Conditional Waiver Program were followed. | Pollutant-Water | PHYSICAL/CHEMICAL MONITORING |  | Region 5 - Central Valley Region staff assessed ILRP data for Livingston Canal (Merced County) to determine beneficial use support and result are as follows: 0 of 11 samples exceed the criterion for Prometryn | reject the project
Livingston Canal (Merced County)¦ILRP_MERID¦Norflurazon¦samplewater¦MUN | 5 | Livingston Canal (Merced County) | Norflurazon | none | Water | MU - Municipal & Domestic | Water Quality Control Plan, Central Valley Region Sacramento River Basin and San Joaquin River Basin: No individual pesticide or combination of pesticides shall be present in concentrations that adversely affect beneficial uses. | Based on USEPA IRIS reference dose (RfD) as a drinking water level, the drinking water health advisory level for norflurazon is 280 µg/L. [this evaluation guideline is derived from Region 5 provided guidance documents which might not include primary references]] | 6 | 0 | Data for this assessment unit was collected by one monitoring project: (ILRP_MERID) | Data for this line of evidence for Livingston Canal (Merced County) was collected at 1 monitoring site [Livingston Canal Spill to Merced R] | Data was collected over the time period 7/31/2007-9/16/2008. | Staff is not aware of any special conditions that might affect interpretation of the data. |  | Central Valley Regional Board's QAPP Guidelines for the Irrigated Lands Conditional Waiver Program were followed. | Pollutant-Water | PHYSICAL/CHEMICAL MONITORING |  | Region 5 - Central Valley Region staff assessed ILRP data for Livingston Canal (Merced County) to determine beneficial use support and result are as follows: 0 of 6 samples exceed the criterion for Oryzalin | reject the project
Livingston Drain (Merced County)¦ILRP_MERID¦GLYPHO¦samplewater¦MUN | 5 | Livingston Drain (Merced County) | Glyphosate | none | Water | MU - Municipal & Domestic | The California Maximum Contaminant Level for Glyphosate incorporated by reference in the Water Quality Control Plan, Central Valley Region, Sacramento and San Joaquin Basins is 700 ug/L (Water Quality Control Plan, Central Valley Region, Sacramento and San Joaquin Basins). |  | 11 | 0 | Data for this assessment unit was collected by one monitoring project: (ILRP_MERID) | Data for this line of evidence for Livingston Drain (Merced County) was collected at 1 monitoring site [Livingston Drain] | Data was collected over the time period 7/12/2004-9/16/2008. | Staff is not aware of any special conditions that might affect interpretation of the data. |  | Central Valley Regional Board's QAPP Guidelines for the Irrigated Lands Conditional Waiver Program were followed. | Pollutant-Water | PHYSICAL/CHEMICAL MONITORING |  | Region 5 - Central Valley Region staff assessed ILRP data for Livingston Drain (Merced County) to determine beneficial use support and result are as follows: 0 of 11 samples exceed the criterion for Norflurazon | reject the project
Livingston Drain (Merced County)¦ILRP_MERID¦DIURON¦samplewater¦MUN | 5 | Livingston Drain (Merced County) | Diuron | none | Water | MU - Municipal & Domestic | Water Quality Control Plan, Central Valley Region Sacramento River Basin and San Joaquin River Basin: No individual pesticide or combination of pesticides shall be present in concentrations that adversely affect beneficial uses. | The USEPA health advisory for one-in-a-million incremental cancer risk estimate for diduron is 2 µg/L. [this evaluation guideline is derived from Region 5 provided guidance documents which might not include primary references] | 11 | 0 | Data for this assessment unit was collected by one monitoring project: (ILRP_MERID) | Data for this line of evidence for Livingston Drain (Merced County) was collected at 1 monitoring site [Livingston Drain] | Data was collected over the time period 7/12/2004-9/16/2008. | Staff is not aware of any special conditions that might affect interpretation of the data. |  | Central Valley Regional Board's QAPP Guidelines for the Irrigated Lands Conditional Waiver Program were followed. | Pollutant-Water | PHYSICAL/CHEMICAL MONITORING |  | Region 5 - Central Valley Region staff assessed ILRP data for Livingston Drain (Merced County) to determine beneficial use support and result are as follows: 0 of 11 samples exceed the criterion for Glyphosate | reject the project
Livingston Drain (Merced County)¦ILRP_MERID¦NO3_N¦samplewater¦MUN | 5 | Livingston Drain (Merced County) | Nitrate as N | none | Water | MU - Municipal & Domestic | The California Maximum Contaminant Level for nitrate (NO3 as N) incorporated by reference in the Water Quality Control Plan, Central Valley Region, Sacramento and San Joaquin Basins is 10.0 mg/L (Water Quality Control Plan, Central Valley Region, Sacramento and San Joaquin Basins). |  | 4 | 0 | Data for this assessment unit was collected by one monitoring project: (ILRP_MERID) | Data for this line of evidence for Livingston Drain (Merced County) was collected at 1 monitoring site [Livingston Drain] | Data was collected over the time period 7/12/2004-10/5/2004. | Staff is not aware of any special conditions that might affect interpretation of the data. |  | Central Valley Regional Board's QAPP Guidelines for the Irrigated Lands Conditional Waiver Program were followed. | Pollutant-Water | PHYSICAL/CHEMICAL MONITORING |  | Region 5 - Central Valley Region staff assessed ILRP data for Livingston Drain (Merced County) to determine beneficial use support and result are as follows: 0 of 4 samples exceed the criterion for Diuron | reject the project
Livingston Drain (Merced County)¦ILRP_MERID¦MN¦samplewater¦MUN | 5 | Livingston Drain (Merced County) | Manganese | none | Water | MU - Municipal & Domestic | Water Quality Control Plan, Central Valley Region Sacramento River Basin and San Joaquin River Basin: At a minimum, water designated for MUN shall not contain concentrations of chemical constituents in excess of the MCL specified in Title 22 of the California Code of Regulations. The secondary MCL for manganese is 0.05 mg/L. |  | 2 | 0 | Data for this assessment unit was collected by one monitoring project: (ILRP_MERID) | Data for this line of evidence for Livingston Drain (Merced County) was collected at 1 monitoring site [Livingston Drain] | Data was collected over the time period 7/12/2004-10/5/2004. | Staff is not aware of any special conditions that might affect interpretation of the data. |  | Central Valley Regional Board's QAPP Guidelines for the Irrigated Lands Conditional Waiver Program were followed. | Pollutant-Water | PHYSICAL/CHEMICAL MONITORING |  | Region 5 - Central Valley Region staff assessed ILRP data for Livingston Drain (Merced County) to determine beneficial use support and result are as follows: 0 of 2 samples exceed the criterion for Nitrate as N | reject the project
Livingston Drain (Merced County)¦ILRP_MERID¦TDS¦samplewater¦MUN | 5 | Livingston Drain (Merced County) | Dissolved Solids | Dissolved | Water | MU - Municipal & Domestic | Water Quality Control Plan, Central Valley Region Sacramento River Basin and San Joaquin River Basin: At a minimum, water designated for MUN shall not contain concentrations of chemical constituents in excess of the MCL specified in Title 22 of the California Code of Regulations. The secondary MCL for Total Dissolved Solids is 500 mg/L. |  | 13 | 0 | Data for this assessment unit was collected by one monitoring project: (ILRP_MERID) | Data for this line of evidence for Livingston Drain (Merced County) was collected at 1 monitoring site [Livingston Drain] | Data was collected over the time period 7/12/2004-9/16/2008. | Staff is not aware of any special conditions that might affect interpretation of the data. |  | Central Valley Regional Board's QAPP Guidelines for the Irrigated Lands Conditional Waiver Program were followed. | Pollutant-Water | PHYSICAL/CHEMICAL MONITORING |  | Region 5 - Central Valley Region staff assessed ILRP data for Livingston Drain (Merced County) to determine beneficial use support and result are as follows: 0 of 13 samples exceed the criterion for Manganese | reject the project
Livingston Drain (Merced County)¦ILRP_MERID¦FE¦samplewater¦MUN | 5 | Livingston Drain (Merced County) | Iron | none | Water | MU - Municipal & Domestic | Water Quality Control Plan, Central Valley Region Sacramento River Basin and San Joaquin River Basin: At a minimum, water designated for MUN shall not contain concentrations of chemical constituents in excess of the MCL specified in Title 22 of the California Code of Regulations. The MCL for iron is 0.3 mg/L. |  | 2 | 1 | Data for this assessment unit was collected by one monitoring project: (ILRP_MERID) | Data for this line of evidence for Livingston Drain (Merced County) was collected at 1 monitoring site [Livingston Drain] | Data was collected over the time period 7/12/2004-10/5/2004. | Staff is not aware of any special conditions that might affect interpretation of the data. |  | Central Valley Regional Board's QAPP Guidelines for the Irrigated Lands Conditional Waiver Program were followed. | Pollutant-Water | PHYSICAL/CHEMICAL MONITORING |  | Region 5 - Central Valley Region staff assessed ILRP data for Livingston Drain (Merced County) to determine beneficial use support and result are as follows: 1 of 2 samples exceed the criterion for Dissolved Solids | reject the project
Livingston Drain (Merced County)¦ILRP_MERID¦CHLORIDE¦samplewater¦MUN | 5 | Livingston Drain (Merced County) | Chloride | none | Water | MU - Municipal & Domestic | Water Quality Control Plan, Central Valley Region Sacramento River Basin and San Joaquin River Basin: At a minimum, water designated for MUN shall not contain concentrations of chemical constituents in excess of the MCL specified in Title 22 of the California Code of Regulations. The secondary MCL for chloride is 250 mg/L. |  | 2 | 0 | Data for this assessment unit was collected by one monitoring project: (ILRP_MERID) | Data for this line of evidence for Livingston Drain (Merced County) was collected at 1 monitoring site [Livingston Drain] | Data was collected over the time period 7/12/2004-10/5/2004. | Staff is not aware of any special conditions that might affect interpretation of the data. |  | Central Valley Regional Board's QAPP Guidelines for the Irrigated Lands Conditional Waiver Program were followed. | Pollutant-Water | PHYSICAL/CHEMICAL MONITORING |  | Region 5 - Central Valley Region staff assessed ILRP data for Livingston Drain (Merced County) to determine beneficial use support and result are as follows: 0 of 2 samples exceed the criterion for Iron | reject the project
Livingston Drain (Merced County)¦ILRP_MERID¦SULFATE¦samplewater¦MUN | 5 | Livingston Drain (Merced County) | Sulfate | none | Water | MU - Municipal & Domestic | Water Quality Control Plan, Central Valley Region Sacramento River Basin and San Joaquin River Basin: At a minimum, water designated for MUN shall not contain concentrations of chemical constituents in excess of the MCL specified in Title 22 of the California Code of Regulations. The MCL for sulfate is 250 mg/L. |  | 2 | 0 | Data for this assessment unit was collected by one monitoring project: (ILRP_MERID) | Data for this line of evidence for Livingston Drain (Merced County) was collected at 1 monitoring site [Livingston Drain] | Data was collected over the time period 7/12/2004-10/5/2004. | Staff is not aware of any special conditions that might affect interpretation of the data. |  | Central Valley Regional Board's QAPP Guidelines for the Irrigated Lands Conditional Waiver Program were followed. | Pollutant-Water | PHYSICAL/CHEMICAL MONITORING |  | Region 5 - Central Valley Region staff assessed ILRP data for Livingston Drain (Merced County) to determine beneficial use support and result are as follows: 0 of 2 samples exceed the criterion for Chloride | reject the project
Livingston Drain (Merced County)¦ILRP_MERID¦PH¦samplewater¦COLD | 5 | Livingston Drain (Merced County) | pH | none | Water | CO - Cold Freshwater Habitat | Water Quality Control Plan, Central Valley Region Sacramento River Basin and San Joaquin River Basin: pH should not be lower than 6.5 or higher than 8.5. |  | 14 | 1 | Data for this assessment unit was collected by one monitoring project: (ILRP_MERID) | Data for this line of evidence for Livingston Drain (Merced County) was collected at 1 monitoring site [Livingston Drain] | Data was collected over the time period 7/12/2004-9/16/2008. | Staff is not aware of any special conditions that might affect interpretation of the data. |  | Central Valley Regional Board's QAPP Guidelines for the Irrigated Lands Conditional Waiver Program were followed. | Pollutant-Water | PHYSICAL/CHEMICAL MONITORING |  | Region 5 - Central Valley Region staff assessed ILRP data for Livingston Drain (Merced County) to determine beneficial use support and result are as follows: 1 of 14 samples exceed the criterion for Sulfate | reject the project
Livingston Drain (Merced County)¦ILRP_MERID¦PH¦samplewater¦MUN | 5 | Livingston Drain (Merced County) | pH | none | Water | MU - Municipal & Domestic | Water Quality Control Plan, Central Valley Region Sacramento River Basin and San Joaquin River Basin: pH should not be lower than 6.5 or higher than 8.5. |  | 14 | 1 | Data for this assessment unit was collected by one monitoring project: (ILRP_MERID) | Data for this line of evidence for Livingston Drain (Merced County) was collected at 1 monitoring site [Livingston Drain] | Data was collected over the time period 7/12/2004-9/16/2008. | Staff is not aware of any special conditions that might affect interpretation of the data. |  | Central Valley Regional Board's QAPP Guidelines for the Irrigated Lands Conditional Waiver Program were followed. | Pollutant-Water | PHYSICAL/CHEMICAL MONITORING |  | Region 5 - Central Valley Region staff assessed ILRP data for Livingston Drain (Merced County) to determine beneficial use support and result are as follows: 1 of 14 samples exceed the criterion for pH | reject the project
Livingston Drain (Merced County)¦ILRP_MERID¦PH¦samplewater¦REC1 | 5 | Livingston Drain (Merced County) | pH | none | Water | R1 - Water Contact Recreation | Water Quality Control Plan, Central Valley Region Sacramento River Basin and San Joaquin River Basin: pH should not be lower than 6.5 or higher than 8.5. |  | 14 | 1 | Data for this assessment unit was collected by one monitoring project: (ILRP_MERID) | Data for this line of evidence for Livingston Drain (Merced County) was collected at 1 monitoring site [Livingston Drain] | Data was collected over the time period 7/12/2004-9/16/2008. | Staff is not aware of any special conditions that might affect interpretation of the data. |  | Central Valley Regional Board's QAPP Guidelines for the Irrigated Lands Conditional Waiver Program were followed. | Pollutant-Water | PHYSICAL/CHEMICAL MONITORING |  | Region 5 - Central Valley Region staff assessed ILRP data for Livingston Drain (Merced County) to determine beneficial use support and result are as follows: 1 of 14 samples exceed the criterion for pH | reject the project
Livingston Drain (Merced County)¦ILRP_MERID¦PH¦samplewater¦REC2 | 5 | Livingston Drain (Merced County) | pH | none | Water | R2 - Non-Contact Recreation | Water Quality Control Plan, Central Valley Region Sacramento River Basin and San Joaquin River Basin: pH should not be lower than 6.5 or higher than 8.5. |  | 14 | 1 | Data for this assessment unit was collected by one monitoring project: (ILRP_MERID) | Data for this line of evidence for Livingston Drain (Merced County) was collected at 1 monitoring site [Livingston Drain] | Data was collected over the time period 7/12/2004-9/16/2008. | Staff is not aware of any special conditions that might affect interpretation of the data. |  | Central Valley Regional Board's QAPP Guidelines for the Irrigated Lands Conditional Waiver Program were followed. | Pollutant-Water | PHYSICAL/CHEMICAL MONITORING |  | Region 5 - Central Valley Region staff assessed ILRP data for Livingston Drain (Merced County) to determine beneficial use support and result are as follows: 1 of 14 samples exceed the criterion for pH | reject the project
Livingston Drain (Merced County)¦ILRP_MERID¦TURB_N¦samplewater¦COLD | 5 | Livingston Drain (Merced County) | Turbidity(NTU) | none | Water | CO - Cold Freshwater Habitat | Waters shall be free of changes in turbidity that cause nuisance or adversely affect beneficial uses (Water Quality Control Plan, Central Valley Region, Sacramento River and San Joaquin Basin). | Turbidities of 25 NTU or greater can cause a reduction in juvenile salmonid growth due to interference with their ability to find food (Sigler et al. 1984). | 20 | 5 | Data for this assessment unit was collected by one monitoring project: (ILRP_MERID) | Data for this line of evidence for Livingston Drain (Merced County) was collected at 1 monitoring site [Livingston Drain] | Data was collected over the time period 7/12/2004-9/16/2008. | Staff is not aware of any special conditions that might affect interpretation of the data. |  | Central Valley Regional Board's QAPP Guidelines for the Irrigated Lands Conditional Waiver Program were followed. | Pollutant-Water | PHYSICAL/CHEMICAL MONITORING |  | Region 5 - Central Valley Region staff assessed ILRP data for Livingston Drain (Merced County) to determine beneficial use support and result are as follows: 5 of 20 samples exceed the criterion for pH | reject the project | 64
Livingston Drain (Merced County)¦ILRP_MERID¦TURB_N¦samplewater¦MUN | 5 | Livingston Drain (Merced County) | Turbidity(NTU) | none | Water | MU - Municipal & Domestic | Water Quality Control Plan, Central Valley Region Sacramento River Basin and San Joaquin River Basin: At a minimum, water designated for MUN shall not contain concentrations of chemical constituents in excess of the MCL specified in Title 22 of the California Code of Regulations. The secondary MCL for turbidity is 5 units. |  | 20 | 14 | Data for this assessment unit was collected by one monitoring project: (ILRP_MERID) | Data for this line of evidence for Livingston Drain (Merced County) was collected at 1 monitoring site [Livingston Drain] | Data was collected over the time period 7/12/2004-9/16/2008. | Staff is not aware of any special conditions that might affect interpretation of the data. |  | Central Valley Regional Board's QAPP Guidelines for the Irrigated Lands Conditional Waiver Program were followed. | Pollutant-Water | PHYSICAL/CHEMICAL MONITORING |  | Region 5 - Central Valley Region staff assessed ILRP data for Livingston Drain (Merced County) to determine beneficial use support and result are as follows: 14 of 20 samples exceed the criterion for Turbidity(NTU) | reject the project
Livingston Drain (Merced County)¦ILRP_MERID¦TURB_N¦samplewater¦WARM | 5 | Livingston Drain (Merced County) | Turbidity(NTU) | none | Water | WA - Warm Freshwater Habitat | Waters shall be free of changes in turbidity that cause nuisance or adversely affect beneficial uses (Water Quality Control Plan, Central Valley Region, Sacramento River and San Joaquin Basin). | Turbidities of 40 NTU or greater can cause a reduction in piscivorous fish (largemouth bass) growth due to interference with their ability to find food (Shoup, D.E. and Wahl D.H., 2009). | 20 | 4 | Data for this assessment unit was collected by one monitoring project: (ILRP_MERID) | Data for this line of evidence for Livingston Drain (Merced County) was collected at 1 monitoring site [Livingston Drain] | Data was collected over the time period 7/12/2004-9/16/2008. | Staff is not aware of any special conditions that might affect interpretation of the data. |  | Central Valley Regional Board's QAPP Guidelines for the Irrigated Lands Conditional Waiver Program were followed. | Pollutant-Water | PHYSICAL/CHEMICAL MONITORING |  | Region 5 - Central Valley Region staff assessed ILRP data for Livingston Drain (Merced County) to determine beneficial use support and result are as follows: 4 of 20 samples exceed the criterion for Turbidity(NTU) | reject the project
Livingston Drain (Merced County)¦ILRP_MERID¦DO_PPM¦samplewater¦COLD | 5 | Livingston Drain (Merced County) | Oxygen, Dissolved | Dissolved | Water | CO - Cold Freshwater Habitat | Water Quality Control Plan, Central Valley Region, Sacramento River and San Joaquin Basin: minimum dissolved oxygen concentration for waters designated as COLD is 7.0 mg/L. |  | 12 | 1 | Data for this assessment unit was collected by one monitoring project: (ILRP_MERID) | Data for this line of evidence for Livingston Drain (Merced County) was collected at 1 monitoring site [Livingston Drain] | Data was collected over the time period 7/12/2004-9/16/2008. | Staff is not aware of any special conditions that might affect interpretation of the data. |  | Central Valley Regional Board's QAPP Guidelines for the Irrigated Lands Conditional Waiver Program were followed. | Pollutant-Water | PHYSICAL/CHEMICAL MONITORING |  | Region 5 - Central Valley Region staff assessed ILRP data for Livingston Drain (Merced County) to determine beneficial use support and result are as follows: 1 of 12 samples exceed the criterion for Turbidity(NTU) | reject the project
Livingston Drain (Merced County)¦ILRP_MERID¦DO_PPM¦samplewater¦SPAWN | 5 | Livingston Drain (Merced County) | Oxygen, Dissolved | Dissolved | Water | SP - Fish Spawning | Water Quality Control Plan, Central Valley Region, Sacramento River and San Joaquin Basin: minimum dissolved oxygen concentration for waters designated as SPWN is 7.0 mg/L. |  | 12 | 1 | Data for this assessment unit was collected by one monitoring project: (ILRP_MERID) | Data for this line of evidence for Livingston Drain (Merced County) was collected at 1 monitoring site [Livingston Drain] | Data was collected over the time period 7/12/2004-9/16/2008. | Staff is not aware of any special conditions that might affect interpretation of the data. |  | Central Valley Regional Board's QAPP Guidelines for the Irrigated Lands Conditional Waiver Program were followed. | Pollutant-Water | PHYSICAL/CHEMICAL MONITORING |  | Region 5 - Central Valley Region staff assessed ILRP data for Livingston Drain (Merced County) to determine beneficial use support and result are as follows: 1 of 12 samples exceed the criterion for Oxygen, Dissolved | reject the project
Livingston Drain (Merced County)¦ILRP_MERID¦DO_PPM¦samplewater¦WARM | 5 | Livingston Drain (Merced County) | Oxygen, Dissolved | Dissolved | Water | WA - Warm Freshwater Habitat | Water Quality Control Plan, Central Valley Region, Sacramento River and San Joaquin Basin: minimum dissolved oxygen concentration for waters designated as WARM is 5.0 mg/L. |  | 12 | 1 | Data for this assessment unit was collected by one monitoring project: (ILRP_MERID) | Data for this line of evidence for Livingston Drain (Merced County) was collected at 1 monitoring site [Livingston Drain] | Data was collected over the time period 7/12/2004-9/16/2008. | Staff is not aware of any special conditions that might affect interpretation of the data. |  | Central Valley Regional Board's QAPP Guidelines for the Irrigated Lands Conditional Waiver Program were followed. | Pollutant-Water | PHYSICAL/CHEMICAL MONITORING |  | Region 5 - Central Valley Region staff assessed ILRP data for Livingston Drain (Merced County) to determine beneficial use support and result are as follows: 1 of 12 samples exceed the criterion for Oxygen, Dissolved | reject the project
Livingston Drain (Merced County)¦ILRP_MERID¦COND_US¦samplewater¦MUN | 5 | Livingston Drain (Merced County) | Conductivity(Us) | none | Water | MU - Municipal & Domestic | The secondary MCLs for electrical conductivity provide a range of values including a recommended level (900 uS/cm), upper level (1600 uS/cm) and a short-term level (2200 uS/cm). The “recommended” level of 900 uS/cm was used as it is intended to be protective of all drinking water uses |  | 14 | 0 | Data for this assessment unit was collected by one monitoring project: (ILRP_MERID) | Data for this line of evidence for Livingston Drain (Merced County) was collected at 1 monitoring site [Livingston Drain] | Data was collected over the time period 7/12/2004-9/16/2008. | Staff is not aware of any special conditions that might affect interpretation of the data. |  | Central Valley Regional Board's QAPP Guidelines for the Irrigated Lands Conditional Waiver Program were followed. | Pollutant-Water | PHYSICAL/CHEMICAL MONITORING |  | Region 5 - Central Valley Region staff assessed ILRP data for Livingston Drain (Merced County) to determine beneficial use support and result are as follows: 0 of 14 samples exceed the criterion for Oxygen, Dissolved | reject the project
Livingston Drain (Merced County)¦ILRP_MERID¦DIMETHO¦samplewater¦MUN | 5 | Livingston Drain (Merced County) | Dimethoate | none | Water | MU - Municipal & Domestic | Water Quality Control Plan, Central Valley Region Sacramento River Basin and San Joaquin River Basin: No individual pesticide or combination of pesticides shall be present in concentrations that adversely affect beneficial uses. | The California Department of Health Services notification level for dimethoate is 1 µg/L. [this evaluation guideline is derived from Region 5 provided guidance documents which might not include primary references] | 9 | 0 | Data for this assessment unit was collected by one monitoring project: (ILRP_MERID) | Data for this line of evidence for Livingston Drain (Merced County) was collected at 1 monitoring site [Livingston Drain] | Data was collected over the time period 7/20/2005-9/16/2008. | Staff is not aware of any special conditions that might affect interpretation of the data. |  | Central Valley Regional Board's QAPP Guidelines for the Irrigated Lands Conditional Waiver Program were followed. | Pollutant-Water | PHYSICAL/CHEMICAL MONITORING |  | Region 5 - Central Valley Region staff assessed ILRP data for Livingston Drain (Merced County) to determine beneficial use support and result are as follows: 0 of 9 samples exceed the criterion for Conductivity(Us) | reject the project
Livingston Drain (Merced County)¦ILRP_MERID¦MOLINATE¦samplewater¦COLD | 5 | Livingston Drain (Merced County) | Molinate | none | Water | CO - Cold Freshwater Habitat | Water Quality Control Plan, Central Valley Region Sacramento River Basin and San Joaquin River Basin: All waters shall be maintained free of toxic substances in concentrations that are toxic to, or that produce detrimental physiological responses in human, plant, animal, or aquatic life. | The USEPA national ambient water quality criteria for freshwater aquatic life instantaneous maximum for molinate is 13 µg/L. [this evaluation guideline is derived from Region 5 provided guidance documents which might not include primary references] | 9 | 0 | Data for this assessment unit was collected by one monitoring project: (ILRP_MERID) | Data for this line of evidence for Livingston Drain (Merced County) was collected at 1 monitoring site [Livingston Drain] | Data was collected over the time period 7/20/2005-9/16/2008. | Staff is not aware of any special conditions that might affect interpretation of the data. |  | Central Valley Regional Board's QAPP Guidelines for the Irrigated Lands Conditional Waiver Program were followed. | Pollutant-Water | PHYSICAL/CHEMICAL MONITORING |  | Region 5 - Central Valley Region staff assessed ILRP data for Livingston Drain (Merced County) to determine beneficial use support and result are as follows: 0 of 9 samples exceed the criterion for Dimethoate | reject the project
Livingston Drain (Merced County)¦ILRP_MERID¦MOLINATE¦samplewater¦MUN | 5 | Livingston Drain (Merced County) | Molinate | none | Water | MU - Municipal & Domestic | The California Maximum Contaminant Level for Molinate incorporated by reference in the Water Quality Control Plan, Central Valley Region, Sacramento and San Joaquin Basins is 20 ug/L (Water Quality Control Plan, Central Valley Region, Sacramento and San Joaquin Basins). |  | 9 | 0 | Data for this assessment unit was collected by one monitoring project: (ILRP_MERID) | Data for this line of evidence for Livingston Drain (Merced County) was collected at 1 monitoring site [Livingston Drain] | Data was collected over the time period 7/20/2005-9/16/2008. | Staff is not aware of any special conditions that might affect interpretation of the data. |  | Central Valley Regional Board's QAPP Guidelines for the Irrigated Lands Conditional Waiver Program were followed. | Pollutant-Water | PHYSICAL/CHEMICAL MONITORING |  | Region 5 - Central Valley Region staff assessed ILRP data for Livingston Drain (Merced County) to determine beneficial use support and result are as follows: 0 of 9 samples exceed the criterion for Molinate | reject the project
Livingston Drain (Merced County)¦ILRP_MERID¦MOLINATE¦samplewater¦WARM | 5 | Livingston Drain (Merced County) | Molinate | none | Water | WA - Warm Freshwater Habitat | Water Quality Control Plan, Central Valley Region Sacramento River Basin and San Joaquin River Basin: All waters shall be maintained free of toxic substances in concentrations that are toxic to, or that produce detrimental physiological responses in human, plant, animal, or aquatic life. | The USEPA national ambient water quality criteria for freshwater aquatic life instantaneous maximum for molinate is 13 µg/L. [this evaluation guideline is derived from Region 5 provided guidance documents which might not include primary references] | 9 | 0 | Data for this assessment unit was collected by one monitoring project: (ILRP_MERID) | Data for this line of evidence for Livingston Drain (Merced County) was collected at 1 monitoring site [Livingston Drain] | Data was collected over the time period 7/20/2005-9/16/2008. | Staff is not aware of any special conditions that might affect interpretation of the data. |  | Central Valley Regional Board's QAPP Guidelines for the Irrigated Lands Conditional Waiver Program were followed. | Pollutant-Water | PHYSICAL/CHEMICAL MONITORING |  | Region 5 - Central Valley Region staff assessed ILRP data for Livingston Drain (Merced County) to determine beneficial use support and result are as follows: 0 of 9 samples exceed the criterion for Molinate | reject the project
Livingston Drain (Merced County)¦ILRP_MERID¦PROMETRYN¦samplewater¦MUN | 5 | Livingston Drain (Merced County) | Prometryn | none | Water | MU - Municipal & Domestic | Water Quality Control Plan, Central Valley Region Sacramento River Basin and San Joaquin River Basin: No individual pesticide or combination of pesticides shall be present in concentrations that adversely affect beneficial uses. | Based on USEPA IRIS reference dose (RfD) as a drinking water level, the drinking water health advisory level for prometryn is 28 µg/L. [this evaluation guideline is derived from Region 5 provided guidance documents which may not include original reference | 4 | 0 | Data for this assessment unit was collected by one monitoring project: (ILRP_MERID) | Data for this line of evidence for Livingston Drain (Merced County) was collected at 1 monitoring site [Livingston Drain] | Data was collected over the time period 7/20/2005-10/24/2006. | Staff is not aware of any special conditions that might affect interpretation of the data. |  | Central Valley Regional Board's QAPP Guidelines for the Irrigated Lands Conditional Waiver Program were followed. | Pollutant-Water | PHYSICAL/CHEMICAL MONITORING |  | Region 5 - Central Valley Region staff assessed ILRP data for Livingston Drain (Merced County) to determine beneficial use support and result are as follows: 0 of 4 samples exceed the criterion for Molinate | reject the project
Livingston Drain (Merced County)¦ILRP_MERID¦ALACHLOR¦samplewater¦COLD | 5 | Livingston Drain (Merced County) | Alachlor | none | Water | CO - Cold Freshwater Habitat | Water Quality Control Plan, Central Valley Region Sacramento River Basin and San Joaquin River Basin: All waters shall be maintained free of toxic substances in concentrations that are toxic to, or that produce detrimental physiological responses in human, plant, animal, or aquatic life. | The USEPA national ambient water quality criteria for freshwater aquatic life instantaneous maximum for alachlor is 76 µg/L. [this evaluation guideline is derived from Region 5 provided guidance documents which might not include primary references] | 9 | 0 | Data for this assessment unit was collected by one monitoring project: (ILRP_MERID) | Data for this line of evidence for Livingston Drain (Merced County) was collected at 1 monitoring site [Livingston Drain] | Data was collected over the time period 7/20/2005-9/16/2008. | Staff is not aware of any special conditions that might affect interpretation of the data. |  | Central Valley Regional Board's QAPP Guidelines for the Irrigated Lands Conditional Waiver Program were followed. | Pollutant-Water | PHYSICAL/CHEMICAL MONITORING |  | Region 5 - Central Valley Region staff assessed ILRP data for Livingston Drain (Merced County) to determine beneficial use support and result are as follows: 0 of 9 samples exceed the criterion for Prometryn | reject the project
Livingston Drain (Merced County)¦ILRP_MERID¦ALACHLOR¦samplewater¦MUN | 5 | Livingston Drain (Merced County) | Alachlor | none | Water | MU - Municipal & Domestic | The California Maximum Contaminant Level for alachlor incorporated by reference in the Water Quality Control Plan, Central Valley Region, Sacramento and San Joaquin Basins is 2 ug/L (Water Quality Control Plan, Central Valley Region, Sacramento and San Joaquin Basins). |  | 9 | 0 | Data for this assessment unit was collected by one monitoring project: (ILRP_MERID) | Data for this line of evidence for Livingston Drain (Merced County) was collected at 1 monitoring site [Livingston Drain] | Data was collected over the time period 7/20/2005-9/16/2008. | Staff is not aware of any special conditions that might affect interpretation of the data. |  | Central Valley Regional Board's QAPP Guidelines for the Irrigated Lands Conditional Waiver Program were followed. | Pollutant-Water | PHYSICAL/CHEMICAL MONITORING |  | Region 5 - Central Valley Region staff assessed ILRP data for Livingston Drain (Merced County) to determine beneficial use support and result are as follows: 0 of 9 samples exceed the criterion for Alachlor | reject the project
Livingston Drain (Merced County)¦ILRP_MERID¦ALACHLOR¦samplewater¦WARM | 5 | Livingston Drain (Merced County) | Alachlor | none | Water | WA - Warm Freshwater Habitat | Water Quality Control Plan, Central Valley Region Sacramento River Basin and San Joaquin River Basin: All waters shall be maintained free of toxic substances in concentrations that are toxic to, or that produce detrimental physiological responses in human, plant, animal, or aquatic life. | The USEPA national ambient water quality criteria for freshwater aquatic life instantaneous maximum for alachlor is 76 µg/L. [this evaluation guideline is derived from Region 5 provided guidance documents which might not include primary references] | 9 | 0 | Data for this assessment unit was collected by one monitoring project: (ILRP_MERID) | Data for this line of evidence for Livingston Drain (Merced County) was collected at 1 monitoring site [Livingston Drain] | Data was collected over the time period 7/20/2005-9/16/2008. | Staff is not aware of any special conditions that might affect interpretation of the data. |  | Central Valley Regional Board's QAPP Guidelines for the Irrigated Lands Conditional Waiver Program were followed. | Pollutant-Water | PHYSICAL/CHEMICAL MONITORING |  | Region 5 - Central Valley Region staff assessed ILRP data for Livingston Drain (Merced County) to determine beneficial use support and result are as follows: 0 of 9 samples exceed the criterion for Alachlor | reject the project
Livingston Drain (Merced County)¦ILRP_MERID¦Oryzalin¦samplewater¦MUN | 5 | Livingston Drain (Merced County) | Oryzalin | none | Water | MU - Municipal & Domestic | Water Quality Control Plan, Central Valley Region Sacramento River Basin and San Joaquin River Basin: No individual pesticide or combination of pesticides shall be present in concentrations that adversely affect beneficial uses. | Based on USEPA IRIS reference dose (RfD) as a drinking water level, the drinking water health advisory level for oryzalin is 35 µg/L. [this evaluation guideline is derived from Region 5 provided guidance documents which might not include primary references]] | 9 | 0 | Data for this assessment unit was collected by one monitoring project: (ILRP_MERID) | Data for this line of evidence for Livingston Drain (Merced County) was collected at 1 monitoring site [Livingston Drain] | Data was collected over the time period 7/20/2005-9/16/2008. | Staff is not aware of any special conditions that might affect interpretation of the data. |  | Central Valley Regional Board's QAPP Guidelines for the Irrigated Lands Conditional Waiver Program were followed. | Pollutant-Water | PHYSICAL/CHEMICAL MONITORING |  | Region 5 - Central Valley Region staff assessed ILRP data for Livingston Drain (Merced County) to determine beneficial use support and result are as follows: 0 of 9 samples exceed the criterion for Alachlor | reject the project
Livingston Drain (Merced County)¦ILRP_MERID¦SIMAZINE¦samplewater¦COLD | 5 | Livingston Drain (Merced County) | Simazine | none | Water | CO - Cold Freshwater Habitat | Water Quality Control Plan, Central Valley Region Sacramento River Basin and San Joaquin River Basin: All waters shall be maintained free of toxic substances in concentrations that are toxic to, or that produce detrimental physiological responses in human, plant, animal, or aquatic life. | The USEPA national ambient water quality criteria for freshwater aquatic life instantaneous maximum for simazine is 10 µg/L. [this evaluation guideline is derived from Region 5 provided guidance documents which might not include primary references] | 9 | 0 | Data for this assessment unit was collected by one monitoring project: (ILRP_MERID) | Data for this line of evidence for Livingston Drain (Merced County) was collected at 1 monitoring site [Livingston Drain] | Data was collected over the time period 7/20/2005-9/16/2008. | Staff is not aware of any special conditions that might affect interpretation of the data. |  | Central Valley Regional Board's QAPP Guidelines for the Irrigated Lands Conditional Waiver Program were followed. | Pollutant-Water | PHYSICAL/CHEMICAL MONITORING |  | Region 5 - Central Valley Region staff assessed ILRP data for Livingston Drain (Merced County) to determine beneficial use support and result are as follows: 0 of 9 samples exceed the criterion for Oryzalin | reject the project
Livingston Drain (Merced County)¦ILRP_MERID¦SIMAZINE¦samplewater¦MUN | 5 | Livingston Drain (Merced County) | Simazine | none | Water | MU - Municipal & Domestic | The California Maximum Contaminant Level for Simazine incorporated by reference in the Water Quality Control Plan, Central Valley Region, Sacramento and San Joaquin Basins is 4 ug/L (Water Quality Control Plan, Central Valley Region, Sacramento and San Joaquin Basins). |  | 9 | 0 | Data for this assessment unit was collected by one monitoring project: (ILRP_MERID) | Data for this line of evidence for Livingston Drain (Merced County) was collected at 1 monitoring site [Livingston Drain] | Data was collected over the time period 7/20/2005-9/16/2008. | Staff is not aware of any special conditions that might affect interpretation of the data. |  | Central Valley Regional Board's QAPP Guidelines for the Irrigated Lands Conditional Waiver Program were followed. | Pollutant-Water | PHYSICAL/CHEMICAL MONITORING |  | Region 5 - Central Valley Region staff assessed ILRP data for Livingston Drain (Merced County) to determine beneficial use support and result are as follows: 0 of 9 samples exceed the criterion for Simazine | reject the project
Livingston Drain (Merced County)¦ILRP_MERID¦SIMAZINE¦samplewater¦WARM | 5 | Livingston Drain (Merced County) | Simazine | none | Water | WA - Warm Freshwater Habitat | Water Quality Control Plan, Central Valley Region Sacramento River Basin and San Joaquin River Basin: All waters shall be maintained free of toxic substances in concentrations that are toxic to, or that produce detrimental physiological responses in human, plant, animal, or aquatic life. | The USEPA national ambient water quality criteria for freshwater aquatic life instantaneous maximum for simazine is 10 µg/L. [this evaluation guideline is derived from Region 5 provided guidance documents which might not include primary references] | 9 | 0 | Data for this assessment unit was collected by one monitoring project: (ILRP_MERID) | Data for this line of evidence for Livingston Drain (Merced County) was collected at 1 monitoring site [Livingston Drain] | Data was collected over the time period 7/20/2005-9/16/2008. | Staff is not aware of any special conditions that might affect interpretation of the data. |  | Central Valley Regional Board's QAPP Guidelines for the Irrigated Lands Conditional Waiver Program were followed. | Pollutant-Water | PHYSICAL/CHEMICAL MONITORING |  | Region 5 - Central Valley Region staff assessed ILRP data for Livingston Drain (Merced County) to determine beneficial use support and result are as follows: 0 of 9 samples exceed the criterion for Simazine | reject the project
Livingston Drain (Merced County)¦ILRP_MERID¦THIOBEN¦samplewater¦MUN | 5 | Livingston Drain (Merced County) | Thiobencarb | none | Water | MU - Municipal & Domestic | The California Maximum Contaminant Level for Thiobencarb incorporated by reference in the Water Quality Control Plan, Central Valley Region, Sacramento and San Joaquin Basins is 70 ug/L (Water Quality Control Plan, Central Valley Region, Sacramento and San Joaquin Basins). |  | 9 | 0 | Data for this assessment unit was collected by one monitoring project: (ILRP_MERID) | Data for this line of evidence for Livingston Drain (Merced County) was collected at 1 monitoring site [Livingston Drain] | Data was collected over the time period 7/20/2005-9/16/2008. | Staff is not aware of any special conditions that might affect interpretation of the data. |  | Central Valley Regional Board's QAPP Guidelines for the Irrigated Lands Conditional Waiver Program were followed. | Pollutant-Water | PHYSICAL/CHEMICAL MONITORING |  | Region 5 - Central Valley Region staff assessed ILRP data for Livingston Drain (Merced County) to determine beneficial use support and result are as follows: 0 of 9 samples exceed the criterion for Simazine | reject the project
Livingston Drain (Merced County)¦ILRP_MERID¦ATRAZINE¦samplewater¦COLD | 5 | Livingston Drain (Merced County) | Atrazine | none | Water | CO - Cold Freshwater Habitat | Water Quality Control Plan, Central Valley Region Sacramento River Basin and San Joaquin River Basin: All waters shall be maintained free of toxic substances in concentrations that are toxic to, or that produce detrimental physiological responses in human, plant, animal, or aquatic life. | The USEPA national ambient water quality criteria for freshwater aquatic life instantaneous maximum for atrazine is 1 µg/L. [this evaluation guideline is derived from Region 5 provided guidance documents which might not include primary references] | 9 | 0 | Data for this assessment unit was collected by one monitoring project: (ILRP_MERID) | Data for this line of evidence for Livingston Drain (Merced County) was collected at 1 monitoring site [Livingston Drain] | Data was collected over the time period 7/20/2005-9/16/2008. | Staff is not aware of any special conditions that might affect interpretation of the data. |  | Central Valley Regional Board's QAPP Guidelines for the Irrigated Lands Conditional Waiver Program were followed. | Pollutant-Water | PHYSICAL/CHEMICAL MONITORING |  | Region 5 - Central Valley Region staff assessed ILRP data for Livingston Drain (Merced County) to determine beneficial use support and result are as follows: 0 of 9 samples exceed the criterion for Thiobencarb | reject the project
Livingston Drain (Merced County)¦ILRP_MERID¦ATRAZINE¦samplewater¦MUN | 5 | Livingston Drain (Merced County) | Atrazine | none | Water | MU - Municipal & Domestic | The California Maximum Contaminant Level for atrazine incorporated by reference in the Water Quality Control Plan, Central Valley Region, Sacramento and San Joaquin Basins is 1 ug/L (Water Quality Control Plan, Central Valley Region, Sacramento and San Joaquin Basins). |  | 9 | 0 | Data for this assessment unit was collected by one monitoring project: (ILRP_MERID) | Data for this line of evidence for Livingston Drain (Merced County) was collected at 1 monitoring site [Livingston Drain] | Data was collected over the time period 7/20/2005-9/16/2008. | Staff is not aware of any special conditions that might affect interpretation of the data. |  | Central Valley Regional Board's QAPP Guidelines for the Irrigated Lands Conditional Waiver Program were followed. | Pollutant-Water | PHYSICAL/CHEMICAL MONITORING |  | Region 5 - Central Valley Region staff assessed ILRP data for Livingston Drain (Merced County) to determine beneficial use support and result are as follows: 0 of 9 samples exceed the criterion for Atrazine | reject the project
Livingston Drain (Merced County)¦ILRP_MERID¦ATRAZINE¦samplewater¦WARM | 5 | Livingston Drain (Merced County) | Atrazine | none | Water | WA - Warm Freshwater Habitat | Water Quality Control Plan, Central Valley Region Sacramento River Basin and San Joaquin River Basin: All waters shall be maintained free of toxic substances in concentrations that are toxic to, or that produce detrimental physiological responses in human, plant, animal, or aquatic life. | The USEPA national ambient water quality criteria for freshwater aquatic life instantaneous maximum for atrazine is 1 µg/L. [this evaluation guideline is derived from Region 5 provided guidance documents which might not include primary references] | 9 | 0 | Data for this assessment unit was collected by one monitoring project: (ILRP_MERID) | Data for this line of evidence for Livingston Drain (Merced County) was collected at 1 monitoring site [Livingston Drain] | Data was collected over the time period 7/20/2005-9/16/2008. | Staff is not aware of any special conditions that might affect interpretation of the data. |  | Central Valley Regional Board's QAPP Guidelines for the Irrigated Lands Conditional Waiver Program were followed. | Pollutant-Water | PHYSICAL/CHEMICAL MONITORING |  | Region 5 - Central Valley Region staff assessed ILRP data for Livingston Drain (Merced County) to determine beneficial use support and result are as follows: 0 of 9 samples exceed the criterion for Atrazine | reject the project
Livingston Drain (Merced County)¦ILRP_MERID¦Metolachlor¦samplewater¦COLD | 5 | Livingston Drain (Merced County) | Metolachlor | none | Water | CO - Cold Freshwater Habitat | Water Quality Control Plan, Central Valley Region Sacramento River Basin and San Joaquin River Basin: All waters shall be maintained free of toxic substances in concentrations that are toxic to, or that produce detrimental physiological responses in human, plant, animal, or aquatic life. | The USEPA national ambient water quality criteria for freshwater aquatic life instantaneous maximum for metolachlor is 100 µg/L. [this evaluation guideline is derived from Region 5 provided guidance documents which might not include primary references] | 9 | 0 | Data for this assessment unit was collected by one monitoring project: (ILRP_MERID) | Data for this line of evidence for Livingston Drain (Merced County) was collected at 1 monitoring site [Livingston Drain] | Data was collected over the time period 7/20/2005-9/16/2008. | Staff is not aware of any special conditions that might affect interpretation of the data. |  | Central Valley Regional Board's QAPP Guidelines for the Irrigated Lands Conditional Waiver Program were followed. | Pollutant-Water | PHYSICAL/CHEMICAL MONITORING |  | Region 5 - Central Valley Region staff assessed ILRP data for Livingston Drain (Merced County) to determine beneficial use support and result are as follows: 0 of 9 samples exceed the criterion for Atrazine | reject the project
Livingston Drain (Merced County)¦ILRP_MERID¦Metolachlor¦samplewater¦MUN | 5 | Livingston Drain (Merced County) | Metolachlor | none | Water | MU - Municipal & Domestic | Water Quality Control Plan, Central Valley Region Sacramento River Basin and San Joaquin River Basin: No individual pesticide or combination of pesticides shall be present in concentrations that adversely affect beneficial uses. | The National Ambient Water Quality Criteria, Human Health and Welfare Protection, Public Health Effects (other than cancer effects) Water & Fish Consumption for metolachlor is 44 µg/L. [this evaluation guideline is derived from Region 5 provided guidance documents which might not include primary references] | 9 | 0 | Data for this assessment unit was collected by one monitoring project: (ILRP_MERID) | Data for this line of evidence for Livingston Drain (Merced County) was collected at 1 monitoring site [Livingston Drain] | Data was collected over the time period 7/20/2005-9/16/2008. | Staff is not aware of any special conditions that might affect interpretation of the data. |  | Central Valley Regional Board's QAPP Guidelines for the Irrigated Lands Conditional Waiver Program were followed. | Pollutant-Water | PHYSICAL/CHEMICAL MONITORING |  | Region 5 - Central Valley Region staff assessed ILRP data for Livingston Drain (Merced County) to determine beneficial use support and result are as follows: 0 of 9 samples exceed the criterion for Metolachlor | reject the project
Livingston Drain (Merced County)¦ILRP_MERID¦Metolachlor¦samplewater¦WARM | 5 | Livingston Drain (Merced County) | Metolachlor | none | Water | WA - Warm Freshwater Habitat | Water Quality Control Plan, Central Valley Region Sacramento River Basin and San Joaquin River Basin: All waters shall be maintained free of toxic substances in concentrations that are toxic to, or that produce detrimental physiological responses in human, plant, animal, or aquatic life. | The USEPA national ambient water quality criteria for freshwater aquatic life instantaneous maximum for metolachlor is 100 µg/L. [this evaluation guideline is derived from Region 5 provided guidance documents which might not include primary references] | 9 | 0 | Data for this assessment unit was collected by one monitoring project: (ILRP_MERID) | Data for this line of evidence for Livingston Drain (Merced County) was collected at 1 monitoring site [Livingston Drain] | Data was collected over the time period 7/20/2005-9/16/2008. | Staff is not aware of any special conditions that might affect interpretation of the data. |  | Central Valley Regional Board's QAPP Guidelines for the Irrigated Lands Conditional Waiver Program were followed. | Pollutant-Water | PHYSICAL/CHEMICAL MONITORING |  | Region 5 - Central Valley Region staff assessed ILRP data for Livingston Drain (Merced County) to determine beneficial use support and result are as follows: 0 of 9 samples exceed the criterion for Metolachlor | reject the project
Livingston Drain (Merced County)¦ILRP_MERID¦Norflurazon¦samplewater¦MUN | 5 | Livingston Drain (Merced County) | Norflurazon | none | Water | MU - Municipal & Domestic | Water Quality Control Plan, Central Valley Region Sacramento River Basin and San Joaquin River Basin: No individual pesticide or combination of pesticides shall be present in concentrations that adversely affect beneficial uses. | Based on USEPA IRIS reference dose (RfD) as a drinking water level, the drinking water health advisory level for norflurazon is 280 µg/L. [this evaluation guideline is derived from Region 5 provided guidance documents which might not include primary references]] | 5 | 0 | Data for this assessment unit was collected by one monitoring project: (ILRP_MERID) | Data for this line of evidence for Livingston Drain (Merced County) was collected at 1 monitoring site [Livingston Drain] | Data was collected over the time period 7/31/2007-9/16/2008. | Staff is not aware of any special conditions that might affect interpretation of the data. |  | Central Valley Regional Board's QAPP Guidelines for the Irrigated Lands Conditional Waiver Program were followed. | Pollutant-Water | PHYSICAL/CHEMICAL MONITORING |  | Region 5 - Central Valley Region staff assessed ILRP data for Livingston Drain (Merced County) to determine beneficial use support and result are as follows: 0 of 5 samples exceed the criterion for Metolachlor | reject the project
North Side Canal (Merced County)¦ILRP_MERID¦GLYPHO¦samplewater¦MUN | 5 | North Side Canal (Merced County) | Glyphosate | none | Water | MU - Municipal & Domestic | The California Maximum Contaminant Level for Glyphosate incorporated by reference in the Water Quality Control Plan, Central Valley Region, Sacramento and San Joaquin Basins is 700 ug/L (Water Quality Control Plan, Central Valley Region, Sacramento and San Joaquin Basins). |  | 16 | 0 | Data for this assessment unit was collected by one monitoring project: (ILRP_MERID) | Data for this line of evidence for North Side Canal (Merced County) was collected at 1 monitoring site [North Side Canal @ Spill to Merced R] | Data was collected over the time period 7/12/2004-9/16/2008. | Staff is not aware of any special conditions that might affect interpretation of the data. |  | Central Valley Regional Board's QAPP Guidelines for the Irrigated Lands Conditional Waiver Program were followed. | Pollutant-Water | PHYSICAL/CHEMICAL MONITORING |  | Region 5 - Central Valley Region staff assessed ILRP data for North Side Canal (Merced County) to determine beneficial use support and result are as follows: 0 of 16 samples exceed the criterion for Norflurazon | reject the project
North Side Canal (Merced County)¦ILRP_MERID¦SULFATE¦samplewater¦MUN | 5 | North Side Canal (Merced County) | Sulfate | none | Water | MU - Municipal & Domestic | Water Quality Control Plan, Central Valley Region Sacramento River Basin and San Joaquin River Basin: At a minimum, water designated for MUN shall not contain concentrations of chemical constituents in excess of the MCL specified in Title 22 of the California Code of Regulations. The MCL for sulfate is 250 mg/L. |  | 2 | 0 | Data for this assessment unit was collected by one monitoring project: (ILRP_MERID) | Data for this line of evidence for North Side Canal (Merced County) was collected at 1 monitoring site [North Side Canal @ Spill to Merced R] | Data was collected over the time period 7/12/2004-10/5/2004. | Staff is not aware of any special conditions that might affect interpretation of the data. |  | Central Valley Regional Board's QAPP Guidelines for the Irrigated Lands Conditional Waiver Program were followed. | Pollutant-Water | PHYSICAL/CHEMICAL MONITORING |  | Region 5 - Central Valley Region staff assessed ILRP data for North Side Canal (Merced County) to determine beneficial use support and result are as follows: 0 of 2 samples exceed the criterion for Glyphosate | reject the project
North Side Canal (Merced County)¦ILRP_MERID¦DIURON¦samplewater¦MUN | 5 | North Side Canal (Merced County) | Diuron | none | Water | MU - Municipal & Domestic | Water Quality Control Plan, Central Valley Region Sacramento River Basin and San Joaquin River Basin: No individual pesticide or combination of pesticides shall be present in concentrations that adversely affect beneficial uses. | The USEPA health advisory for one-in-a-million incremental cancer risk estimate for diduron is 2 µg/L. [this evaluation guideline is derived from Region 5 provided guidance documents which might not include primary references] | 16 | 0 | Data for this assessment unit was collected by one monitoring project: (ILRP_MERID) | Data for this line of evidence for North Side Canal (Merced County) was collected at 1 monitoring site [North Side Canal @ Spill to Merced R] | Data was collected over the time period 7/12/2004-9/16/2008. | Staff is not aware of any special conditions that might affect interpretation of the data. |  | Central Valley Regional Board's QAPP Guidelines for the Irrigated Lands Conditional Waiver Program were followed. | Pollutant-Water | PHYSICAL/CHEMICAL MONITORING |  | Region 5 - Central Valley Region staff assessed ILRP data for North Side Canal (Merced County) to determine beneficial use support and result are as follows: 0 of 16 samples exceed the criterion for Sulfate | reject the project
North Side Canal (Merced County)¦ILRP_MERID¦NO3_N¦samplewater¦MUN | 5 | North Side Canal (Merced County) | Nitrate as N | none | Water | MU - Municipal & Domestic | The California Maximum Contaminant Level for nitrate (NO3 as N) incorporated by reference in the Water Quality Control Plan, Central Valley Region, Sacramento and San Joaquin Basins is 10.0 mg/L (Water Quality Control Plan, Central Valley Region, Sacramento and San Joaquin Basins). |  | 4 | 0 | Data for this assessment unit was collected by one monitoring project: (ILRP_MERID) | Data for this line of evidence for North Side Canal (Merced County) was collected at 1 monitoring site [North Side Canal @ Spill to Merced R] | Data was collected over the time period 7/12/2004-10/5/2004. | Staff is not aware of any special conditions that might affect interpretation of the data. |  | Central Valley Regional Board's QAPP Guidelines for the Irrigated Lands Conditional Waiver Program were followed. | Pollutant-Water | PHYSICAL/CHEMICAL MONITORING |  | Region 5 - Central Valley Region staff assessed ILRP data for North Side Canal (Merced County) to determine beneficial use support and result are as follows: 0 of 4 samples exceed the criterion for Diuron | reject the project
North Side Canal (Merced County)¦ILRP_MERID¦MN¦samplewater¦MUN | 5 | North Side Canal (Merced County) | Manganese | none | Water | MU - Municipal & Domestic | Water Quality Control Plan, Central Valley Region Sacramento River Basin and San Joaquin River Basin: At a minimum, water designated for MUN shall not contain concentrations of chemical constituents in excess of the MCL specified in Title 22 of the California Code of Regulations. The secondary MCL for manganese is 0.05 mg/L. |  | 2 | 0 | Data for this assessment unit was collected by one monitoring project: (ILRP_MERID) | Data for this line of evidence for North Side Canal (Merced County) was collected at 1 monitoring site [North Side Canal @ Spill to Merced R] | Data was collected over the time period 7/12/2004-10/5/2004. | Staff is not aware of any special conditions that might affect interpretation of the data. |  | Central Valley Regional Board's QAPP Guidelines for the Irrigated Lands Conditional Waiver Program were followed. | Pollutant-Water | PHYSICAL/CHEMICAL MONITORING |  | Region 5 - Central Valley Region staff assessed ILRP data for North Side Canal (Merced County) to determine beneficial use support and result are as follows: 0 of 2 samples exceed the criterion for Nitrate as N | reject the project
North Side Canal (Merced County)¦ILRP_MERID¦TDS¦samplewater¦MUN | 5 | North Side Canal (Merced County) | Dissolved Solids | Dissolved | Water | MU - Municipal & Domestic | Water Quality Control Plan, Central Valley Region Sacramento River Basin and San Joaquin River Basin: At a minimum, water designated for MUN shall not contain concentrations of chemical constituents in excess of the MCL specified in Title 22 of the California Code of Regulations. The secondary MCL for Total Dissolved Solids is 500 mg/L. |  | 18 | 0 | Data for this assessment unit was collected by one monitoring project: (ILRP_MERID) | Data for this line of evidence for North Side Canal (Merced County) was collected at 1 monitoring site [North Side Canal @ Spill to Merced R] | Data was collected over the time period 7/12/2004-9/16/2008. | Staff is not aware of any special conditions that might affect interpretation of the data. |  | Central Valley Regional Board's QAPP Guidelines for the Irrigated Lands Conditional Waiver Program were followed. | Pollutant-Water | PHYSICAL/CHEMICAL MONITORING |  | Region 5 - Central Valley Region staff assessed ILRP data for North Side Canal (Merced County) to determine beneficial use support and result are as follows: 0 of 18 samples exceed the criterion for Manganese | reject the project
North Side Canal (Merced County)¦ILRP_MERID¦FE¦samplewater¦MUN | 5 | North Side Canal (Merced County) | Iron | none | Water | MU - Municipal & Domestic | Water Quality Control Plan, Central Valley Region Sacramento River Basin and San Joaquin River Basin: At a minimum, water designated for MUN shall not contain concentrations of chemical constituents in excess of the MCL specified in Title 22 of the California Code of Regulations. The MCL for iron is 0.3 mg/L. |  | 2 | 1 | Data for this assessment unit was collected by one monitoring project: (ILRP_MERID) | Data for this line of evidence for North Side Canal (Merced County) was collected at 1 monitoring site [North Side Canal @ Spill to Merced R] | Data was collected over the time period 7/12/2004-10/5/2004. | Staff is not aware of any special conditions that might affect interpretation of the data. |  | Central Valley Regional Board's QAPP Guidelines for the Irrigated Lands Conditional Waiver Program were followed. | Pollutant-Water | PHYSICAL/CHEMICAL MONITORING |  | Region 5 - Central Valley Region staff assessed ILRP data for North Side Canal (Merced County) to determine beneficial use support and result are as follows: 1 of 2 samples exceed the criterion for Dissolved Solids | reject the project
North Side Canal (Merced County)¦ILRP_MERID¦CHLORIDE¦samplewater¦MUN | 5 | North Side Canal (Merced County) | Chloride | none | Water | MU - Municipal & Domestic | Water Quality Control Plan, Central Valley Region Sacramento River Basin and San Joaquin River Basin: At a minimum, water designated for MUN shall not contain concentrations of chemical constituents in excess of the MCL specified in Title 22 of the California Code of Regulations. The secondary MCL for chloride is 250 mg/L. |  | 2 | 0 | Data for this assessment unit was collected by one monitoring project: (ILRP_MERID) | Data for this line of evidence for North Side Canal (Merced County) was collected at 1 monitoring site [North Side Canal @ Spill to Merced R] | Data was collected over the time period 7/12/2004-10/5/2004. | Staff is not aware of any special conditions that might affect interpretation of the data. |  | Central Valley Regional Board's QAPP Guidelines for the Irrigated Lands Conditional Waiver Program were followed. | Pollutant-Water | PHYSICAL/CHEMICAL MONITORING |  | Region 5 - Central Valley Region staff assessed ILRP data for North Side Canal (Merced County) to determine beneficial use support and result are as follows: 0 of 2 samples exceed the criterion for Iron | reject the project
North Side Canal (Merced County)¦ILRP_MERID¦PH¦samplewater¦COLD | 5 | North Side Canal (Merced County) | pH | none | Water | CO - Cold Freshwater Habitat | Water Quality Control Plan, Central Valley Region Sacramento River Basin and San Joaquin River Basin: pH should not be lower than 6.5 or higher than 8.5. |  | 19 | 5 | Data for this assessment unit was collected by one monitoring project: (ILRP_MERID) | Data for this line of evidence for North Side Canal (Merced County) was collected at 1 monitoring site [North Side Canal @ Spill to Merced R] | Data was collected over the time period 7/12/2004-9/16/2008. | Staff is not aware of any special conditions that might affect interpretation of the data. |  | Central Valley Regional Board's QAPP Guidelines for the Irrigated Lands Conditional Waiver Program were followed. | Pollutant-Water | PHYSICAL/CHEMICAL MONITORING |  | Region 5 - Central Valley Region staff assessed ILRP data for North Side Canal (Merced County) to determine beneficial use support and result are as follows: 5 of 19 samples exceed the criterion for Chloride | reject the project
North Side Canal (Merced County)¦ILRP_MERID¦PH¦samplewater¦MUN | 5 | North Side Canal (Merced County) | pH | none | Water | MU - Municipal & Domestic | Water Quality Control Plan, Central Valley Region Sacramento River Basin and San Joaquin River Basin: pH should not be lower than 6.5 or higher than 8.5. |  | 19 | 5 | Data for this assessment unit was collected by one monitoring project: (ILRP_MERID) | Data for this line of evidence for North Side Canal (Merced County) was collected at 1 monitoring site [North Side Canal @ Spill to Merced R] | Data was collected over the time period 7/12/2004-9/16/2008. | Staff is not aware of any special conditions that might affect interpretation of the data. |  | Central Valley Regional Board's QAPP Guidelines for the Irrigated Lands Conditional Waiver Program were followed. | Pollutant-Water | PHYSICAL/CHEMICAL MONITORING |  | Region 5 - Central Valley Region staff assessed ILRP data for North Side Canal (Merced County) to determine beneficial use support and result are as follows: 5 of 19 samples exceed the criterion for pH | reject the project
North Side Canal (Merced County)¦ILRP_MERID¦PH¦samplewater¦REC1 | 5 | North Side Canal (Merced County) | pH | none | Water | R1 - Water Contact Recreation | Water Quality Control Plan, Central Valley Region Sacramento River Basin and San Joaquin River Basin: pH should not be lower than 6.5 or higher than 8.5. |  | 19 | 5 | Data for this assessment unit was collected by one monitoring project: (ILRP_MERID) | Data for this line of evidence for North Side Canal (Merced County) was collected at 1 monitoring site [North Side Canal @ Spill to Merced R] | Data was collected over the time period 7/12/2004-9/16/2008. | Staff is not aware of any special conditions that might affect interpretation of the data. |  | Central Valley Regional Board's QAPP Guidelines for the Irrigated Lands Conditional Waiver Program were followed. | Pollutant-Water | PHYSICAL/CHEMICAL MONITORING |  | Region 5 - Central Valley Region staff assessed ILRP data for North Side Canal (Merced County) to determine beneficial use support and result are as follows: 5 of 19 samples exceed the criterion for pH | reject the project
North Side Canal (Merced County)¦ILRP_MERID¦PH¦samplewater¦REC2 | 5 | North Side Canal (Merced County) | pH | none | Water | R2 - Non-Contact Recreation | Water Quality Control Plan, Central Valley Region Sacramento River Basin and San Joaquin River Basin: pH should not be lower than 6.5 or higher than 8.5. |  | 19 | 5 | Data for this assessment unit was collected by one monitoring project: (ILRP_MERID) | Data for this line of evidence for North Side Canal (Merced County) was collected at 1 monitoring site [North Side Canal @ Spill to Merced R] | Data was collected over the time period 7/12/2004-9/16/2008. | Staff is not aware of any special conditions that might affect interpretation of the data. |  | Central Valley Regional Board's QAPP Guidelines for the Irrigated Lands Conditional Waiver Program were followed. | Pollutant-Water | PHYSICAL/CHEMICAL MONITORING |  | Region 5 - Central Valley Region staff assessed ILRP data for North Side Canal (Merced County) to determine beneficial use support and result are as follows: 5 of 19 samples exceed the criterion for pH | reject the project
North Side Canal (Merced County)¦ILRP_MERID¦TURB_N¦samplewater¦COLD | 5 | North Side Canal (Merced County) | Turbidity(NTU) | none | Water | CO - Cold Freshwater Habitat | Waters shall be free of changes in turbidity that cause nuisance or adversely affect beneficial uses (Water Quality Control Plan, Central Valley Region, Sacramento River and San Joaquin Basin). | Turbidities of 25 NTU or greater can cause a reduction in juvenile salmonid growth due to interference with their ability to find food (Sigler et al. 1984). | 29 | 8 | Data for this assessment unit was collected by one monitoring project: (ILRP_MERID) | Data for this line of evidence for North Side Canal (Merced County) was collected at 1 monitoring site [North Side Canal @ Spill to Merced R] | Data was collected over the time period 7/12/2004-9/16/2008. | Staff is not aware of any special conditions that might affect interpretation of the data. |  | Central Valley Regional Board's QAPP Guidelines for the Irrigated Lands Conditional Waiver Program were followed. | Pollutant-Water | PHYSICAL/CHEMICAL MONITORING |  | Region 5 - Central Valley Region staff assessed ILRP data for North Side Canal (Merced County) to determine beneficial use support and result are as follows: 8 of 29 samples exceed the criterion for pH | reject the project | 64
North Side Canal (Merced County)¦ILRP_MERID¦TURB_N¦samplewater¦MUN | 5 | North Side Canal (Merced County) | Turbidity(NTU) | none | Water | MU - Municipal & Domestic | Water Quality Control Plan, Central Valley Region Sacramento River Basin and San Joaquin River Basin: At a minimum, water designated for MUN shall not contain concentrations of chemical constituents in excess of the MCL specified in Title 22 of the California Code of Regulations. The secondary MCL for turbidity is 5 units. |  | 29 | 26 | Data for this assessment unit was collected by one monitoring project: (ILRP_MERID) | Data for this line of evidence for North Side Canal (Merced County) was collected at 1 monitoring site [North Side Canal @ Spill to Merced R] | Data was collected over the time period 7/12/2004-9/16/2008. | Staff is not aware of any special conditions that might affect interpretation of the data. |  | Central Valley Regional Board's QAPP Guidelines for the Irrigated Lands Conditional Waiver Program were followed. | Pollutant-Water | PHYSICAL/CHEMICAL MONITORING |  | Region 5 - Central Valley Region staff assessed ILRP data for North Side Canal (Merced County) to determine beneficial use support and result are as follows: 26 of 29 samples exceed the criterion for Turbidity(NTU) | reject the project
North Side Canal (Merced County)¦ILRP_MERID¦TURB_N¦samplewater¦WARM | 5 | North Side Canal (Merced County) | Turbidity(NTU) | none | Water | WA - Warm Freshwater Habitat | Waters shall be free of changes in turbidity that cause nuisance or adversely affect beneficial uses (Water Quality Control Plan, Central Valley Region, Sacramento River and San Joaquin Basin). | Turbidities of 40 NTU or greater can cause a reduction in piscivorous fish (largemouth bass) growth due to interference with their ability to find food (Shoup, D.E. and Wahl D.H., 2009). | 29 | 6 | Data for this assessment unit was collected by one monitoring project: (ILRP_MERID) | Data for this line of evidence for North Side Canal (Merced County) was collected at 1 monitoring site [North Side Canal @ Spill to Merced R] | Data was collected over the time period 7/12/2004-9/16/2008. | Staff is not aware of any special conditions that might affect interpretation of the data. |  | Central Valley Regional Board's QAPP Guidelines for the Irrigated Lands Conditional Waiver Program were followed. | Pollutant-Water | PHYSICAL/CHEMICAL MONITORING |  | Region 5 - Central Valley Region staff assessed ILRP data for North Side Canal (Merced County) to determine beneficial use support and result are as follows: 6 of 29 samples exceed the criterion for Turbidity(NTU) | reject the project
North Side Canal (Merced County)¦ILRP_MERID¦DO_PPM¦samplewater¦COLD | 5 | North Side Canal (Merced County) | Oxygen, Dissolved | Dissolved | Water | CO - Cold Freshwater Habitat | Water Quality Control Plan, Central Valley Region, Sacramento River and San Joaquin Basin: minimum dissolved oxygen concentration for waters designated as COLD is 7.0 mg/L. |  | 17 | 2 | Data for this assessment unit was collected by one monitoring project: (ILRP_MERID) | Data for this line of evidence for North Side Canal (Merced County) was collected at 1 monitoring site [North Side Canal @ Spill to Merced R] | Data was collected over the time period 7/12/2004-9/16/2008. | Staff is not aware of any special conditions that might affect interpretation of the data. |  | Central Valley Regional Board's QAPP Guidelines for the Irrigated Lands Conditional Waiver Program were followed. | Pollutant-Water | PHYSICAL/CHEMICAL MONITORING |  | Region 5 - Central Valley Region staff assessed ILRP data for North Side Canal (Merced County) to determine beneficial use support and result are as follows: 2 of 17 samples exceed the criterion for Turbidity(NTU) | reject the project
North Side Canal (Merced County)¦ILRP_MERID¦DO_PPM¦samplewater¦SPAWN | 5 | North Side Canal (Merced County) | Oxygen, Dissolved | Dissolved | Water | SP - Fish Spawning | Water Quality Control Plan, Central Valley Region, Sacramento River and San Joaquin Basin: minimum dissolved oxygen concentration for waters designated as SPWN is 7.0 mg/L. |  | 17 | 2 | Data for this assessment unit was collected by one monitoring project: (ILRP_MERID) | Data for this line of evidence for North Side Canal (Merced County) was collected at 1 monitoring site [North Side Canal @ Spill to Merced R] | Data was collected over the time period 7/12/2004-9/16/2008. | Staff is not aware of any special conditions that might affect interpretation of the data. |  | Central Valley Regional Board's QAPP Guidelines for the Irrigated Lands Conditional Waiver Program were followed. | Pollutant-Water | PHYSICAL/CHEMICAL MONITORING |  | Region 5 - Central Valley Region staff assessed ILRP data for North Side Canal (Merced County) to determine beneficial use support and result are as follows: 2 of 17 samples exceed the criterion for Oxygen, Dissolved | reject the project
North Side Canal (Merced County)¦ILRP_MERID¦DO_PPM¦samplewater¦WARM | 5 | North Side Canal (Merced County) | Oxygen, Dissolved | Dissolved | Water | WA - Warm Freshwater Habitat | Water Quality Control Plan, Central Valley Region, Sacramento River and San Joaquin Basin: minimum dissolved oxygen concentration for waters designated as WARM is 5.0 mg/L. |  | 17 | 0 | Data for this assessment unit was collected by one monitoring project: (ILRP_MERID) | Data for this line of evidence for North Side Canal (Merced County) was collected at 1 monitoring site [North Side Canal @ Spill to Merced R] | Data was collected over the time period 7/12/2004-9/16/2008. | Staff is not aware of any special conditions that might affect interpretation of the data. |  | Central Valley Regional Board's QAPP Guidelines for the Irrigated Lands Conditional Waiver Program were followed. | Pollutant-Water | PHYSICAL/CHEMICAL MONITORING |  | Region 5 - Central Valley Region staff assessed ILRP data for North Side Canal (Merced County) to determine beneficial use support and result are as follows: 0 of 17 samples exceed the criterion for Oxygen, Dissolved | reject the project
North Side Canal (Merced County)¦ILRP_MERID¦COND_US¦samplewater¦MUN | 5 | North Side Canal (Merced County) | Conductivity(Us) | none | Water | MU - Municipal & Domestic | The secondary MCLs for electrical conductivity provide a range of values including a recommended level (900 uS/cm), upper level (1600 uS/cm) and a short-term level (2200 uS/cm). The “recommended” level of 900 uS/cm was used as it is intended to be protective of all drinking water uses |  | 19 | 0 | Data for this assessment unit was collected by one monitoring project: (ILRP_MERID) | Data for this line of evidence for North Side Canal (Merced County) was collected at 1 monitoring site [North Side Canal @ Spill to Merced R] | Data was collected over the time period 7/12/2004-9/16/2008. | Staff is not aware of any special conditions that might affect interpretation of the data. |  | Central Valley Regional Board's QAPP Guidelines for the Irrigated Lands Conditional Waiver Program were followed. | Pollutant-Water | PHYSICAL/CHEMICAL MONITORING |  | Region 5 - Central Valley Region staff assessed ILRP data for North Side Canal (Merced County) to determine beneficial use support and result are as follows: 0 of 19 samples exceed the criterion for Oxygen, Dissolved | reject the project
North Side Canal (Merced County)¦ILRP_MERID¦DIMETHO¦samplewater¦MUN | 5 | North Side Canal (Merced County) | Dimethoate | none | Water | MU - Municipal & Domestic | Water Quality Control Plan, Central Valley Region Sacramento River Basin and San Joaquin River Basin: No individual pesticide or combination of pesticides shall be present in concentrations that adversely affect beneficial uses. | The California Department of Health Services notification level for dimethoate is 1 µg/L. [this evaluation guideline is derived from Region 5 provided guidance documents which might not include primary references] | 12 | 0 | Data for this assessment unit was collected by one monitoring project: (ILRP_MERID) | Data for this line of evidence for North Side Canal (Merced County) was collected at 1 monitoring site [North Side Canal @ Spill to Merced R] | Data was collected over the time period 7/20/2005-9/16/2008. | Staff is not aware of any special conditions that might affect interpretation of the data. |  | Central Valley Regional Board's QAPP Guidelines for the Irrigated Lands Conditional Waiver Program were followed. | Pollutant-Water | PHYSICAL/CHEMICAL MONITORING |  | Region 5 - Central Valley Region staff assessed ILRP data for North Side Canal (Merced County) to determine beneficial use support and result are as follows: 0 of 12 samples exceed the criterion for Conductivity(Us) | reject the project
North Side Canal (Merced County)¦ILRP_MERID¦MOLINATE¦samplewater¦COLD | 5 | North Side Canal (Merced County) | Molinate | none | Water | CO - Cold Freshwater Habitat | Water Quality Control Plan, Central Valley Region Sacramento River Basin and San Joaquin River Basin: All waters shall be maintained free of toxic substances in concentrations that are toxic to, or that produce detrimental physiological responses in human, plant, animal, or aquatic life. | The USEPA national ambient water quality criteria for freshwater aquatic life instantaneous maximum for molinate is 13 µg/L. [this evaluation guideline is derived from Region 5 provided guidance documents which might not include primary references] | 12 | 0 | Data for this assessment unit was collected by one monitoring project: (ILRP_MERID) | Data for this line of evidence for North Side Canal (Merced County) was collected at 1 monitoring site [North Side Canal @ Spill to Merced R] | Data was collected over the time period 7/20/2005-9/16/2008. | Staff is not aware of any special conditions that might affect interpretation of the data. |  | Central Valley Regional Board's QAPP Guidelines for the Irrigated Lands Conditional Waiver Program were followed. | Pollutant-Water | PHYSICAL/CHEMICAL MONITORING |  | Region 5 - Central Valley Region staff assessed ILRP data for North Side Canal (Merced County) to determine beneficial use support and result are as follows: 0 of 12 samples exceed the criterion for Dimethoate | reject the project
North Side Canal (Merced County)¦ILRP_MERID¦MOLINATE¦samplewater¦MUN | 5 | North Side Canal (Merced County) | Molinate | none | Water | MU - Municipal & Domestic | The California Maximum Contaminant Level for Molinate incorporated by reference in the Water Quality Control Plan, Central Valley Region, Sacramento and San Joaquin Basins is 20 ug/L (Water Quality Control Plan, Central Valley Region, Sacramento and San Joaquin Basins). |  | 12 | 0 | Data for this assessment unit was collected by one monitoring project: (ILRP_MERID) | Data for this line of evidence for North Side Canal (Merced County) was collected at 1 monitoring site [North Side Canal @ Spill to Merced R] | Data was collected over the time period 7/20/2005-9/16/2008. | Staff is not aware of any special conditions that might affect interpretation of the data. |  | Central Valley Regional Board's QAPP Guidelines for the Irrigated Lands Conditional Waiver Program were followed. | Pollutant-Water | PHYSICAL/CHEMICAL MONITORING |  | Region 5 - Central Valley Region staff assessed ILRP data for North Side Canal (Merced County) to determine beneficial use support and result are as follows: 0 of 12 samples exceed the criterion for Molinate | reject the project
North Side Canal (Merced County)¦ILRP_MERID¦MOLINATE¦samplewater¦WARM | 5 | North Side Canal (Merced County) | Molinate | none | Water | WA - Warm Freshwater Habitat | Water Quality Control Plan, Central Valley Region Sacramento River Basin and San Joaquin River Basin: All waters shall be maintained free of toxic substances in concentrations that are toxic to, or that produce detrimental physiological responses in human, plant, animal, or aquatic life. | The USEPA national ambient water quality criteria for freshwater aquatic life instantaneous maximum for molinate is 13 µg/L. [this evaluation guideline is derived from Region 5 provided guidance documents which might not include primary references] | 12 | 0 | Data for this assessment unit was collected by one monitoring project: (ILRP_MERID) | Data for this line of evidence for North Side Canal (Merced County) was collected at 1 monitoring site [North Side Canal @ Spill to Merced R] | Data was collected over the time period 7/20/2005-9/16/2008. | Staff is not aware of any special conditions that might affect interpretation of the data. |  | Central Valley Regional Board's QAPP Guidelines for the Irrigated Lands Conditional Waiver Program were followed. | Pollutant-Water | PHYSICAL/CHEMICAL MONITORING |  | Region 5 - Central Valley Region staff assessed ILRP data for North Side Canal (Merced County) to determine beneficial use support and result are as follows: 0 of 12 samples exceed the criterion for Molinate | reject the project
North Side Canal (Merced County)¦ILRP_MERID¦PROMETRYN¦samplewater¦MUN | 5 | North Side Canal (Merced County) | Prometryn | none | Water | MU - Municipal & Domestic | Water Quality Control Plan, Central Valley Region Sacramento River Basin and San Joaquin River Basin: No individual pesticide or combination of pesticides shall be present in concentrations that adversely affect beneficial uses. | Based on USEPA IRIS reference dose (RfD) as a drinking water level, the drinking water health advisory level for prometryn is 28 µg/L. [this evaluation guideline is derived from Region 5 provided guidance documents which may not include original reference | 6 | 0 | Data for this assessment unit was collected by one monitoring project: (ILRP_MERID) | Data for this line of evidence for North Side Canal (Merced County) was collected at 1 monitoring site [North Side Canal @ Spill to Merced R] | Data was collected over the time period 7/20/2005-10/24/2006. | Staff is not aware of any special conditions that might affect interpretation of the data. |  | Central Valley Regional Board's QAPP Guidelines for the Irrigated Lands Conditional Waiver Program were followed. | Pollutant-Water | PHYSICAL/CHEMICAL MONITORING |  | Region 5 - Central Valley Region staff assessed ILRP data for North Side Canal (Merced County) to determine beneficial use support and result are as follows: 0 of 6 samples exceed the criterion for Molinate | reject the project
North Side Canal (Merced County)¦ILRP_MERID¦ALACHLOR¦samplewater¦COLD | 5 | North Side Canal (Merced County) | Alachlor | none | Water | CO - Cold Freshwater Habitat | Water Quality Control Plan, Central Valley Region Sacramento River Basin and San Joaquin River Basin: All waters shall be maintained free of toxic substances in concentrations that are toxic to, or that produce detrimental physiological responses in human, plant, animal, or aquatic life. | The USEPA national ambient water quality criteria for freshwater aquatic life instantaneous maximum for alachlor is 76 µg/L. [this evaluation guideline is derived from Region 5 provided guidance documents which might not include primary references] | 12 | 0 | Data for this assessment unit was collected by one monitoring project: (ILRP_MERID) | Data for this line of evidence for North Side Canal (Merced County) was collected at 1 monitoring site [North Side Canal @ Spill to Merced R] | Data was collected over the time period 7/20/2005-9/16/2008. | Staff is not aware of any special conditions that might affect interpretation of the data. |  | Central Valley Regional Board's QAPP Guidelines for the Irrigated Lands Conditional Waiver Program were followed. | Pollutant-Water | PHYSICAL/CHEMICAL MONITORING |  | Region 5 - Central Valley Region staff assessed ILRP data for North Side Canal (Merced County) to determine beneficial use support and result are as follows: 0 of 12 samples exceed the criterion for Prometryn | reject the project
North Side Canal (Merced County)¦ILRP_MERID¦ALACHLOR¦samplewater¦MUN | 5 | North Side Canal (Merced County) | Alachlor | none | Water | MU - Municipal & Domestic | The California Maximum Contaminant Level for alachlor incorporated by reference in the Water Quality Control Plan, Central Valley Region, Sacramento and San Joaquin Basins is 2 ug/L (Water Quality Control Plan, Central Valley Region, Sacramento and San Joaquin Basins). |  | 12 | 0 | Data for this assessment unit was collected by one monitoring project: (ILRP_MERID) | Data for this line of evidence for North Side Canal (Merced County) was collected at 1 monitoring site [North Side Canal @ Spill to Merced R] | Data was collected over the time period 7/20/2005-9/16/2008. | Staff is not aware of any special conditions that might affect interpretation of the data. |  | Central Valley Regional Board's QAPP Guidelines for the Irrigated Lands Conditional Waiver Program were followed. | Pollutant-Water | PHYSICAL/CHEMICAL MONITORING |  | Region 5 - Central Valley Region staff assessed ILRP data for North Side Canal (Merced County) to determine beneficial use support and result are as follows: 0 of 12 samples exceed the criterion for Alachlor | reject the project
North Side Canal (Merced County)¦ILRP_MERID¦ALACHLOR¦samplewater¦WARM | 5 | North Side Canal (Merced County) | Alachlor | none | Water | WA - Warm Freshwater Habitat | Water Quality Control Plan, Central Valley Region Sacramento River Basin and San Joaquin River Basin: All waters shall be maintained free of toxic substances in concentrations that are toxic to, or that produce detrimental physiological responses in human, plant, animal, or aquatic life. | The USEPA national ambient water quality criteria for freshwater aquatic life instantaneous maximum for alachlor is 76 µg/L. [this evaluation guideline is derived from Region 5 provided guidance documents which might not include primary references] | 12 | 0 | Data for this assessment unit was collected by one monitoring project: (ILRP_MERID) | Data for this line of evidence for North Side Canal (Merced County) was collected at 1 monitoring site [North Side Canal @ Spill to Merced R] | Data was collected over the time period 7/20/2005-9/16/2008. | Staff is not aware of any special conditions that might affect interpretation of the data. |  | Central Valley Regional Board's QAPP Guidelines for the Irrigated Lands Conditional Waiver Program were followed. | Pollutant-Water | PHYSICAL/CHEMICAL MONITORING |  | Region 5 - Central Valley Region staff assessed ILRP data for North Side Canal (Merced County) to determine beneficial use support and result are as follows: 0 of 12 samples exceed the criterion for Alachlor | reject the project
North Side Canal (Merced County)¦ILRP_MERID¦Oryzalin¦samplewater¦MUN | 5 | North Side Canal (Merced County) | Oryzalin | none | Water | MU - Municipal & Domestic | Water Quality Control Plan, Central Valley Region Sacramento River Basin and San Joaquin River Basin: No individual pesticide or combination of pesticides shall be present in concentrations that adversely affect beneficial uses. | Based on USEPA IRIS reference dose (RfD) as a drinking water level, the drinking water health advisory level for oryzalin is 35 µg/L. [this evaluation guideline is derived from Region 5 provided guidance documents which might not include primary references]] | 12 | 0 | Data for this assessment unit was collected by one monitoring project: (ILRP_MERID) | Data for this line of evidence for North Side Canal (Merced County) was collected at 1 monitoring site [North Side Canal @ Spill to Merced R] | Data was collected over the time period 7/20/2005-9/16/2008. | Staff is not aware of any special conditions that might affect interpretation of the data. |  | Central Valley Regional Board's QAPP Guidelines for the Irrigated Lands Conditional Waiver Program were followed. | Pollutant-Water | PHYSICAL/CHEMICAL MONITORING |  | Region 5 - Central Valley Region staff assessed ILRP data for North Side Canal (Merced County) to determine beneficial use support and result are as follows: 0 of 12 samples exceed the criterion for Alachlor | reject the project
North Side Canal (Merced County)¦ILRP_MERID¦SIMAZINE¦samplewater¦COLD | 5 | North Side Canal (Merced County) | Simazine | none | Water | CO - Cold Freshwater Habitat | Water Quality Control Plan, Central Valley Region Sacramento River Basin and San Joaquin River Basin: All waters shall be maintained free of toxic substances in concentrations that are toxic to, or that produce detrimental physiological responses in human, plant, animal, or aquatic life. | The USEPA national ambient water quality criteria for freshwater aquatic life instantaneous maximum for simazine is 10 µg/L. [this evaluation guideline is derived from Region 5 provided guidance documents which might not include primary references] | 12 | 0 | Data for this assessment unit was collected by one monitoring project: (ILRP_MERID) | Data for this line of evidence for North Side Canal (Merced County) was collected at 1 monitoring site [North Side Canal @ Spill to Merced R] | Data was collected over the time period 7/20/2005-9/16/2008. | Staff is not aware of any special conditions that might affect interpretation of the data. |  | Central Valley Regional Board's QAPP Guidelines for the Irrigated Lands Conditional Waiver Program were followed. | Pollutant-Water | PHYSICAL/CHEMICAL MONITORING |  | Region 5 - Central Valley Region staff assessed ILRP data for North Side Canal (Merced County) to determine beneficial use support and result are as follows: 0 of 12 samples exceed the criterion for Oryzalin | reject the project
North Side Canal (Merced County)¦ILRP_MERID¦SIMAZINE¦samplewater¦MUN | 5 | North Side Canal (Merced County) | Simazine | none | Water | MU - Municipal & Domestic | The California Maximum Contaminant Level for Simazine incorporated by reference in the Water Quality Control Plan, Central Valley Region, Sacramento and San Joaquin Basins is 4 ug/L (Water Quality Control Plan, Central Valley Region, Sacramento and San Joaquin Basins). |  | 12 | 0 | Data for this assessment unit was collected by one monitoring project: (ILRP_MERID) | Data for this line of evidence for North Side Canal (Merced County) was collected at 1 monitoring site [North Side Canal @ Spill to Merced R] | Data was collected over the time period 7/20/2005-9/16/2008. | Staff is not aware of any special conditions that might affect interpretation of the data. |  | Central Valley Regional Board's QAPP Guidelines for the Irrigated Lands Conditional Waiver Program were followed. | Pollutant-Water | PHYSICAL/CHEMICAL MONITORING |  | Region 5 - Central Valley Region staff assessed ILRP data for North Side Canal (Merced County) to determine beneficial use support and result are as follows: 0 of 12 samples exceed the criterion for Simazine | reject the project
North Side Canal (Merced County)¦ILRP_MERID¦SIMAZINE¦samplewater¦WARM | 5 | North Side Canal (Merced County) | Simazine | none | Water | WA - Warm Freshwater Habitat | Water Quality Control Plan, Central Valley Region Sacramento River Basin and San Joaquin River Basin: All waters shall be maintained free of toxic substances in concentrations that are toxic to, or that produce detrimental physiological responses in human, plant, animal, or aquatic life. | The USEPA national ambient water quality criteria for freshwater aquatic life instantaneous maximum for simazine is 10 µg/L. [this evaluation guideline is derived from Region 5 provided guidance documents which might not include primary references] | 12 | 0 | Data for this assessment unit was collected by one monitoring project: (ILRP_MERID) | Data for this line of evidence for North Side Canal (Merced County) was collected at 1 monitoring site [North Side Canal @ Spill to Merced R] | Data was collected over the time period 7/20/2005-9/16/2008. | Staff is not aware of any special conditions that might affect interpretation of the data. |  | Central Valley Regional Board's QAPP Guidelines for the Irrigated Lands Conditional Waiver Program were followed. | Pollutant-Water | PHYSICAL/CHEMICAL MONITORING |  | Region 5 - Central Valley Region staff assessed ILRP data for North Side Canal (Merced County) to determine beneficial use support and result are as follows: 0 of 12 samples exceed the criterion for Simazine | reject the project
North Side Canal (Merced County)¦ILRP_MERID¦THIOBEN¦samplewater¦MUN | 5 | North Side Canal (Merced County) | Thiobencarb | none | Water | MU - Municipal & Domestic | The California Maximum Contaminant Level for Thiobencarb incorporated by reference in the Water Quality Control Plan, Central Valley Region, Sacramento and San Joaquin Basins is 70 ug/L (Water Quality Control Plan, Central Valley Region, Sacramento and San Joaquin Basins). |  | 12 | 0 | Data for this assessment unit was collected by one monitoring project: (ILRP_MERID) | Data for this line of evidence for North Side Canal (Merced County) was collected at 1 monitoring site [North Side Canal @ Spill to Merced R] | Data was collected over the time period 7/20/2005-9/16/2008. | Staff is not aware of any special conditions that might affect interpretation of the data. |  | Central Valley Regional Board's QAPP Guidelines for the Irrigated Lands Conditional Waiver Program were followed. | Pollutant-Water | PHYSICAL/CHEMICAL MONITORING |  | Region 5 - Central Valley Region staff assessed ILRP data for North Side Canal (Merced County) to determine beneficial use support and result are as follows: 0 of 12 samples exceed the criterion for Simazine | reject the project
North Side Canal (Merced County)¦ILRP_MERID¦ATRAZINE¦samplewater¦COLD | 5 | North Side Canal (Merced County) | Atrazine | none | Water | CO - Cold Freshwater Habitat | Water Quality Control Plan, Central Valley Region Sacramento River Basin and San Joaquin River Basin: All waters shall be maintained free of toxic substances in concentrations that are toxic to, or that produce detrimental physiological responses in human, plant, animal, or aquatic life. | The USEPA national ambient water quality criteria for freshwater aquatic life instantaneous maximum for atrazine is 1 µg/L. [this evaluation guideline is derived from Region 5 provided guidance documents which might not include primary references] | 12 | 0 | Data for this assessment unit was collected by one monitoring project: (ILRP_MERID) | Data for this line of evidence for North Side Canal (Merced County) was collected at 1 monitoring site [North Side Canal @ Spill to Merced R] | Data was collected over the time period 7/20/2005-9/16/2008. | Staff is not aware of any special conditions that might affect interpretation of the data. |  | Central Valley Regional Board's QAPP Guidelines for the Irrigated Lands Conditional Waiver Program were followed. | Pollutant-Water | PHYSICAL/CHEMICAL MONITORING |  | Region 5 - Central Valley Region staff assessed ILRP data for North Side Canal (Merced County) to determine beneficial use support and result are as follows: 0 of 12 samples exceed the criterion for Thiobencarb | reject the project
North Side Canal (Merced County)¦ILRP_MERID¦ATRAZINE¦samplewater¦MUN | 5 | North Side Canal (Merced County) | Atrazine | none | Water | MU - Municipal & Domestic | The California Maximum Contaminant Level for atrazine incorporated by reference in the Water Quality Control Plan, Central Valley Region, Sacramento and San Joaquin Basins is 1 ug/L (Water Quality Control Plan, Central Valley Region, Sacramento and San Joaquin Basins). |  | 12 | 0 | Data for this assessment unit was collected by one monitoring project: (ILRP_MERID) | Data for this line of evidence for North Side Canal (Merced County) was collected at 1 monitoring site [North Side Canal @ Spill to Merced R] | Data was collected over the time period 7/20/2005-9/16/2008. | Staff is not aware of any special conditions that might affect interpretation of the data. |  | Central Valley Regional Board's QAPP Guidelines for the Irrigated Lands Conditional Waiver Program were followed. | Pollutant-Water | PHYSICAL/CHEMICAL MONITORING |  | Region 5 - Central Valley Region staff assessed ILRP data for North Side Canal (Merced County) to determine beneficial use support and result are as follows: 0 of 12 samples exceed the criterion for Atrazine | reject the project
North Side Canal (Merced County)¦ILRP_MERID¦ATRAZINE¦samplewater¦WARM | 5 | North Side Canal (Merced County) | Atrazine | none | Water | WA - Warm Freshwater Habitat | Water Quality Control Plan, Central Valley Region Sacramento River Basin and San Joaquin River Basin: All waters shall be maintained free of toxic substances in concentrations that are toxic to, or that produce detrimental physiological responses in human, plant, animal, or aquatic life. | The USEPA national ambient water quality criteria for freshwater aquatic life instantaneous maximum for atrazine is 1 µg/L. [this evaluation guideline is derived from Region 5 provided guidance documents which might not include primary references] | 12 | 0 | Data for this assessment unit was collected by one monitoring project: (ILRP_MERID) | Data for this line of evidence for North Side Canal (Merced County) was collected at 1 monitoring site [North Side Canal @ Spill to Merced R] | Data was collected over the time period 7/20/2005-9/16/2008. | Staff is not aware of any special conditions that might affect interpretation of the data. |  | Central Valley Regional Board's QAPP Guidelines for the Irrigated Lands Conditional Waiver Program were followed. | Pollutant-Water | PHYSICAL/CHEMICAL MONITORING |  | Region 5 - Central Valley Region staff assessed ILRP data for North Side Canal (Merced County) to determine beneficial use support and result are as follows: 0 of 12 samples exceed the criterion for Atrazine | reject the project
North Side Canal (Merced County)¦ILRP_MERID¦Metolachlor¦samplewater¦COLD | 5 | North Side Canal (Merced County) | Metolachlor | none | Water | CO - Cold Freshwater Habitat | Water Quality Control Plan, Central Valley Region Sacramento River Basin and San Joaquin River Basin: All waters shall be maintained free of toxic substances in concentrations that are toxic to, or that produce detrimental physiological responses in human, plant, animal, or aquatic life. | The USEPA national ambient water quality criteria for freshwater aquatic life instantaneous maximum for metolachlor is 100 µg/L. [this evaluation guideline is derived from Region 5 provided guidance documents which might not include primary references] | 12 | 0 | Data for this assessment unit was collected by one monitoring project: (ILRP_MERID) | Data for this line of evidence for North Side Canal (Merced County) was collected at 1 monitoring site [North Side Canal @ Spill to Merced R] | Data was collected over the time period 7/20/2005-9/16/2008. | Staff is not aware of any special conditions that might affect interpretation of the data. |  | Central Valley Regional Board's QAPP Guidelines for the Irrigated Lands Conditional Waiver Program were followed. | Pollutant-Water | PHYSICAL/CHEMICAL MONITORING |  | Region 5 - Central Valley Region staff assessed ILRP data for North Side Canal (Merced County) to determine beneficial use support and result are as follows: 0 of 12 samples exceed the criterion for Atrazine | reject the project
North Side Canal (Merced County)¦ILRP_MERID¦Metolachlor¦samplewater¦MUN | 5 | North Side Canal (Merced County) | Metolachlor | none | Water | MU - Municipal & Domestic | Water Quality Control Plan, Central Valley Region Sacramento River Basin and San Joaquin River Basin: No individual pesticide or combination of pesticides shall be present in concentrations that adversely affect beneficial uses. | The National Ambient Water Quality Criteria, Human Health and Welfare Protection, Public Health Effects (other than cancer effects) Water & Fish Consumption for metolachlor is 44 µg/L. [this evaluation guideline is derived from Region 5 provided guidance documents which might not include primary references] | 12 | 0 | Data for this assessment unit was collected by one monitoring project: (ILRP_MERID) | Data for this line of evidence for North Side Canal (Merced County) was collected at 1 monitoring site [North Side Canal @ Spill to Merced R] | Data was collected over the time period 7/20/2005-9/16/2008. | Staff is not aware of any special conditions that might affect interpretation of the data. |  | Central Valley Regional Board's QAPP Guidelines for the Irrigated Lands Conditional Waiver Program were followed. | Pollutant-Water | PHYSICAL/CHEMICAL MONITORING |  | Region 5 - Central Valley Region staff assessed ILRP data for North Side Canal (Merced County) to determine beneficial use support and result are as follows: 0 of 12 samples exceed the criterion for Metolachlor | reject the project
North Side Canal (Merced County)¦ILRP_MERID¦Metolachlor¦samplewater¦WARM | 5 | North Side Canal (Merced County) | Metolachlor | none | Water | WA - Warm Freshwater Habitat | Water Quality Control Plan, Central Valley Region Sacramento River Basin and San Joaquin River Basin: All waters shall be maintained free of toxic substances in concentrations that are toxic to, or that produce detrimental physiological responses in human, plant, animal, or aquatic life. | The USEPA national ambient water quality criteria for freshwater aquatic life instantaneous maximum for metolachlor is 100 µg/L. [this evaluation guideline is derived from Region 5 provided guidance documents which might not include primary references] | 12 | 0 | Data for this assessment unit was collected by one monitoring project: (ILRP_MERID) | Data for this line of evidence for North Side Canal (Merced County) was collected at 1 monitoring site [North Side Canal @ Spill to Merced R] | Data was collected over the time period 7/20/2005-9/16/2008. | Staff is not aware of any special conditions that might affect interpretation of the data. |  | Central Valley Regional Board's QAPP Guidelines for the Irrigated Lands Conditional Waiver Program were followed. | Pollutant-Water | PHYSICAL/CHEMICAL MONITORING |  | Region 5 - Central Valley Region staff assessed ILRP data for North Side Canal (Merced County) to determine beneficial use support and result are as follows: 0 of 12 samples exceed the criterion for Metolachlor | reject the project
North Side Canal (Merced County)¦ILRP_MERID¦Norflurazon¦samplewater¦MUN | 5 | North Side Canal (Merced County) | Norflurazon | none | Water | MU - Municipal & Domestic | Water Quality Control Plan, Central Valley Region Sacramento River Basin and San Joaquin River Basin: No individual pesticide or combination of pesticides shall be present in concentrations that adversely affect beneficial uses. | Based on USEPA IRIS reference dose (RfD) as a drinking water level, the drinking water health advisory level for norflurazon is 280 µg/L. [this evaluation guideline is derived from Region 5 provided guidance documents which might not include primary references]] | 6 | 0 | Data for this assessment unit was collected by one monitoring project: (ILRP_MERID) | Data for this line of evidence for North Side Canal (Merced County) was collected at 1 monitoring site [North Side Canal @ Spill to Merced R] | Data was collected over the time period 7/31/2007-9/16/2008. | Staff is not aware of any special conditions that might affect interpretation of the data. |  | Central Valley Regional Board's QAPP Guidelines for the Irrigated Lands Conditional Waiver Program were followed. | Pollutant-Water | PHYSICAL/CHEMICAL MONITORING |  | Region 5 - Central Valley Region staff assessed ILRP data for North Side Canal (Merced County) to determine beneficial use support and result are as follows: 0 of 6 samples exceed the criterion for Metolachlor | reject the project
Miles Creek (Merced County)¦ILRP_MERID¦GLYPHO¦samplewater¦MUN | 5 | Miles Creek (Merced County) | Glyphosate | none | Water | MU - Municipal & Domestic | The California Maximum Contaminant Level for Glyphosate incorporated by reference in the Water Quality Control Plan, Central Valley Region, Sacramento and San Joaquin Basins is 700 ug/L (Water Quality Control Plan, Central Valley Region, Sacramento and San Joaquin Basins). |  | 16 | 0 | Data for this assessment unit was collected by one monitoring project: (ILRP_MERID) | Data for this line of evidence for Miles Creek (Merced County) was collected at 1 monitoring site [Puglizevich Dam on Miles and Owens Cks] | Data was collected over the time period 7/14/2004-9/16/2008. | Staff is not aware of any special conditions that might affect interpretation of the data. |  | Central Valley Regional Board's QAPP Guidelines for the Irrigated Lands Conditional Waiver Program were followed. | Pollutant-Water | PHYSICAL/CHEMICAL MONITORING |  | Region 5 - Central Valley Region staff assessed ILRP data for Miles Creek (Merced County) to determine beneficial use support and result are as follows: 0 of 16 samples exceed the criterion for Norflurazon | reject the project
Miles Creek (Merced County)¦ILRP_MERID¦DIURON¦samplewater¦MUN | 5 | Miles Creek (Merced County) | Diuron | none | Water | MU - Municipal & Domestic | Water Quality Control Plan, Central Valley Region Sacramento River Basin and San Joaquin River Basin: No individual pesticide or combination of pesticides shall be present in concentrations that adversely affect beneficial uses. | The USEPA health advisory for one-in-a-million incremental cancer risk estimate for diduron is 2 µg/L. [this evaluation guideline is derived from Region 5 provided guidance documents which might not include primary references] | 16 | 1 | Data for this assessment unit was collected by one monitoring project: (ILRP_MERID) | Data for this line of evidence for Miles Creek (Merced County) was collected at 1 monitoring site [Puglizevich Dam on Miles and Owens Cks] | Data was collected over the time period 7/14/2004-9/16/2008. | Staff is not aware of any special conditions that might affect interpretation of the data. |  | Central Valley Regional Board's QAPP Guidelines for the Irrigated Lands Conditional Waiver Program were followed. | Pollutant-Water | PHYSICAL/CHEMICAL MONITORING |  | Region 5 - Central Valley Region staff assessed ILRP data for Miles Creek (Merced County) to determine beneficial use support and result are as follows: 1 of 16 samples exceed the criterion for Glyphosate | reject the project
Miles Creek (Merced County)¦ILRP_MERID¦TDS¦samplewater¦MUN | 5 | Miles Creek (Merced County) | Dissolved Solids | Dissolved | Water | MU - Municipal & Domestic | Water Quality Control Plan, Central Valley Region Sacramento River Basin and San Joaquin River Basin: At a minimum, water designated for MUN shall not contain concentrations of chemical constituents in excess of the MCL specified in Title 22 of the California Code of Regulations. The secondary MCL for Total Dissolved Solids is 500 mg/L. |  | 18 | 0 | Data for this assessment unit was collected by one monitoring project: (ILRP_MERID) | Data for this line of evidence for Miles Creek (Merced County) was collected at 1 monitoring site [Puglizevich Dam on Miles and Owens Cks] | Data was collected over the time period 7/14/2004-9/16/2008. | Staff is not aware of any special conditions that might affect interpretation of the data. |  | Central Valley Regional Board's QAPP Guidelines for the Irrigated Lands Conditional Waiver Program were followed. | Pollutant-Water | PHYSICAL/CHEMICAL MONITORING |  | Region 5 - Central Valley Region staff assessed ILRP data for Miles Creek (Merced County) to determine beneficial use support and result are as follows: 0 of 18 samples exceed the criterion for Diuron | reject the project
Miles Creek (Merced County)¦ILRP_MERID¦PH¦samplewater¦COLD | 5 | Miles Creek (Merced County) | pH | none | Water | CO - Cold Freshwater Habitat | Water Quality Control Plan, Central Valley Region Sacramento River Basin and San Joaquin River Basin: pH should not be lower than 6.5 or higher than 8.5. |  | 19 | 4 | Data for this assessment unit was collected by one monitoring project: (ILRP_MERID) | Data for this line of evidence for Miles Creek (Merced County) was collected at 1 monitoring site [Puglizevich Dam on Miles and Owens Cks] | Data was collected over the time period 7/14/2004-9/16/2008. | Staff is not aware of any special conditions that might affect interpretation of the data. |  | Central Valley Regional Board's QAPP Guidelines for the Irrigated Lands Conditional Waiver Program were followed. | Pollutant-Water | PHYSICAL/CHEMICAL MONITORING |  | Region 5 - Central Valley Region staff assessed ILRP data for Miles Creek (Merced County) to determine beneficial use support and result are as follows: 4 of 19 samples exceed the criterion for Dissolved Solids | reject the project
Miles Creek (Merced County)¦ILRP_MERID¦PH¦samplewater¦MUN | 5 | Miles Creek (Merced County) | pH | none | Water | MU - Municipal & Domestic | Water Quality Control Plan, Central Valley Region Sacramento River Basin and San Joaquin River Basin: pH should not be lower than 6.5 or higher than 8.5. |  | 19 | 4 | Data for this assessment unit was collected by one monitoring project: (ILRP_MERID) | Data for this line of evidence for Miles Creek (Merced County) was collected at 1 monitoring site [Puglizevich Dam on Miles and Owens Cks] | Data was collected over the time period 7/14/2004-9/16/2008. | Staff is not aware of any special conditions that might affect interpretation of the data. |  | Central Valley Regional Board's QAPP Guidelines for the Irrigated Lands Conditional Waiver Program were followed. | Pollutant-Water | PHYSICAL/CHEMICAL MONITORING |  | Region 5 - Central Valley Region staff assessed ILRP data for Miles Creek (Merced County) to determine beneficial use support and result are as follows: 4 of 19 samples exceed the criterion for pH | reject the project
Miles Creek (Merced County)¦ILRP_MERID¦PH¦samplewater¦REC1 | 5 | Miles Creek (Merced County) | pH | none | Water | R1 - Water Contact Recreation | Water Quality Control Plan, Central Valley Region Sacramento River Basin and San Joaquin River Basin: pH should not be lower than 6.5 or higher than 8.5. |  | 19 | 4 | Data for this assessment unit was collected by one monitoring project: (ILRP_MERID) | Data for this line of evidence for Miles Creek (Merced County) was collected at 1 monitoring site [Puglizevich Dam on Miles and Owens Cks] | Data was collected over the time period 7/14/2004-9/16/2008. | Staff is not aware of any special conditions that might affect interpretation of the data. |  | Central Valley Regional Board's QAPP Guidelines for the Irrigated Lands Conditional Waiver Program were followed. | Pollutant-Water | PHYSICAL/CHEMICAL MONITORING |  | Region 5 - Central Valley Region staff assessed ILRP data for Miles Creek (Merced County) to determine beneficial use support and result are as follows: 4 of 19 samples exceed the criterion for pH | reject the project
Miles Creek (Merced County)¦ILRP_MERID¦PH¦samplewater¦REC2 | 5 | Miles Creek (Merced County) | pH | none | Water | R2 - Non-Contact Recreation | Water Quality Control Plan, Central Valley Region Sacramento River Basin and San Joaquin River Basin: pH should not be lower than 6.5 or higher than 8.5. |  | 19 | 4 | Data for this assessment unit was collected by one monitoring project: (ILRP_MERID) | Data for this line of evidence for Miles Creek (Merced County) was collected at 1 monitoring site [Puglizevich Dam on Miles and Owens Cks] | Data was collected over the time period 7/14/2004-9/16/2008. | Staff is not aware of any special conditions that might affect interpretation of the data. |  | Central Valley Regional Board's QAPP Guidelines for the Irrigated Lands Conditional Waiver Program were followed. | Pollutant-Water | PHYSICAL/CHEMICAL MONITORING |  | Region 5 - Central Valley Region staff assessed ILRP data for Miles Creek (Merced County) to determine beneficial use support and result are as follows: 4 of 19 samples exceed the criterion for pH | reject the project
Miles Creek (Merced County)¦ILRP_MERID¦DO_PPM¦samplewater¦COLD | 5 | Miles Creek (Merced County) | Oxygen, Dissolved | Dissolved | Water | CO - Cold Freshwater Habitat | Water Quality Control Plan, Central Valley Region, Sacramento River and San Joaquin Basin: minimum dissolved oxygen concentration for waters designated as COLD is 7.0 mg/L. |  | 17 | 6 | Data for this assessment unit was collected by one monitoring project: (ILRP_MERID) | Data for this line of evidence for Miles Creek (Merced County) was collected at 1 monitoring site [Puglizevich Dam on Miles and Owens Cks] | Data was collected over the time period 7/14/2004-9/16/2008. | Staff is not aware of any special conditions that might affect interpretation of the data. |  | Central Valley Regional Board's QAPP Guidelines for the Irrigated Lands Conditional Waiver Program were followed. | Pollutant-Water | PHYSICAL/CHEMICAL MONITORING |  | Region 5 - Central Valley Region staff assessed ILRP data for Miles Creek (Merced County) to determine beneficial use support and result are as follows: 6 of 17 samples exceed the criterion for pH | reject the project
Miles Creek (Merced County)¦ILRP_MERID¦DO_PPM¦samplewater¦SPAWN | 5 | Miles Creek (Merced County) | Oxygen, Dissolved | Dissolved | Water | SP - Fish Spawning | Water Quality Control Plan, Central Valley Region, Sacramento River and San Joaquin Basin: minimum dissolved oxygen concentration for waters designated as SPWN is 7.0 mg/L. |  | 17 | 6 | Data for this assessment unit was collected by one monitoring project: (ILRP_MERID) | Data for this line of evidence for Miles Creek (Merced County) was collected at 1 monitoring site [Puglizevich Dam on Miles and Owens Cks] | Data was collected over the time period 7/14/2004-9/16/2008. | Staff is not aware of any special conditions that might affect interpretation of the data. |  | Central Valley Regional Board's QAPP Guidelines for the Irrigated Lands Conditional Waiver Program were followed. | Pollutant-Water | PHYSICAL/CHEMICAL MONITORING |  | Region 5 - Central Valley Region staff assessed ILRP data for Miles Creek (Merced County) to determine beneficial use support and result are as follows: 6 of 17 samples exceed the criterion for Oxygen, Dissolved | reject the project
Miles Creek (Merced County)¦ILRP_MERID¦DO_PPM¦samplewater¦WARM | 5 | Miles Creek (Merced County) | Oxygen, Dissolved | Dissolved | Water | WA - Warm Freshwater Habitat | Water Quality Control Plan, Central Valley Region, Sacramento River and San Joaquin Basin: minimum dissolved oxygen concentration for waters designated as WARM is 5.0 mg/L. |  | 17 | 0 | Data for this assessment unit was collected by one monitoring project: (ILRP_MERID) | Data for this line of evidence for Miles Creek (Merced County) was collected at 1 monitoring site [Puglizevich Dam on Miles and Owens Cks] | Data was collected over the time period 7/14/2004-9/16/2008. | Staff is not aware of any special conditions that might affect interpretation of the data. |  | Central Valley Regional Board's QAPP Guidelines for the Irrigated Lands Conditional Waiver Program were followed. | Pollutant-Water | PHYSICAL/CHEMICAL MONITORING |  | Region 5 - Central Valley Region staff assessed ILRP data for Miles Creek (Merced County) to determine beneficial use support and result are as follows: 0 of 17 samples exceed the criterion for Oxygen, Dissolved | reject the project
Miles Creek (Merced County)¦ILRP_MERID¦TURB_N¦samplewater¦COLD | 5 | Miles Creek (Merced County) | Turbidity(NTU) | none | Water | CO - Cold Freshwater Habitat | Waters shall be free of changes in turbidity that cause nuisance or adversely affect beneficial uses (Water Quality Control Plan, Central Valley Region, Sacramento River and San Joaquin Basin). | Turbidities of 25 NTU or greater can cause a reduction in juvenile salmonid growth due to interference with their ability to find food (Sigler et al. 1984). | 30 | 21 | Data for this assessment unit was collected by one monitoring project: (ILRP_MERID) | Data for this line of evidence for Miles Creek (Merced County) was collected at 1 monitoring site [Puglizevich Dam on Miles and Owens Cks] | Data was collected over the time period 7/14/2004-9/16/2008. | Staff is not aware of any special conditions that might affect interpretation of the data. |  | Central Valley Regional Board's QAPP Guidelines for the Irrigated Lands Conditional Waiver Program were followed. | Pollutant-Water | PHYSICAL/CHEMICAL MONITORING |  | Region 5 - Central Valley Region staff assessed ILRP data for Miles Creek (Merced County) to determine beneficial use support and result are as follows: 21 of 30 samples exceed the criterion for Oxygen, Dissolved | reject the project | 64
Miles Creek (Merced County)¦ILRP_MERID¦TURB_N¦samplewater¦MUN | 5 | Miles Creek (Merced County) | Turbidity(NTU) | none | Water | MU - Municipal & Domestic | Water Quality Control Plan, Central Valley Region Sacramento River Basin and San Joaquin River Basin: At a minimum, water designated for MUN shall not contain concentrations of chemical constituents in excess of the MCL specified in Title 22 of the California Code of Regulations. The secondary MCL for turbidity is 5 units. |  | 30 | 30 | Data for this assessment unit was collected by one monitoring project: (ILRP_MERID) | Data for this line of evidence for Miles Creek (Merced County) was collected at 1 monitoring site [Puglizevich Dam on Miles and Owens Cks] | Data was collected over the time period 7/14/2004-9/16/2008. | Staff is not aware of any special conditions that might affect interpretation of the data. |  | Central Valley Regional Board's QAPP Guidelines for the Irrigated Lands Conditional Waiver Program were followed. | Pollutant-Water | PHYSICAL/CHEMICAL MONITORING |  | Region 5 - Central Valley Region staff assessed ILRP data for Miles Creek (Merced County) to determine beneficial use support and result are as follows: 30 of 30 samples exceed the criterion for Turbidity(NTU) | reject the project
Miles Creek (Merced County)¦ILRP_MERID¦TURB_N¦samplewater¦WARM | 5 | Miles Creek (Merced County) | Turbidity(NTU) | none | Water | WA - Warm Freshwater Habitat | Waters shall be free of changes in turbidity that cause nuisance or adversely affect beneficial uses (Water Quality Control Plan, Central Valley Region, Sacramento River and San Joaquin Basin). | Turbidities of 40 NTU or greater can cause a reduction in piscivorous fish (largemouth bass) growth due to interference with their ability to find food (Shoup, D.E. and Wahl D.H., 2009). | 30 | 18 | Data for this assessment unit was collected by one monitoring project: (ILRP_MERID) | Data for this line of evidence for Miles Creek (Merced County) was collected at 1 monitoring site [Puglizevich Dam on Miles and Owens Cks] | Data was collected over the time period 7/14/2004-9/16/2008. | Staff is not aware of any special conditions that might affect interpretation of the data. |  | Central Valley Regional Board's QAPP Guidelines for the Irrigated Lands Conditional Waiver Program were followed. | Pollutant-Water | PHYSICAL/CHEMICAL MONITORING |  | Region 5 - Central Valley Region staff assessed ILRP data for Miles Creek (Merced County) to determine beneficial use support and result are as follows: 18 of 30 samples exceed the criterion for Turbidity(NTU) | reject the project
Miles Creek (Merced County)¦ILRP_MERID¦COND_US¦samplewater¦MUN | 5 | Miles Creek (Merced County) | Conductivity(Us) | none | Water | MU - Municipal & Domestic | The secondary MCLs for electrical conductivity provide a range of values including a recommended level (900 uS/cm), upper level (1600 uS/cm) and a short-term level (2200 uS/cm). The “recommended” level of 900 uS/cm was used as it is intended to be protective of all drinking water uses |  | 19 | 1 | Data for this assessment unit was collected by one monitoring project: (ILRP_MERID) | Data for this line of evidence for Miles Creek (Merced County) was collected at 1 monitoring site [Puglizevich Dam on Miles and Owens Cks] | Data was collected over the time period 7/14/2004-9/16/2008. | Staff is not aware of any special conditions that might affect interpretation of the data. |  | Central Valley Regional Board's QAPP Guidelines for the Irrigated Lands Conditional Waiver Program were followed. | Pollutant-Water | PHYSICAL/CHEMICAL MONITORING |  | Region 5 - Central Valley Region staff assessed ILRP data for Miles Creek (Merced County) to determine beneficial use support and result are as follows: 1 of 19 samples exceed the criterion for Turbidity(NTU) | reject the project
Miles Creek (Merced County)¦ILRP_MERID¦DIMETHO¦samplewater¦MUN | 5 | Miles Creek (Merced County) | Dimethoate | none | Water | MU - Municipal & Domestic | Water Quality Control Plan, Central Valley Region Sacramento River Basin and San Joaquin River Basin: No individual pesticide or combination of pesticides shall be present in concentrations that adversely affect beneficial uses. | The California Department of Health Services notification level for dimethoate is 1 µg/L. [this evaluation guideline is derived from Region 5 provided guidance documents which might not include primary references] | 12 | 0 | Data for this assessment unit was collected by one monitoring project: (ILRP_MERID) | Data for this line of evidence for Miles Creek (Merced County) was collected at 1 monitoring site [Puglizevich Dam on Miles and Owens Cks] | Data was collected over the time period 7/20/2005-9/16/2008. | Staff is not aware of any special conditions that might affect interpretation of the data. |  | Central Valley Regional Board's QAPP Guidelines for the Irrigated Lands Conditional Waiver Program were followed. | Pollutant-Water | PHYSICAL/CHEMICAL MONITORING |  | Region 5 - Central Valley Region staff assessed ILRP data for Miles Creek (Merced County) to determine beneficial use support and result are as follows: 0 of 12 samples exceed the criterion for Conductivity(Us) | reject the project
Miles Creek (Merced County)¦ILRP_MERID¦MOLINATE¦samplewater¦COLD | 5 | Miles Creek (Merced County) | Molinate | none | Water | CO - Cold Freshwater Habitat | Water Quality Control Plan, Central Valley Region Sacramento River Basin and San Joaquin River Basin: All waters shall be maintained free of toxic substances in concentrations that are toxic to, or that produce detrimental physiological responses in human, plant, animal, or aquatic life. | The USEPA national ambient water quality criteria for freshwater aquatic life instantaneous maximum for molinate is 13 µg/L. [this evaluation guideline is derived from Region 5 provided guidance documents which might not include primary references] | 12 | 0 | Data for this assessment unit was collected by one monitoring project: (ILRP_MERID) | Data for this line of evidence for Miles Creek (Merced County) was collected at 1 monitoring site [Puglizevich Dam on Miles and Owens Cks] | Data was collected over the time period 7/20/2005-9/16/2008. | Staff is not aware of any special conditions that might affect interpretation of the data. |  | Central Valley Regional Board's QAPP Guidelines for the Irrigated Lands Conditional Waiver Program were followed. | Pollutant-Water | PHYSICAL/CHEMICAL MONITORING |  | Region 5 - Central Valley Region staff assessed ILRP data for Miles Creek (Merced County) to determine beneficial use support and result are as follows: 0 of 12 samples exceed the criterion for Dimethoate | reject the project
Miles Creek (Merced County)¦ILRP_MERID¦MOLINATE¦samplewater¦MUN | 5 | Miles Creek (Merced County) | Molinate | none | Water | MU - Municipal & Domestic | The California Maximum Contaminant Level for Molinate incorporated by reference in the Water Quality Control Plan, Central Valley Region, Sacramento and San Joaquin Basins is 20 ug/L (Water Quality Control Plan, Central Valley Region, Sacramento and San Joaquin Basins). |  | 12 | 0 | Data for this assessment unit was collected by one monitoring project: (ILRP_MERID) | Data for this line of evidence for Miles Creek (Merced County) was collected at 1 monitoring site [Puglizevich Dam on Miles and Owens Cks] | Data was collected over the time period 7/20/2005-9/16/2008. | Staff is not aware of any special conditions that might affect interpretation of the data. |  | Central Valley Regional Board's QAPP Guidelines for the Irrigated Lands Conditional Waiver Program were followed. | Pollutant-Water | PHYSICAL/CHEMICAL MONITORING |  | Region 5 - Central Valley Region staff assessed ILRP data for Miles Creek (Merced County) to determine beneficial use support and result are as follows: 0 of 12 samples exceed the criterion for Molinate | reject the project
Miles Creek (Merced County)¦ILRP_MERID¦MOLINATE¦samplewater¦WARM | 5 | Miles Creek (Merced County) | Molinate | none | Water | WA - Warm Freshwater Habitat | Water Quality Control Plan, Central Valley Region Sacramento River Basin and San Joaquin River Basin: All waters shall be maintained free of toxic substances in concentrations that are toxic to, or that produce detrimental physiological responses in human, plant, animal, or aquatic life. | The USEPA national ambient water quality criteria for freshwater aquatic life instantaneous maximum for molinate is 13 µg/L. [this evaluation guideline is derived from Region 5 provided guidance documents which might not include primary references] | 12 | 0 | Data for this assessment unit was collected by one monitoring project: (ILRP_MERID) | Data for this line of evidence for Miles Creek (Merced County) was collected at 1 monitoring site [Puglizevich Dam on Miles and Owens Cks] | Data was collected over the time period 7/20/2005-9/16/2008. | Staff is not aware of any special conditions that might affect interpretation of the data. |  | Central Valley Regional Board's QAPP Guidelines for the Irrigated Lands Conditional Waiver Program were followed. | Pollutant-Water | PHYSICAL/CHEMICAL MONITORING |  | Region 5 - Central Valley Region staff assessed ILRP data for Miles Creek (Merced County) to determine beneficial use support and result are as follows: 0 of 12 samples exceed the criterion for Molinate | reject the project
Miles Creek (Merced County)¦ILRP_MERID¦PROMETRYN¦samplewater¦MUN | 5 | Miles Creek (Merced County) | Prometryn | none | Water | MU - Municipal & Domestic | Water Quality Control Plan, Central Valley Region Sacramento River Basin and San Joaquin River Basin: No individual pesticide or combination of pesticides shall be present in concentrations that adversely affect beneficial uses. | Based on USEPA IRIS reference dose (RfD) as a drinking water level, the drinking water health advisory level for prometryn is 28 µg/L. [this evaluation guideline is derived from Region 5 provided guidance documents which may not include original reference | 6 | 0 | Data for this assessment unit was collected by one monitoring project: (ILRP_MERID) | Data for this line of evidence for Miles Creek (Merced County) was collected at 1 monitoring site [Puglizevich Dam on Miles and Owens Cks] | Data was collected over the time period 7/20/2005-10/24/2006. | Staff is not aware of any special conditions that might affect interpretation of the data. |  | Central Valley Regional Board's QAPP Guidelines for the Irrigated Lands Conditional Waiver Program were followed. | Pollutant-Water | PHYSICAL/CHEMICAL MONITORING |  | Region 5 - Central Valley Region staff assessed ILRP data for Miles Creek (Merced County) to determine beneficial use support and result are as follows: 0 of 6 samples exceed the criterion for Molinate | reject the project
Miles Creek (Merced County)¦ILRP_MERID¦ALACHLOR¦samplewater¦COLD | 5 | Miles Creek (Merced County) | Alachlor | none | Water | CO - Cold Freshwater Habitat | Water Quality Control Plan, Central Valley Region Sacramento River Basin and San Joaquin River Basin: All waters shall be maintained free of toxic substances in concentrations that are toxic to, or that produce detrimental physiological responses in human, plant, animal, or aquatic life. | The USEPA national ambient water quality criteria for freshwater aquatic life instantaneous maximum for alachlor is 76 µg/L. [this evaluation guideline is derived from Region 5 provided guidance documents which might not include primary references] | 12 | 0 | Data for this assessment unit was collected by one monitoring project: (ILRP_MERID) | Data for this line of evidence for Miles Creek (Merced County) was collected at 1 monitoring site [Puglizevich Dam on Miles and Owens Cks] | Data was collected over the time period 7/20/2005-9/16/2008. | Staff is not aware of any special conditions that might affect interpretation of the data. |  | Central Valley Regional Board's QAPP Guidelines for the Irrigated Lands Conditional Waiver Program were followed. | Pollutant-Water | PHYSICAL/CHEMICAL MONITORING |  | Region 5 - Central Valley Region staff assessed ILRP data for Miles Creek (Merced County) to determine beneficial use support and result are as follows: 0 of 12 samples exceed the criterion for Prometryn | reject the project
Miles Creek (Merced County)¦ILRP_MERID¦ALACHLOR¦samplewater¦MUN | 5 | Miles Creek (Merced County) | Alachlor | none | Water | MU - Municipal & Domestic | The California Maximum Contaminant Level for alachlor incorporated by reference in the Water Quality Control Plan, Central Valley Region, Sacramento and San Joaquin Basins is 2 ug/L (Water Quality Control Plan, Central Valley Region, Sacramento and San Joaquin Basins). |  | 12 | 0 | Data for this assessment unit was collected by one monitoring project: (ILRP_MERID) | Data for this line of evidence for Miles Creek (Merced County) was collected at 1 monitoring site [Puglizevich Dam on Miles and Owens Cks] | Data was collected over the time period 7/20/2005-9/16/2008. | Staff is not aware of any special conditions that might affect interpretation of the data. |  | Central Valley Regional Board's QAPP Guidelines for the Irrigated Lands Conditional Waiver Program were followed. | Pollutant-Water | PHYSICAL/CHEMICAL MONITORING |  | Region 5 - Central Valley Region staff assessed ILRP data for Miles Creek (Merced County) to determine beneficial use support and result are as follows: 0 of 12 samples exceed the criterion for Alachlor | reject the project
Miles Creek (Merced County)¦ILRP_MERID¦ALACHLOR¦samplewater¦WARM | 5 | Miles Creek (Merced County) | Alachlor | none | Water | WA - Warm Freshwater Habitat | Water Quality Control Plan, Central Valley Region Sacramento River Basin and San Joaquin River Basin: All waters shall be maintained free of toxic substances in concentrations that are toxic to, or that produce detrimental physiological responses in human, plant, animal, or aquatic life. | The USEPA national ambient water quality criteria for freshwater aquatic life instantaneous maximum for alachlor is 76 µg/L. [this evaluation guideline is derived from Region 5 provided guidance documents which might not include primary references] | 12 | 0 | Data for this assessment unit was collected by one monitoring project: (ILRP_MERID) | Data for this line of evidence for Miles Creek (Merced County) was collected at 1 monitoring site [Puglizevich Dam on Miles and Owens Cks] | Data was collected over the time period 7/20/2005-9/16/2008. | Staff is not aware of any special conditions that might affect interpretation of the data. |  | Central Valley Regional Board's QAPP Guidelines for the Irrigated Lands Conditional Waiver Program were followed. | Pollutant-Water | PHYSICAL/CHEMICAL MONITORING |  | Region 5 - Central Valley Region staff assessed ILRP data for Miles Creek (Merced County) to determine beneficial use support and result are as follows: 0 of 12 samples exceed the criterion for Alachlor | reject the project
Miles Creek (Merced County)¦ILRP_MERID¦Oryzalin¦samplewater¦MUN | 5 | Miles Creek (Merced County) | Oryzalin | none | Water | MU - Municipal & Domestic | Water Quality Control Plan, Central Valley Region Sacramento River Basin and San Joaquin River Basin: No individual pesticide or combination of pesticides shall be present in concentrations that adversely affect beneficial uses. | Based on USEPA IRIS reference dose (RfD) as a drinking water level, the drinking water health advisory level for oryzalin is 35 µg/L. [this evaluation guideline is derived from Region 5 provided guidance documents which might not include primary references]] | 12 | 0 | Data for this assessment unit was collected by one monitoring project: (ILRP_MERID) | Data for this line of evidence for Miles Creek (Merced County) was collected at 1 monitoring site [Puglizevich Dam on Miles and Owens Cks] | Data was collected over the time period 7/20/2005-9/16/2008. | Staff is not aware of any special conditions that might affect interpretation of the data. |  | Central Valley Regional Board's QAPP Guidelines for the Irrigated Lands Conditional Waiver Program were followed. | Pollutant-Water | PHYSICAL/CHEMICAL MONITORING |  | Region 5 - Central Valley Region staff assessed ILRP data for Miles Creek (Merced County) to determine beneficial use support and result are as follows: 0 of 12 samples exceed the criterion for Alachlor | reject the project
Miles Creek (Merced County)¦ILRP_MERID¦SIMAZINE¦samplewater¦COLD | 5 | Miles Creek (Merced County) | Simazine | none | Water | CO - Cold Freshwater Habitat | Water Quality Control Plan, Central Valley Region Sacramento River Basin and San Joaquin River Basin: All waters shall be maintained free of toxic substances in concentrations that are toxic to, or that produce detrimental physiological responses in human, plant, animal, or aquatic life. | The USEPA national ambient water quality criteria for freshwater aquatic life instantaneous maximum for simazine is 10 µg/L. [this evaluation guideline is derived from Region 5 provided guidance documents which might not include primary references] | 12 | 0 | Data for this assessment unit was collected by one monitoring project: (ILRP_MERID) | Data for this line of evidence for Miles Creek (Merced County) was collected at 1 monitoring site [Puglizevich Dam on Miles and Owens Cks] | Data was collected over the time period 7/20/2005-9/16/2008. | Staff is not aware of any special conditions that might affect interpretation of the data. |  | Central Valley Regional Board's QAPP Guidelines for the Irrigated Lands Conditional Waiver Program were followed. | Pollutant-Water | PHYSICAL/CHEMICAL MONITORING |  | Region 5 - Central Valley Region staff assessed ILRP data for Miles Creek (Merced County) to determine beneficial use support and result are as follows: 0 of 12 samples exceed the criterion for Oryzalin | reject the project
Miles Creek (Merced County)¦ILRP_MERID¦SIMAZINE¦samplewater¦MUN | 5 | Miles Creek (Merced County) | Simazine | none | Water | MU - Municipal & Domestic | The California Maximum Contaminant Level for Simazine incorporated by reference in the Water Quality Control Plan, Central Valley Region, Sacramento and San Joaquin Basins is 4 ug/L (Water Quality Control Plan, Central Valley Region, Sacramento and San Joaquin Basins). |  | 12 | 0 | Data for this assessment unit was collected by one monitoring project: (ILRP_MERID) | Data for this line of evidence for Miles Creek (Merced County) was collected at 1 monitoring site [Puglizevich Dam on Miles and Owens Cks] | Data was collected over the time period 7/20/2005-9/16/2008. | Staff is not aware of any special conditions that might affect interpretation of the data. |  | Central Valley Regional Board's QAPP Guidelines for the Irrigated Lands Conditional Waiver Program were followed. | Pollutant-Water | PHYSICAL/CHEMICAL MONITORING |  | Region 5 - Central Valley Region staff assessed ILRP data for Miles Creek (Merced County) to determine beneficial use support and result are as follows: 0 of 12 samples exceed the criterion for Simazine | reject the project
Miles Creek (Merced County)¦ILRP_MERID¦SIMAZINE¦samplewater¦WARM | 5 | Miles Creek (Merced County) | Simazine | none | Water | WA - Warm Freshwater Habitat | Water Quality Control Plan, Central Valley Region Sacramento River Basin and San Joaquin River Basin: All waters shall be maintained free of toxic substances in concentrations that are toxic to, or that produce detrimental physiological responses in human, plant, animal, or aquatic life. | The USEPA national ambient water quality criteria for freshwater aquatic life instantaneous maximum for simazine is 10 µg/L. [this evaluation guideline is derived from Region 5 provided guidance documents which might not include primary references] | 12 | 0 | Data for this assessment unit was collected by one monitoring project: (ILRP_MERID) | Data for this line of evidence for Miles Creek (Merced County) was collected at 1 monitoring site [Puglizevich Dam on Miles and Owens Cks] | Data was collected over the time period 7/20/2005-9/16/2008. | Staff is not aware of any special conditions that might affect interpretation of the data. |  | Central Valley Regional Board's QAPP Guidelines for the Irrigated Lands Conditional Waiver Program were followed. | Pollutant-Water | PHYSICAL/CHEMICAL MONITORING |  | Region 5 - Central Valley Region staff assessed ILRP data for Miles Creek (Merced County) to determine beneficial use support and result are as follows: 0 of 12 samples exceed the criterion for Simazine | reject the project
Miles Creek (Merced County)¦ILRP_MERID¦THIOBEN¦samplewater¦MUN | 5 | Miles Creek (Merced County) | Thiobencarb | none | Water | MU - Municipal & Domestic | The California Maximum Contaminant Level for Thiobencarb incorporated by reference in the Water Quality Control Plan, Central Valley Region, Sacramento and San Joaquin Basins is 70 ug/L (Water Quality Control Plan, Central Valley Region, Sacramento and San Joaquin Basins). |  | 12 | 0 | Data for this assessment unit was collected by one monitoring project: (ILRP_MERID) | Data for this line of evidence for Miles Creek (Merced County) was collected at 1 monitoring site [Puglizevich Dam on Miles and Owens Cks] | Data was collected over the time period 7/20/2005-9/16/2008. | Staff is not aware of any special conditions that might affect interpretation of the data. |  | Central Valley Regional Board's QAPP Guidelines for the Irrigated Lands Conditional Waiver Program were followed. | Pollutant-Water | PHYSICAL/CHEMICAL MONITORING |  | Region 5 - Central Valley Region staff assessed ILRP data for Miles Creek (Merced County) to determine beneficial use support and result are as follows: 0 of 12 samples exceed the criterion for Simazine | reject the project
Miles Creek (Merced County)¦ILRP_MERID¦ATRAZINE¦samplewater¦COLD | 5 | Miles Creek (Merced County) | Atrazine | none | Water | CO - Cold Freshwater Habitat | Water Quality Control Plan, Central Valley Region Sacramento River Basin and San Joaquin River Basin: All waters shall be maintained free of toxic substances in concentrations that are toxic to, or that produce detrimental physiological responses in human, plant, animal, or aquatic life. | The USEPA national ambient water quality criteria for freshwater aquatic life instantaneous maximum for atrazine is 1 µg/L. [this evaluation guideline is derived from Region 5 provided guidance documents which might not include primary references] | 12 | 0 | Data for this assessment unit was collected by one monitoring project: (ILRP_MERID) | Data for this line of evidence for Miles Creek (Merced County) was collected at 1 monitoring site [Puglizevich Dam on Miles and Owens Cks] | Data was collected over the time period 7/20/2005-9/16/2008. | Staff is not aware of any special conditions that might affect interpretation of the data. |  | Central Valley Regional Board's QAPP Guidelines for the Irrigated Lands Conditional Waiver Program were followed. | Pollutant-Water | PHYSICAL/CHEMICAL MONITORING |  | Region 5 - Central Valley Region staff assessed ILRP data for Miles Creek (Merced County) to determine beneficial use support and result are as follows: 0 of 12 samples exceed the criterion for Thiobencarb | reject the project
Miles Creek (Merced County)¦ILRP_MERID¦ATRAZINE¦samplewater¦MUN | 5 | Miles Creek (Merced County) | Atrazine | none | Water | MU - Municipal & Domestic | The California Maximum Contaminant Level for atrazine incorporated by reference in the Water Quality Control Plan, Central Valley Region, Sacramento and San Joaquin Basins is 1 ug/L (Water Quality Control Plan, Central Valley Region, Sacramento and San Joaquin Basins). |  | 12 | 0 | Data for this assessment unit was collected by one monitoring project: (ILRP_MERID) | Data for this line of evidence for Miles Creek (Merced County) was collected at 1 monitoring site [Puglizevich Dam on Miles and Owens Cks] | Data was collected over the time period 7/20/2005-9/16/2008. | Staff is not aware of any special conditions that might affect interpretation of the data. |  | Central Valley Regional Board's QAPP Guidelines for the Irrigated Lands Conditional Waiver Program were followed. | Pollutant-Water | PHYSICAL/CHEMICAL MONITORING |  | Region 5 - Central Valley Region staff assessed ILRP data for Miles Creek (Merced County) to determine beneficial use support and result are as follows: 0 of 12 samples exceed the criterion for Atrazine | reject the project
Miles Creek (Merced County)¦ILRP_MERID¦ATRAZINE¦samplewater¦WARM | 5 | Miles Creek (Merced County) | Atrazine | none | Water | WA - Warm Freshwater Habitat | Water Quality Control Plan, Central Valley Region Sacramento River Basin and San Joaquin River Basin: All waters shall be maintained free of toxic substances in concentrations that are toxic to, or that produce detrimental physiological responses in human, plant, animal, or aquatic life. | The USEPA national ambient water quality criteria for freshwater aquatic life instantaneous maximum for atrazine is 1 µg/L. [this evaluation guideline is derived from Region 5 provided guidance documents which might not include primary references] | 12 | 0 | Data for this assessment unit was collected by one monitoring project: (ILRP_MERID) | Data for this line of evidence for Miles Creek (Merced County) was collected at 1 monitoring site [Puglizevich Dam on Miles and Owens Cks] | Data was collected over the time period 7/20/2005-9/16/2008. | Staff is not aware of any special conditions that might affect interpretation of the data. |  | Central Valley Regional Board's QAPP Guidelines for the Irrigated Lands Conditional Waiver Program were followed. | Pollutant-Water | PHYSICAL/CHEMICAL MONITORING |  | Region 5 - Central Valley Region staff assessed ILRP data for Miles Creek (Merced County) to determine beneficial use support and result are as follows: 0 of 12 samples exceed the criterion for Atrazine | reject the project
Miles Creek (Merced County)¦ILRP_MERID¦Metolachlor¦samplewater¦COLD | 5 | Miles Creek (Merced County) | Metolachlor | none | Water | CO - Cold Freshwater Habitat | Water Quality Control Plan, Central Valley Region Sacramento River Basin and San Joaquin River Basin: All waters shall be maintained free of toxic substances in concentrations that are toxic to, or that produce detrimental physiological responses in human, plant, animal, or aquatic life. | The USEPA national ambient water quality criteria for freshwater aquatic life instantaneous maximum for metolachlor is 100 µg/L. [this evaluation guideline is derived from Region 5 provided guidance documents which might not include primary references] | 12 | 0 | Data for this assessment unit was collected by one monitoring project: (ILRP_MERID) | Data for this line of evidence for Miles Creek (Merced County) was collected at 1 monitoring site [Puglizevich Dam on Miles and Owens Cks] | Data was collected over the time period 7/20/2005-9/16/2008. | Staff is not aware of any special conditions that might affect interpretation of the data. |  | Central Valley Regional Board's QAPP Guidelines for the Irrigated Lands Conditional Waiver Program were followed. | Pollutant-Water | PHYSICAL/CHEMICAL MONITORING |  | Region 5 - Central Valley Region staff assessed ILRP data for Miles Creek (Merced County) to determine beneficial use support and result are as follows: 0 of 12 samples exceed the criterion for Atrazine | reject the project
Miles Creek (Merced County)¦ILRP_MERID¦Metolachlor¦samplewater¦MUN | 5 | Miles Creek (Merced County) | Metolachlor | none | Water | MU - Municipal & Domestic | Water Quality Control Plan, Central Valley Region Sacramento River Basin and San Joaquin River Basin: No individual pesticide or combination of pesticides shall be present in concentrations that adversely affect beneficial uses. | The National Ambient Water Quality Criteria, Human Health and Welfare Protection, Public Health Effects (other than cancer effects) Water & Fish Consumption for metolachlor is 44 µg/L. [this evaluation guideline is derived from Region 5 provided guidance documents which might not include primary references] | 12 | 0 | Data for this assessment unit was collected by one monitoring project: (ILRP_MERID) | Data for this line of evidence for Miles Creek (Merced County) was collected at 1 monitoring site [Puglizevich Dam on Miles and Owens Cks] | Data was collected over the time period 7/20/2005-9/16/2008. | Staff is not aware of any special conditions that might affect interpretation of the data. |  | Central Valley Regional Board's QAPP Guidelines for the Irrigated Lands Conditional Waiver Program were followed. | Pollutant-Water | PHYSICAL/CHEMICAL MONITORING |  | Region 5 - Central Valley Region staff assessed ILRP data for Miles Creek (Merced County) to determine beneficial use support and result are as follows: 0 of 12 samples exceed the criterion for Metolachlor | reject the project
Miles Creek (Merced County)¦ILRP_MERID¦Metolachlor¦samplewater¦WARM | 5 | Miles Creek (Merced County) | Metolachlor | none | Water | WA - Warm Freshwater Habitat | Water Quality Control Plan, Central Valley Region Sacramento River Basin and San Joaquin River Basin: All waters shall be maintained free of toxic substances in concentrations that are toxic to, or that produce detrimental physiological responses in human, plant, animal, or aquatic life. | The USEPA national ambient water quality criteria for freshwater aquatic life instantaneous maximum for metolachlor is 100 µg/L. [this evaluation guideline is derived from Region 5 provided guidance documents which might not include primary references] | 12 | 0 | Data for this assessment unit was collected by one monitoring project: (ILRP_MERID) | Data for this line of evidence for Miles Creek (Merced County) was collected at 1 monitoring site [Puglizevich Dam on Miles and Owens Cks] | Data was collected over the time period 7/20/2005-9/16/2008. | Staff is not aware of any special conditions that might affect interpretation of the data. |  | Central Valley Regional Board's QAPP Guidelines for the Irrigated Lands Conditional Waiver Program were followed. | Pollutant-Water | PHYSICAL/CHEMICAL MONITORING |  | Region 5 - Central Valley Region staff assessed ILRP data for Miles Creek (Merced County) to determine beneficial use support and result are as follows: 0 of 12 samples exceed the criterion for Metolachlor | reject the project
Miles Creek (Merced County)¦ILRP_MERID¦Norflurazon¦samplewater¦MUN | 5 | Miles Creek (Merced County) | Norflurazon | none | Water | MU - Municipal & Domestic | Water Quality Control Plan, Central Valley Region Sacramento River Basin and San Joaquin River Basin: No individual pesticide or combination of pesticides shall be present in concentrations that adversely affect beneficial uses. | Based on USEPA IRIS reference dose (RfD) as a drinking water level, the drinking water health advisory level for norflurazon is 280 µg/L. [this evaluation guideline is derived from Region 5 provided guidance documents which might not include primary references]] | 6 | 0 | Data for this assessment unit was collected by one monitoring project: (ILRP_MERID) | Data for this line of evidence for Miles Creek (Merced County) was collected at 1 monitoring site [Puglizevich Dam on Miles and Owens Cks] | Data was collected over the time period 8/1/2007-9/16/2008. | Staff is not aware of any special conditions that might affect interpretation of the data. |  | Central Valley Regional Board's QAPP Guidelines for the Irrigated Lands Conditional Waiver Program were followed. | Pollutant-Water | PHYSICAL/CHEMICAL MONITORING |  | Region 5 - Central Valley Region staff assessed ILRP data for Miles Creek (Merced County) to determine beneficial use support and result are as follows: 0 of 6 samples exceed the criterion for Metolachlor | reject the project