## R6.BasinPlan.Ammonia.WQ.Obj
REGION 6 - AMMONIA WATER QUALITY CRITERIA CALCULATOR | [5 empty] | REQUIRED USER INPUTS
[5 empty] | 1-h Temp Cap* | 20
Dr. Bruce T. Warden, Environmental Scientist |  |  |  |  | 4-d Temp Cap* | 15
California Water Quality Control Board, Lahontan Region |  |  |  |  | Temp., °C | 25
2501 Lake Tahoe Blvd., South Lake Tahoe, CA 96150 |  |  |  |  | pH | 7
(530) 542-54 16; (530) 544-2271 FAX
bwarden@waterboards.ca.gov |  |  |  |  | revised 11/24/04 BTW
One-Hour criteria not to exceed, mg/L as Ammonia (NH3)
|  | 0<T<TCAP |  |  | TCAP<T<30
Parameter | 6.5<pH<7.7 | 7.7<pH<8.0 | 8.0<pH<9.0 | 6.5<pH<7.7 | 7.7<pH<8.0 | 8.0<pH<9.0
FT | 0.70795 | 0.70795 | 0.70795 | 1 | 1 | 1
FPH | 2.8095 | 2.8095 | 1 | 2.8095 | 2.8095 | 1
Unionized NH3 | 0.13072 | 0.13072 | 0.36726 | 0.092543 | 0.092543 | 0.26
Total NH3+NH4 | 23.1834 | 23.1834 | 65.134 | 16.4126 | 16.4126 | 46.1113
Four-day criteria not to exceed, mg/L as Ammonia (NH3)
|  | 0<T<TCAP |  |  | TCAP<T<30
Parameter | 6.5<pH<7.7 | 7.7<pH<8.0 | 8.0<pH<9.0 | 6.5<pH<7.7 | 7.7<pH<8.0 | 8.0<pH<9.0
FT | 0.70795 | 0.70795 | 0.70795 | 1.4125 | 1.4125 | 1.4125
FPH | 2.8095 | 2.8095 | 1 | 2.8095 | 2.8095 | 1
RATIO | 28.8991 | 13.5 | 13.5 | 28.8991 | 13.5 | 13.5
Unionized NH3 | 0.013918 | 0.029794 | 0.083706 | 0.0069755 | 0.014932 | 0.041952
Total NH3+NH4 | 2.4684 | 5.284 | 14.8454 | 1.2371 | 2.6483 | 7.4403
* For 1-hour criteria, Salmonids present, TCAP = 20°C; Salmonids absent, TCAP = 25°C
For 4-day criteria, Salmonids present, TCAP = 15°C; Salmonids absent, TCAP = 20°C
A Microsoft Excel spreadsheet
Use only that temperature and pH column which applies to the input data
T = Temperature, °C; TCAP = Temperature Cap, °C; see references for other definitions of terms
There may be slight differences in spreadsheet versus USEPA (1985, 1992) table values because of rounding.
REFERENCES:
Thurston, R. V., R. C. Russo, and K. Emerson. 1974. Aqueous ammonia equilibrium calculations.
Tech. Rep. no. 74-1, Fisheries Bioassay Lab., Montana St. Univ., Bozeman MT 59715.
U. S. EPA. 1985. Ambient water quality criteria for ammonia - 1984. EPA 440/5-85-001
U. S. EPA. 1992. Revised tables for determining average freshwater ammonia concentrations. 7/30/92 memo.
Chemical theromdynamic parameters**
pKa | 9.2464
f | 0.0056385
** pKa: -log K; K is temperature-corrected equilibrium constant for ammonium
f is the fraction of unionized NH3/(Total NH3+NH4)