## USGSdata Cedar CR - 41322012010
# Description of remark_cd column
# < - Actual value is known to be less than the value shown.
# > - Actual value is known to be greater than the value shown.
# A - Average value
# E - Estimated value
# M - Presence of material verified but not quantified
# N - Presumptive evidence of presence of material
# S - Most probable value
# U - Material specifically analyzed for but not detected
# V - Value affected by contamination
#
# Data for the following sites are included:
USGS 413220120102101 CEDAR CR, ABOVE CEDARVILLE
|  |  |  | Latitude | Longitude | NAD
Lahontan Site Tag: |  | 641CDR002 |  | 41.5299 | -120.1892 | 83
Agency Code | Site Number | Date | Time |  | Temp (water) 0C | Barometric pressure (mmHg) | Agency | Instantaneous discharge (cfs) | SC (us-cm) | DO (mg/L) | DO % Saturation | PH (field) | PH (lab) | TKN (mg/L-N) | NO2/3 (mg/L-N) | Total N | TP (mg/L) | Dissolved PO4 (mg/L-P) | Dissolved Cl (mg/L) | Fecal Coliform (colonies/100ml) | Purpose, site visit, code | TDS/Residue (mg/L) | Sample purpose, code | SSC (mg/L) | Suspended Sediment (tons/day) | Sampling method, code | Sampler type, code | Specific Conductance - lab (us-cm) | Tubidity (NTU) | Turbidity (NTRU)
agency_cd | site_no | sample_dt | sample_tm | medium_cd | p00010 | p00025 | p00028 | p00061 | p00095 | p00300 | P00301 | p00400 | p00403 | p00625 | p00631 | Calculated | p00665 | P00671 | p00940 | p31625 | p50280 | p70300 | p71999 | p80154 | P80155 | p82398 | p84164 | p90095 | p99872 | P63676
5s | 15s | 10d | 4d | 1s | 12s | 12s | 12s | 12s | 12s | 12s |  | 12s | 12s | 12s | 12s |  | 12s |  | 12s | 12s | 12s | 12s | 12s | 12s |  | 12s | 12s | 12s | 12s
USGS | 413220120102101 | 2003-05-07 | 9:30 | 9 | 6 | 637 | 80020 | 12 | 167 | 6.7 |  | 8.2 |  | 0.16 | < .06 | 0.19 | 0.066 |  | 6.91 |  | 1001 | 125 | 10 | 32 |  | 10 | 3044 |  | 6
USGS | 413220120102101 | 2003-09-08 | 16:20 | 9 | 15.5 | 638 | 80020 | 0.3 | 245 | 8.7 |  | 8.3 | 8.2 | 0.14 | 0.001 | 0.141 | 0.128 |  | 5.31 | E 81 | 1001 | 162 | 10 |  |  | 70 | 3070 | 239 | 26
USGS | 413220120102102 | 2003-12-17 | 1415 | 9 | 3 |  | 80020 | 1.6 | 244 |  |  | 8.3 |  | 0.12 | 0.063 | 0.183 | 0.039 |  | 8.13 | <1 | 1001 | 162 | 10 | 14 | 0.06 |  |  |  | <2.0
USGS | 413220120102103 | 2004-03-24 | 1325 | 9 | 8.5 | 635 | 80020 | 23 | 149 | 10 |  | 7.9 |  | 0.19 | 0.105 | 0.295 | 0.085 | 0.034 | 6.48 | <1 | 1001 | 125 | 10 | 80 | 5 |  |  |  | 9.7
USGS | 413220120102104 | 2004-06-30 | 740 | 9 | 11.5 | 638 | 80020 | 2.4 | 204 | 9.2 |  | 8.2 |  | 0.15 | 0.003 | 0.153 | 0.056 |  | 5.15 | E 28 | 1001 | 148 | 10 | 7 | 0.05 |  |  |  | 2.4
USGS | 413220120102104 | 2004-10-21 | 1230 | 9 | 7 | 632 | 80020 | 0.42 | 235 | 10.2 | 102 | 8.3 |  | 0.13 | 0.261 | 0.391 | 0.055 |  | 5.4 | 22 | 1001 | 164 | 10 | 5 | 0.01 |  |  |  |  | <2.0
USGS | 413220120102104 | 2005-04-27 | 1235 | 9 | 9.5 |  | 80020 | 13 | 168 |  |  | 8.1 |  | 0.2 | 0.012 | 0.212 | 0.104 |  | 4.35 | E2 | 1001 | 132 | 10 | 88 | 3 |  |  |  |  | 12
USGS | 413220120102104 | 2005-07-21 | 1110 | 9 | 16.5 | 641 | 80020 | 1.4 | 234 | 8.4 | 103 | 7.5 |  | 0.11 | 0.003 | 0.113 | 0.063 |  | 11 | 80 | 1001 | 161 | 10 | 4 | 0.01 |  |  |  |  | <2.0

## Beneficial uses
641 | Surprise Valley Hydrologic Unit
Beneficial Uses - Cedar Creek
| MUN | Municipal and Domestic Supply
| AGR | Agriculture Supply
| GWR | Ground Water Recharge
| FRSH | Freshwater Replenishment
| REC-1 | Water Contact Recreation
| REC-2 | Non-contact Water Recreation
| COMM | Commercial and Sports Fishing
| COLD | Cold freshwater Habitat
| WILD | Wildlife Habitat
| SPWN | Spawning, Reproduction and Development

## BP Exceedances
USGS- Cedar Cr, above Cedarville (Site Tag: 641CDR002)
Exceedances: Lahontan Water Quality Control Plan
Date | Time | TDS/Residue (mg/L) | Dissolved Cl (mg/L) |  |  | Date | Time | fecal coliform (colonies/100 mL)
2003-05-07 | 9:30 | 125 | 6.91 |  |  | 2003-05-07 | 9:30 | -
2003-09-08 | 16:20 | 162 | 5.31 |  |  | 2003-09-08 | 16:20 | E 81
2003-12-17 | 14:15 | 162 | 8.13 |  |  | 2003-12-17 | 14:15 | <1 (ND)
Annual Average |  | 149.6667 | 6.7833 |  |  | 2004-03-24 | 13:25 | <1 (ND)
2004-03-24 | 13:25 | 125 | 6.48 |  |  | 2004-06-30 | 7:40 | E 28
2004-06-30 | 7:40 | 148 | 5.15 |  |  | 2004-10-21 | 1230 | 22
2004-10-21 | 12:30 | 164 | 5.4 |  |  | 2005-04-27 | 1235 | E2
Annual Average |  | 146 | 5.68 |  |  | 2005-07-21 | 1110 | 80
2005-04-27 | 12:35 | 132 | 4.35 |  |  | E = estimated values are used as presented
2005-07-21 | 11:10 | 161 | 11 |  |  | < values are presented as (ND)
Annual Average |  | 147 | 7.68
Sample Year | Annual Average TDS/Residue (mg/L) | Lahontan Water Quality Control Plan1 100 (mg/L) | California 1° MCL | California 2° MCL 500 (mg/L) | California Toxics Rule | Water Quality for Agriculture 450 (mg/L) | USEPA National WQ Criteria (Taste & Odor) 250 (mg/L)
2003 | 150 | X | NA |  | NA
2004 | 146 | X | NA |  | NA
2005 | 147 | X | NA |  | NA
Sample Year | Annual Average Dissolved Cl (mg/L) | Lahontan Water Quality Control Plan1 1.0 (mg/L) | California 1° MCL | California 2° MCL 250 (mg/L) | California Toxics Rule | Water Quality for Agriculture 106 (mg/L) | USEPA National WQ Criteria (Aquatic Life) 4-day Avg 230 (mg/L)
2003 | 6.78 | X | NA |  | NA
2004 | 5.68 | X | NA |  | NA
2005 | 7.68 | X | NA |  | NA
Sample Date | fecal coliform (col/100mL) | Lahontan Water Quality Control Plan 20 (col/100ml) | California 1° MCL | California 2° MCL | California Toxics Rule
2003-09-08 | E 81 | X | NA | NA | NA
2003-12-17 | <1 (ND) |  | NA | NA | NA
2004-03-24 | <1 (ND) |  | NA | NA | NA
2004-06-30 | E28 | X | NA | NA | NA
2004-10-21 | 22 | X | NA | NA | NA
2005-04-27 | E2 |  | NA | NA | NA
2005-07-21 | 80 | X | NA | NA | NA
Note1: Lahontan Water Quality Control Plan Annual Average Criteria
USGS- Cedar Cr, above Cedarville (Site Tag: 641CDR002)
Exceedances: Lahontan Water Quality Control Plan
Date | Time | DO (mg/L) | 1 Day Minimum 8.0 (mg/L)
2003-05-07 | 9:30 | 6.7 | X
2003-09-08 | 16:20 | 8.7
2004-03-24 | 13:25 | 10
2004-06-30 | 7:40 | 9.2
2004-10-21 | 1230 | 10.2
2005-07-21 | 1110 | 8.4
Date | Time | TKN (mg/L-N) | NO2 + NO3 (mg/L-N) | Total N (mg/L)
2003-05-07 | 9:30 | 0.16 | < .06 (ND) | E .19
2003-09-08 | 16:20 | 0.14 | 0.001 | 0.141
2003-12-17 | 1415 | 0.12 | 0.063 | 0.183
Annual Average |  |  |  | E .171
2004-03-24 | 13:25 | 0.19 | 0.105 | 0.295
2004-06-30 | 7:40 | 0.15 | 0.003 | 0.153
2004-10-21 | 1230 | 0.13 | 0.261 | 0.391
Annual Average |  |  |  | 0.27967
2005-04-27 | 1235 | 0.2 | 0.012 | 0.212
2005-07-21 | 1110 | 0.11 | 0.003 | 0.113
Annual Average |  |  |  | 0.163
Where results are ND, Annual Average values are calculated using half the detection limit
Sample Year | Annual Average Total N (mg/L-N) | Lahontan Water Quality Control Plan1 0.2 (mg/L) | California 1° MCL | California 2° MCL | California Toxics Rule
2003 | E .171 |  | NA | NA | NA
2004 | 0.28 | X | NA | NA | NA
2005 | 0.163 |  | NA | NA | NA
Note1: Lahontan Water Quality Control Plan Annual Average Criteria
Note on E51: TN = TKN + (NO2+NO3)

## TDS
USGS- Cedar Cr, above Cedarville (Site Tag: 641CDR002)
Exceedances: Lahontan Water Quality Control Plan
Sample Year | Annual Average TDS/Residue (mg/L) | Annual Average Lahontan Water Quality Control Plan (mg/L)
100
2003 | 150 | 100
2004 | 146 | 100
2005 | 147 | 100
100
Lahontan Water Quality Control Plan

## Cl
USGS- Cedar Cr, above Cedarville (Site Tag: 641CDR002)
Exceedances: Lahontan Water Quality Control Plan
Sample Year | Annual Average Dissolved Cl (mg/L) | Annual Average Lahontan Water Quality Control Plan (mg/L)
1
2003 | 6.78 | 1
2004 | 5.68 | 1
2005 | 7.68 | 1
1
Lahontan Water Quality Control Plan

## coliform
USGS- Cedar Cr, above Cedarville (Site Tag: 641CDR002)
Exceedances: Lahontan Water Quality Control Plan
Sample Year | Data Qualifier | fecal coliform (col/100mL) | Lahontan Water Quality Control Plan (mg/L)
20
2003-09-08 | E | 81 | 20
2003-12-17 | < 1 | ND | 20
2004-03-24 | < 1 | ND | 20
2004-06-30 | E | 28 | 20
2004-10-21 |  | 22 | 20
2005-04-27 | E | 2 | 20
2005-07-21 |  | 80 | 20
20
Lahontan Water Quality Control Plan
ND
ND

## DO
USGS- Cedar Cr, above Cedarville (Site Tag: 641CDR002)
Exceedances: Lahontan Water Quality Control Plan
Sample Date | DO (mg/L) | 1 Day Minimum (mg/L)
8
2003-05-07 | 6.7 | 8
2003-09-08 | 8.7 | 8
2004-03-24 | 10 | 8
2004-06-30 | 9.2 | 8
2004-10-21 | 10.2 | 8
2005-07-21 | 8.4 | 8
8
1 Day Minimum

## TN
USGS- Cedar Cr, above Cedarville (Site Tag: 641CDR002)
Exceedances: Lahontan Water Quality Control Plan
Sample Year | Data Qualifier | Annual Average Total N (mg/L) | Lahontan Water Quality Control Plan (mg/L)
0.2
2003 | E | 0.171 | 0.2
2004 |  | 0.28 | 0.2
2005 |  | 0.163 | 0.2
0.2
Lahontan Water Quality Control Plan