## USGSdata Mill CR
# Description of remark_cd column
# < - Actual value is known to be less than the value shown.
# > - Actual value is known to be greater than the value shown.
# A - Average value
# E - Estimated value
# M - Presence of material verified but not quantified
# N - Presumptive evidence of presence of material
# S - Most probable value
# U - Material specifically analyzed for but not detected
# V - Value affected by contamination
USGS 10360401 MILL CR, ABOVE LAKE CITY
|  |  |  | Latitude | Longitude | NAD
Lahontan Site Tag: |  | 641MIL002 |  | 41.6408 | -120.219 | 83
Agency Code | Site Number | Date | Time |  | Temp (water) 0C | Barometric pressure (mmHg) | Agency collecting sample | Agency | Instantaneous discharge (cfs) | SC (us-cm) | DO (mg/L) | DO % Saturation | PH (field) | PH (lab) | TKN (mg/L-N) | NO2/3 (mg/L-N) | Total N | TP (mg/L) | Dissolved PO4 (mg/L-P) | Dissolved Cl (mg/L) | Fecal Coliform (colonies/100ml) | Purpose, site visit, code | TDS/Residue (mg/L) | Sample purpose, code | SSC (mg/L) | Suspended sediment (tons/day) | Sampling method, code | Sampler type, code | Specific Conductance - lab (us-cm) | Turbidity (NTU) | Turbidity (NTRU)
agency_cd | site_no | sample_dt | sample_tm | medium_cd | p00010 | p00025 | p00027 | p00028 | p00061 | p00095 | p00300 | P00301 | p00400 | p00403 | p00625 | p00631 | Calculated | p00665 |  | p00940 | p31625 | p50280 | p70300 | p71999 | p80154 | p80155 | p82398 | p84164 | p90095 | p99872 | P63676
5s | 15s | 10d | 4d | 1s | 12s | 12s | 12s | 12s | 12s | 12s | 12s |  | 12s | 12s | 12s | 12s |  | 12s |  | 12s | 12s | 12s | 12s | 12s | 12s | 12s | 12s | 12s | 12s | 12s
USGS | 10360401 | 2001-06-27 | 13:30 | 9 | 14.5 | 646 | 1028 | 80020 | 0.56 | 102 | 8.2 |  | 8.2 | [6 empty] | 0.23 |  |  | 88 |  |  |  | 10 |  |  | 2.9
USGS | 10360401 | 2001-09-27 | 11:00 | 9 | 11.5 |  | 1028 | 80020 | 0.03 | 112 |  |  | 8.2 | [6 empty] | 0.51 |  | 1001 | 92 | 10 | 6 | < .01 | 10 | 3044 |  | 10
USGS | 10360401 | 2001-12-28 | 10:40 | 9 | 2 | 644 | 1028 | 80020 | 0.59 | 119 | 11.3 |  | 7.4 | [6 empty] | 0.58 |  | 1001 | 94 | 10 | 4 |  | 10 | 3044 |  | 0.6
USGS | 10360401 | 2002-03-28 | 11:15 | 9 | 6 | 648 | 1028 | 80020 | 3.7 | 114 | 10.2 |  | 8.3 | [6 empty] | 0.42 |  | 1001 | 93 | 10 | 12 |  | 10 | 3044 |  | 5
USGS | 10360401 | 2002-07-02 | 10:45 | 9 | 13 | 644 | 1028 | 80020 | 3.1 | 86 | 9.1 |  | 8 |  | 0.09 | < .05 | 0.115 | 0.053 |  | E .21 |  | 1001 | 69 | 10 | 10 |  | 10 | 3044 |  | 4.5
USGS | 10360401 | 2003-01-23 | 10:45 | 9 | 4.5 | 647 | 1028 | 80020 | 1.5 | 103 | 11.1 |  | 7.8 |  | 0.07 | < .06 | 0.1 | 0.043 |  | < .20 |  | 1001 | 82 | 10 | < .5 | < .01 | 10 | 3044 |  | < 1.0
USGS | 10360401 | 2003-05-07 | 11:15 | 9 | 5.5 | 640 | 1028 | 80020 | 8.3 | 110 | 11.1 |  | 7.9 |  | 0.1 | < .06 | 0.13 | 0.043 |  | 0.32 |  | 1001 | 88 | 10 | 6 |  | 10 | 3044 |  | 2.4
USGS | 10360401 | 2003-09-08 | 15:20 | 9 | 14 | 642 | 1028 | 80020 | E .01 | 118 | 8.4 |  | 8 | 7.9 | 0.2 | 0.013 | 0.213 | 0.076 |  | 0.39 | E 60 | 1001 | 94 | 10 |  |  | 70 | 3070 | 119 | 2.8
USGS | 10360401 | 2003-12-17 | 1210 | 9 | 0 |  | 1028 | 80020 | 0.54 | 117 |  |  | 8.4 |  | 0.1 | 0.001 | 0.101 | 0.042 |  | 2.05 | E2 | 1001 | 96 | 10 | 4 | 0.01 | 70 | 3070 |  | <2.0
USGS | 10360401 | 2004-03-24 | 1035 | 9 | 6 | 640 | 1028 | 80020 | 15 | 92 | 10.7 |  | 7.8 |  | 0.24 | 0.025 | 0.265 | 0.033 | 0.03 | 0.68 | <2 | 1001 | 85 | 10 | 56 | 2.3 | 70 | 3070 |  | 12
USGS | 10360401 | 2004-06-30 | 1115 | 9 | 13.5 | 643 | 1028 | 80020 | 2.9 | 84 | 9.1 |  | 8 |  | 0.1 | 0.002 | 0.102 | 0.052 |  | 0.27 | 68 | 1001 | 77 | 10 | 70 | 0.55 | 70 | 3070 |  | 2.5
USGS | 10360401 | 2004-10-21 | 1050 | 9 | 4.5 | 638 | 1028 | 80020 | 0.12 | 105 | 10.9 | 101 | 8.1 |  | 0.07 | 0.087 | 0.157 | 0.048 |  | 0.43 | 220 | 1001 | 92 | 10 | 1 | <.01 |  |  |  |  | <2.0
USGS | 10360401 | 2005-04-27 | 1030 | 9 | 5.5 |  | 1028 | 80020 | 14 | 106 |  |  | 7.9 |  | 0.17 | 0.008 | 0.178 | 0.061 |  | V.23 | E1 | 1001 | 82 | 10 | 22 | 0.82 |  |  |  |  | 3.8
USGS | 10360401 | 2005-07-21 | 1000 | 9 | 14 | 646 | 1028 | 80020 | 0.02 | 101 | 6.3 | 72 | 6.7 |  | 0.05 | 0.011 | 0.061 | 0.084 |  | 0.24 | E20 | 1001 | 89 | 10 | 1 | <.01 |  |  |  |  | <2.0

## Beneficial uses
641 | Surprise Valley Hydrologic Unit
Beneficial Uses - Mill Creek
| MUN | Municipal and Domestic Supply
| AGR | Agriculture Supply
| GWR | Ground Water Recharge
| FRSH | Freshwater Replenishment
| REC-1 | Water Contact Recreation
| REC-2 | Non-contact Water Recreation
| COMM | Commercial and Sports Fishing
| COLD | Cold freshwater Habitat
| WILD | Wildlife Habitat
| SPWN | Spawning, Reproduction and Development

## BP Exceedances
USGS-MILL Cr, above Lake City (Site Tag: 641MIL002)
Exceedances: Lahontan Water Quality Control Plan
Date | Time | TDS/Residue (mg/L) |  | Date | Time | fecal coliform (colonies/100 mL)
2001-06-27 | 13:30 | 88 |  | 2003-09-08 | 15:20 | E60
2001-09-27 | 11:00 | 92 |  | 2003-12-17 | 12:10 | E2
2001-12-28 | 10:40 | 94 |  | 2004-03-24 | 10:35 | < 2 (ND)
Annual Average |  | 91.3333 |  | 2004-06-30 | 11:15 | 68
2002-03-28 | 11:15 | 93 |  | 2004-10-21 | 10:50 | 220
2002-07-02 | 10:45 | 69 |  | 2005-04-27 | 10:30 | E1
Annual Average |  | 81 |  | 2005-07-21 | 10:00 | E20
2003-01-23 | 10:45 | 82
2003-05-07 | 11:15 | 88 |  | E = estimated values are used as presented
2003-09-08 | 15:20 | 94 |  | < values are presented as (ND)
2003-12-17 | 12:10 | 96
Annual Average |  | 90
2004-03-24 | 10:35 | 85
2004-06-30 | 11:15 | 77
2004-10-21 | 10:50 | 92
Annual Average |  | 85
2005-04-27 | 10:30 | 82
2005-07-21 | 10:00 | 89
Annual Average |  | 86
Sample Year | Annual Average TDS/Residue (mg/L) | Lahontan Water Quality Control Plan1 70 (mg/L) | California 1° MCL | California 2° MCL 500 (mg/L) | California Toxics Rule | Water Quality for Agriculture 450 (mg/L) | USEPA National WQ Criteria (Taste & Odor) 250 (mg/L)
2001 | 91 | X | NA |  | NA
2002 | 81 | X | NA |  | NA
2003 | 90 | X | NA |  | NA
2004 | 85 | X | NA |  | NA
2005 | 86 | X | NA |  | NA
Sample Date | fecal coliform (col/100mL) | Lahontan Water Quality Control Plan 20 (col/100ml) | California 1° MCL | California 2° MCL | California Toxics Rule
2003-09-08 | E60 | X | NA | NA | NA
2003-12-17 | E2 |  | NA | NA | NA
2004-03-24 | < 2 (ND) |  | NA | NA | NA
2004-06-30 | 68 | X | NA | NA | NA
2004-10-21 | 220 | X | NA | NA | NA
2005-04-27 | E1 |  | NA | NA | NA
2005-07-21 | E20 |  | NA | NA | NA
Note1: Lahontan Water Quality Control Plan Annual Average Criteria
USGS-MILL Cr, above Lake City (Site Tag: 641MIL002)
Exceedances: Lahontan Water Quality Control Plan
Date | TKN (mg/L-N) | NO2 + NO3 (mg/L-N) | Total N (mg/L)
2002-07-02 | 0.09 | < .05 (ND) | E .115
Annual Average |  |  | E .115
2003-01-23 | 0.07 | < .06 (ND) | E .10
2003-05-07 | 0.1 | < .06 (ND) | E .13
2003-09-08 | 0.2 | 0.013 | 0.213
2003-12-17 | 0.1 | 0.001 | 0.101
Annual Average |  |  | E .136
2004-03-24 | 0.24 | 0.025 | 0.265
2004-06-30 | 0.1 | 0.002 | 0.102
2004-10-21 | 0.07 | 0.087 | 0.157
Annual Average |  |  | 0.175
2005-04-27 | 0.17 | 0.008 | 0.178
2005-07-21 | 0.05 | 0.011 | 0.061
Annual Average |  |  | 0.12
Where results are ND, Annual Average values are calculated using half the detection limit
Sample Year | Annual Average Total N (mg/L) | Lahontan Water Quality Control Plan1 0.2 (mg/L) | California 1° MCL | California 2° MCL | California Toxics Rule
2002 | E .115 |  | NA | NA | NA
2003 | E .136 |  | NA | NA | NA
2004 | 0.175 |  | NA | NA | NA
2005 | 0.12 |  | NA | NA | NA
Date | Time | DO (mg/L) | 1 Day Minimum 8.0 (mg/L)
2001-06-27 | 13:30 | 8.2
2001-12-28 | 10:40 | 11.3
2002-03-28 | 11:15 | 10.2
2002-07-02 | 10:45 | 9.1
2003-01-23 | 10:45 | 11.1
2003-05-07 | 11:15 | 11.1
2003-09-08 | 15:20 | 8.4
2004-03-24 | 1035 | 10.7
2004-06-30 | 1115 | 9.1
2004-10-21 | 1050 | 10.9
2005-07-21 | 1000 | 6.3 | X
Note1: Lahontan Water Quality Control Plan Annual Average Criteria
Note on D48: TN = TKN + (NO2+NO3)

## TDS
USGS-MILL Cr, above Lake City (Site Tag: 641MIL002)
Exceedances: Lahontan Water Quality Control Plan
Sample Year | Annual Average TDS (mg/L) | Annual Average Lahontan Water Quality Control Plan (mg/L)
70
2001 | 91 | 70
2002 | 81 | 70
2003 | 90 | 70
2004 | 85 | 70
2005 | 86 | 70
70
Lahontan Water Quality Control Plan

## Fecal
USGS-MILL Cr, above Lake City (Site Tag: 641MIL002)
Exceedances: Lahontan Water Quality Control Plan
Sample Year | Data qualifier | Fecal coliform (col/100mL) | Lahontan Water Quality Control Plan (mg/L)
20
2003-09-08 | E | 60 | 20
2003-12-17 | E | 2 | 20
2004-03-24 | < 2 | ND | 20
2004-06-30 |  | 68 | 20
2004-10-21 |  | 220 | 20
2005-04-27 | E | 1 | 20
2005-07-21 | E | 20 | 20
20
Lahontan Water Quality Control Plan
220
ND

## DO
USGS-MILL Cr, above Lake City (Site Tag: 641MIL002)
Exceedances: Lahontan Water Quality Control Plan
Sample Date | DO (mg/L) | 1 Day Minimum (mg//L)
8
2001-06-27 | 8.2 | 8
2001-12-28 | 11.3 | 8
2002-03-28 | 10.2 | 8
2002-07-02 | 9.1 | 8
2003-01-23 | 11.1 | 8
2003-05-07 | 11.1 | 8
2003-09-08 | 8.4 | 8
2004-03-24 | 10.7 | 8
2004-06-30 | 9.1 | 8
2004-10-21 | 10.9 | 8
2005-07-21 | 6.3 | 8
8
1 Day Minimum