## USGSdata Bidwell Cr - 10360900
# Description of remark_cd column
# < - Actual value is known to be less than the value shown.
# > - Actual value is known to be greater than the value shown.
# A - Average value
# E - Estimated value
# M - Presence of material verified but not quantified
# N - Presumptive evidence of presence of material
# S - Most probable value
# U - Material specifically analyzed for but not detected
# V - Value affected by contamination
USGS 10360900 BIDWELL CR, BELOW MILL CR NR FORT BIDWELL
|  |  |  | Latitude | Longitude | NAD
Lahontan Site Tag: |  | 641BID001 |  | 41.8825 | -120.1744 | 83
Agency Code | Site Number | Date | Time |  | Temp(water) 0C | Barometric pressure (mmHg) | Agency collecting sample | Agency | Instantaneous discharge (cfs) | Gage height, feet | SC (us-cm) | DO (mg/L) | DO % Saturation | PH (field) | PH (lab) | TKN (mg/L-N) | NO2 + NO3 (mg/L-N) | Total N | TP (mg/L) | Dissolved PO4 (mg/L-P) | Dissolved Cl (mg/L) | Fecal Coliform (colonies/100ml) | Purpose, site visit, code | TDS/Residue (mg/L) | Sample purpose, code | SSC (mg/L) | SSC (tons/day) | Sampling method, code | Sampler type, code | Specific Conductance - lab (us-cm) | Tubidity (NTU) | Turbidity (NTRU)
agency_cd | site_no | sample_dt | sample_tm | medium_cd | p00010 | p00025 | p00027 | p00028 | p00061 | p00065 | p00095 | p00300 | P00301 | p00400 | p00403 | p00625 | p00631 | Calculated | p00665 | P00671 | p00940 | p31625 | p50280 | p70300 | p71999 | p80154 | P80155 | p82398 | p84164 | p90095 | p99872 | P63676
5s | 15s | 10d | 4d | 1s | 12s | 12s | 12s | 12s | 12s | 12s | 12s | 12s |  | 12s | 12s | 12s | 12s |  | 12s |  | 12s | 12s | 12s | 12s | 12s | 12s |  | 12s | 12s | 12s | 12s
USGS | 10360900 | 2001-06-27 | 11:15 | 9 | 12.5 | 640 | 1028 | 80020 | 7.8 |  | 73 | 8.6 |  | 8.1 |  | E .07 | < .05 | E0.095 | E .03 |  | 0.26 |  |  | 58 |  |  |  | 10 |  |  | 1.5
USGS | 10360900 | 2001-09-27 | 9:35 | 9 | 9 |  | 1028 | 80020 | 4.5 | 3.18 | 86 |  |  | 8 |  | 0.09 | < .05 | E0.115 | E .04 |  | 0.62 |  | 1001 | 76 | 10 |  |  | 10 | 3044 |  | 1.6
USGS | 10360900 | 2001-12-28 | 9:20 | 9 | 1.5 | 637 | 1028 | 80020 | 4.8 |  | 87 | 11 |  | 7.2 |  | E .09 | E .04 | E0.13 | < .06 |  | 0.59 |  | 1001 | 84 | 10 |  |  | 10 | 3044 |  | 0.8
USGS | 10360900 | 2002-03-28 | 9:45 | 9 | 3 | 641 | 1028 | 80020 | 22 |  | 89 | 11.1 |  | 8.2 |  | - | < .05 | - | E .06 |  | 0.6 |  | 1001 | 88 | 10 |  |  | 10 | 3044 |  | 7.5
USGS | 10360900 | 2002-07-02 | 9:20 | 9 | 10 | 639 | 1028 | 80020 | 19 |  | 60 | 9.1 |  | 8 |  | 0.08 | < .013 | E0.0865 | 0.026 |  | E .23 |  | 1001 | 53 | 10 | 3 |  | 10 | 3044 |  | 2.5
USGS | 10360900 | 2002-10-24 | 9:30 | 9 | 3 | 635 | 1028 | 80020 | 5.7 |  | 83 | 10.7 |  | 7.8 |  | 0.05 | < .022 | E0.061 | 0.025 |  | 0.48 |  | 1001 | 84 | 10 | 1 |  | 10 | 3044 |  | 1.4
USGS | 10360900 | 2003-01-23 | 9:10 | 9 | 3 | 641 | 1028 | 80020 | 11 |  | 75 | 11 |  | 7.7 |  | 0.16 | E .014 | E0.174 | 0.034 |  | 0.34 |  | 1001 | 70 | 10 | 3 |  | 10 | 3044 |  | 3.6
USGS | 10360900 | 2003-05-07 | 13:15 | 9 | 6.5 | 634 | 1028 | 80020 | 33 |  | 75 |  |  | 7.7 |  | 0.16 | < .022 | E0.171 | 0.03 |  | 0.46 |  | 1001 | 73 | 10 | 4 |  | 10 | 3044 |  | 4.8
USGS | 10360900 | 2003-09-08 | 14:00 | 9 | 14 | 638 | 1028 | 80020 | 3.7 |  | 81 | 8.9 |  | 8 | 8 | 0.08 | 0.008 | 0.088 | 0.038 |  | 0.34 | E 4 | 1001 | 72 | 10 | 3 |  | 10 | 3044 | 84 | 1.1
USGS | 10360900 | 2003-12-17 | 955 | 9 | 0.5 |  | 1028 | 80020 | 5.5 |  | 85 |  |  | 8.1 |  | 0.1 | 0.003 | 0.103 | 0.032 |  | 0.94 | E4 | 1001 | 68 | 10 | 2 | 0.03 |  | 3044 |  | <2.0
USGS | 10360900 | 2004-03-24 | 855 | 9 | 5 | 634 | 1028 | 80020 | 58 |  | 63 | 10.7 |  | 8.5 |  | 0.23 | 0.052 | 0.282 | 0.054 | 0.02 | 0.6 | E3 | 1001 | 69 | 10 | 8 | 1.2 |  | 3044 |  | 7.1
USGS | 10360900 | 2004-06-30 | 945 | 9 | 11 | 636 | 1028 | 80020 | 18 |  | 61 | 9.4 |  | 7.8 |  | 0.13 | 0.004 | 0.134 | 0.038 |  | 0.34 | E10 | 1001 | 59 | 10 | 5 | 0.24 |  | 3044 |  | 2.1
USGS | 10360900 | 2004-10-21 | 920 | 9 | 3 | 631 | 1028 | 80020 | 4.3 |  | 81 | 11.2 | 101 | 7.9 |  | 0.09 | 0.121 | 0.211 | 0.033 |  | 0.54 | E20 | 1001 | 67 | 10 | 4 | 0.05 |  |  |  |  | <2.0
USGS | 10360900 | 2005-04-27 | 805 | 9 | 4.5 |  | 1028 | 80020 | 42 |  | 71 |  |  | 7.6 |  | 0.18 | 0.005 | 0.185 | 0.044 |  | 0.34 | E15 | 1001 | 57 | 10 | 6 | 0.67 |  |  |  |  | 5.1
USGS | 10360900 | 2005-07-21 | 835 | 9 | 13 | 639 | 1028 | 80020 | 12 |  | 74 | 9.2 | 105 | 7.1 |  | 0.14 | 0.002 | 0.142 | 0.034 |  | E.18 | 45 | 1001 | 76 | 10 | 2 | 0.07 |  |  |  |  | <2.0

## Beneficial uses
641 | Surprise Valley Hydrologic Unit
Beneficial Uses - Bidwell Creek
| MUN | Municipal and Domestic Supply
| AGR | Agriculture Supply
| GWR | Ground Water Recharge
| FRSH | Freshwater Replenishment
| REC-1 | Water Contact Recreation
| REC-2 | Non-contact Water Recreation
| COMM | Commercial and Sports Fishing
| COLD | Cold freshwater Habitat
| WILD | Wildlife Habitat
| SPWN | Spawning, Reproduction and Development

## BP Exceedances
USGS- Bidwell Cr, below Mill Cr nr Fort Bidwell (Site Tag: 641BID001)
Exceedances: Lahontan Water Quality Control Plan
Date | Time | TKN (mg/L-N) | NO2/3 (mg/L-N) | Total N (mg/L-N) | TDS/Residue (mg/L)
2001-06-27 | 11:15 | E .07 | < .05 (ND) | E .095 | 58
2001-09-27 | 9:35 | 0.09 | < .05 (ND) | E .115 | 76
2001-12-28 | 9:20 | E .09 | E .04 | E 0.13 | 84
Annual Average |  |  |  | E .113 | 72.6667
2002-03-28 | 9:45 | - | < .05 (ND) | - | 88
2002-07-02 | 9:20 | 0.08 | < .013 (ND) | E .0865 | 53
2002-10-24 | 9:30 | 0.05 | < .022 (ND) | E .061 | 84
Annual Average |  |  |  | E .074 | 75
2003-01-23 | 9:10 | 0.16 | E .014 | E 0.174 | 70
2003-05-07 | 13:15 | 0.16 | < .022 (ND) | E .171 | 73
2003-09-08 | 14:00 | 0.08 | 0.008 | 0.088 | 72
2003-12-17 | 9:55 | 0.1 | 0.003 | 0.103 | 68
Annual Average |  |  |  | E .134 | 70.75
2004-03-24 | 8:55 | 0.23 | 0.052 | 0.282 | 69
2004-06-30 | 9:45 | 0.13 | 0.004 | 0.134 | 59
2004-10-21 | 9:20 | 0.09 | 0.121 | 0.211 | 67
Annual Average |  |  |  | 0.209 | 65
2005-04-27 | 8:05 | 0.18 | 0.005 | 0.185 | 57
2005-07-21 | 8:35 | 0.14 | 0.002 | 0.142 | 76
Annual Average |  |  |  | 0.1635 | 67
E =estimated values are used as presented
Where results are ND, Annual Average values are calculated using half the detection limit
Sample Year | Annual Average Total N (mg/L) | Lahontan Water Quality Control Plan1 0.2 (mg/L) | California 1° MCL | California 2° MCL | California Toxics Rule
2001 | E .113 |  | NA | NA | NA
2002 | E .074 |  | NA | NA | NA
2003 | E .134 |  | NA | NA | NA
2004 | 0.209 | X | NA | NA | NA
2005 | 0.164 |  | NA | NA | NA
Sample Year | Annual Average TDS/Residue (mg/L) | Lahontan Water Quality Control Plan1 55 (mg/L) | California 1° MCL | California 2° MCL 500 (mg/L) | California Toxics Rule | Water Quality for Agriculture 450 (mg/L) | USEPA National WQ Criteria (Taste & Odor) 250 (mg/L)
2001 | 73 | X | NA |  | NA
2002 | 75 | X | NA |  | NA
2003 | 71 | X | NA |  | NA
2004 | 65 | X | NA |  | NA
2005 | 67 | X | NA |  | NA
Note1: Lahontan Water Quality Control Plan Annual Average Criteria
USGS- Bidwell Cr, below Mill Cr nr Fort Bidwell (Site Tag: 641BID001)
Exceedances: Lahontan Water Quality Control Plan
Date | Time | DO (mg/L) | 1 Day Minimum 8.0 (mg/L) |  |  | Date | Time | fecal coliform (colonies/100 mL)
2001-06-27 | 11:15 | 8.6 |  |  |  | 2003-09-08 | 14:00 | E 4
2001-12-28 | 9:20 | 11 |  |  |  | 2003-12-17 | 9:55 | E4
2002-03-28 | 9:45 | 11.1 |  |  |  | 2004-03-24 | 8:55 | E3
2002-07-02 | 9:20 | 9.1 |  |  |  | 2004-06-30 | 9:45 | E10
2002-10-24 | 9:30 | 10.7 |  |  |  | 2004-10-21 | 9:20 | E20
2003-01-23 | 9:10 | 11 |  |  |  | 2005-04-27 | 8:05 | E15
2003-09-08 | 14:00 | 8.9 |  |  |  | 2005-07-21 | 8:35 | 45
2004-03-24 | 8:55 | 10.7
2004-06-30 | 9:45 | 9.4
2004-10-21 | 9:20 | 11.2
2005-07-21 | 8:35 | 9.2
Sample Date | fecal coliform (col/100mL) | Lahontan Water Quality Control Plan 20 (col/100ml) | California 1° MCL | California 2° MCL | California Toxics Rule
2003-09-08 | E 4 |  | NA | NA | NA
2003-12-17 | E4 |  | NA | NA | NA
2004-03-24 | E3 |  | NA | NA | NA
2004-06-30 | E10 |  | NA | NA | NA
2004-10-21 | E20 |  | NA | NA | NA
2005-04-27 | E15 |  | NA | NA | NA
2005-07-21 | 45 | X | NA | NA | NA
E =estimated values are used as presented
Note on E4: Total N = TKN + (NO2+NO3)

## TN
USGS- Bidwell Cr, below Mill Cr nr Fort Bidwell (Site Tag: 641BID001)
Exceedances: Lahontan Water Quality Control Plan
Sample Year | Data Qualifier | Annual Average Total N (mg/L) | Annual Average Lahontan Water Quality Control Plan (mg/L)
0.2
2001 | E | 0.113 | 0.2
2002 | E | 0.074 | 0.2
2003 | E | 0.134 | 0.2
2004 |  | 0.209 | 0.2
2005 |  | 0.164 | 0.2
0.2
Lahontan Water Quality Control Plan

## TDS
USGS- Bidwell Cr, below Mill Cr nr Fort Bidwell (Site Tag: 641BID001)
Exceedances: Lahontan Water Quality Control Plan
Sample Year | Annual Average TDS/Residue (mg/L) | Annual Average Lahontan Water Quality Control Plan (mg/L)
55
2001 | 73 | 55
2002 | 75 | 55
2003 | 71 | 55
2004 | 65 | 55
2005 | 67 | 55
55
Lahontan Water Quality Control Plan

## DO
USGS- Bidwell Cr, below Mill Cr nr Fort Bidwell (Site Tag: 641BID001)
Exceedances: Lahontan Water Quality Control Plan
Sample Date | DO (mg/L) | 1 Day Minimum (mg/L)
8
2001-06-27 | 8.6 | 8
2001-12-28 | 11 | 8
2002-03-28 | 11.1 | 8
2002-07-02 | 9.1 | 8
2002-10-24 | 10.7 | 8
2003-01-23 | 11 | 8
2003-09-08 | 8.9 | 8
2004-03-24 | 10.7 | 8
2004-06-30 | 9.4 | 8
2004-10-21 | 11.2 | 8
2005-07-21 | 9.2 | 8
8
1 Day Minimum

## FC
USGS- Bidwell Cr, below Mill Cr nr Fort Bidwell (Site Tag: 641BID001)
Exceedances: Lahontan Water Quality Control Plan
Sample Date | Data qualifier | Fecal coliform (col/100mL) | Lahontan Water Quality Control Plan (mg/L)
20
2003-09-08 | E | 4 | 20
2003-12-17 | E | 4 | 20
2004-03-24 | E | 3 | 20
2004-06-30 | E | 10 | 20
2004-10-21 | E | 20 | 20
2005-04-27 | E | 15 | 20
2005-07-21 |  | 45 | 20
20
Lahontan Water Quality Control Plan

## Marschack
USGS- Bidwell Cr, below Mill Cr nr Fort Bidwell (Site Tag: 641BID001)
Exceedances: Lahontan Water Quality Control Plan and Marshack Water Quality Objectives
Sample Date | Sample Time | pH | Lahontan Water Quality Control Plan 6.5 - 8.5 | California 1° MCL | California 2° MCL | California Toxics Rule | USEPA 2° MCL 6.5 - 8.5 | Water Quality for Agriculture 6.5 - 8.4 | USEPA National WQ Criteria (Aquatic Life) Instantaneous min/max 6.5 - 9 | USEPA National WQ Criteria (Taste & Odor) 5 - 9
2001-06-27 | 11:15 | 8.1 |  | NA | NA | NA
2001-09-27 | 9:35 | 8 |  | NA | NA | NA
2001-12-28 | 9:20 | 7.2 |  | NA | NA | NA
2002-03-28 | 9:45 | 8.2 |  | NA | NA | NA
2002-07-02 | 9:20 | 8 |  | NA | NA | NA
2002-10-24 | 9:30 | 7.8 |  | NA | NA | NA
2003-01-23 | 9:10 | 7.7 |  | NA | NA | NA
2003-05-07 | 13:15 | 7.7 |  | NA | NA | NA
2003-09-08 | 14:00 | 8 |  | NA | NA | NA
2003-12-17 | 955 | 8.1 |  | NA | NA | NA
2004-03-24 | 855 | 8.5 |  | NA | NA | NA |  | X
2004-06-30 | 945 | 7.8 |  | NA | NA | NA
2004-10-21 | 920 | 7.9 |  | NA | NA | NA
2005-04-27 | 805 | 7.6 |  | NA | NA | NA
2005-07-21 | 835 | 7.1 |  | NA | NA | NA

## pH
USGS- Bidwell Cr, below Mill Cr nr Fort Bidwell (Site Tag: 641BID001)
Exceedances: Marshack Water Quality Objectives
Sample Date | pH | Lahontan Water Quality Control Plan Maximum | USEPA 2° MCL Maximum | Water Quality for Agriculture Maximum
|  | 8.5 | 8.5 | 8.4
2001-06-27 | 8.1 | 8.5 | 8.5 | 8.4
2001-09-27 | 8 | 8.5 | 8.5 | 8.4
2001-12-28 | 7.2 | 8.5 | 8.5 | 8.4
2002-03-28 | 8.2 | 8.5 | 8.5 | 8.4
2002-07-02 | 8 | 8.5 | 8.5 | 8.4
2002-10-24 | 7.8 | 8.5 | 8.5 | 8.4
2003-01-23 | 7.7 | 8.5 | 8.5 | 8.4
2003-05-07 | 7.7 | 8.5 | 8.5 | 8.4
2003-09-08 | 8 | 8.5 | 8.5 | 8.4
2003-12-17 | 8.1 | 8.5 | 8.5 | 8.4
2004-03-24 | 8.5 | 8.5 | 8.5 | 8.4
2004-06-30 | 7.8 | 8.5 | 8.5 | 8.4
2004-10-21 | 7.9 | 8.5 | 8.5 | 8.4
2005-04-27 | 7.6 | 8.5 | 8.5 | 8.4
2005-07-21 | 7.1 | 8.5 | 8.5 | 8.4
|  | 8.5 | 8.5 | 8.4
Lahontan Water Quality Control Plan
USEPA 2° MCL Maximum
Water Quality for Agriculture Maximum