## West Walker
#
# Description of remark_cd column
# < - Actual value is known to be less than the value shown.
# > - Actual value is known to be greater than the value shown.
# A - Average value
# E - Estimated value
# M - Presence of material verified but not quantified
# N - Presumptive evidence of presence of material
# S - Most probable value
# U - Material specifically analyzed for but not detected
# V - Value affected by contamination
USGS 10296500 WEST WALKER RIVER, NR COLEVILLE
[6 empty] | Latitude | Longitude | NAD
Lahontan Site Tag: |  | 631WWK001 |  |  |  | 38.5134 | -119.4488 | 83
Sample Date | Sample Time | Instantaneous Discharge (ft3/s) | Gage Height (feet) | Turbidity -lab (NTU) | Turbidity (NTRU) | Barometric Pressure (mmHg) | DO (mg/L) | DO % Saturation (mg) | pH (field) | Field Specific Conductance (Us -cm) | Temp Water OC | Dissolved Cl (mg/L) | Dissolved SO4 (mg/L) | Residue / TDS (mg/L) | TDS nonfilterable (mg/L) | TKN (mg/L-N) | NO2+NO3 (mg/L-N) | Total N (mg/L) | TP (mg/L) | Fecal coliform (< 0.7 microns) col/100 ml | Dissolved B (ug/L) | SSC (mg/L) | Suspended sediment (tons/day)
DATES | TIMES | P00061 | P00065 | P99872 | P63676 | P00025 | P00300 | P00301 | P00400 | P00095 | P00010 | P00940 | P00945 | P70300 | P00530 | P00625 | P00631 | calculated | P00665 | P31625 | P01020 | P80154 | P80155
2002-08-21 | 1400 | 53 |  | 2 |  | 624 | 8.3 | 104 | 8.3 | 150 | 16.5 | 3.67 | 9 | 93 |  | 0.15 | E.009 | E0.159 | 0.033 |  | 129 | 20 | 2.9
2003-01-07 | 1115 | 56 |  | 2.5 |  | 629 |  |  | 8.2 | 154 | 1.5 | 3.9 | 9.8 | 99 |  | 0.1 | 0.067 | 0.167 | 0.025 |  |  | 20 | 3
2003-05-12 | 1315 | 264 |  | 8.2 |  | 626 |  |  | 7.7 | 98 | 10.5 | 1.72 | 4.9 | 69 |  | 0.13 | <.022 | E0.024 | 0.037 |  | 57 | 22 | 16
2003-08-13 | 1000 | 85 |  | 1.9 |  | 628 | 8.8 | 102 | 7.8 | 113 | 13 | 2.42 | 6 | 76 |  | 0.07 | E.014 | E0.084 | 0.036 |  |  | 28 | 6.4
2003-11-24 | 1340 | 25 |  | <2.0 |  | 617 | 10.6 | 106 | 8.1 | 160 | 6 | 5.01 | 9.8 | 109 |  | 0.09 | 0.032 | 0.122 | 0.026 | E1 | 151 | 3 | 0.2
2004-02-19 | 1330 | 52 |  | 14 |  | 621 | 10.2 | 102 | 8 | 142 | 6.5 | 3.96 | 10.2 | 101 |  | 0.14 | 0.149 | 0.289 | 0.152 | <1 | 129 | 8 | 1.1
2004-05-21 | 1045 | 591 |  | 17 |  | 622 | 9.2 | 92 | 7.7 | 49 | 6.5 | 1.01 | 2 | 27 | <10 | 0.13 | 0.002 | 0.132 | 0.03 | E1 | 21 | 29 | 46
2004-08-20 | 945 | 62 |  | 500 |  | 625 | 10.2 | 117 | 7.4 | 127 | 12.5 | 2.55 | 6.7 | 81 |  | 1.5 | 0.083 | 1.583 | 1.41 | >240 | 101 | 790 | 132
2004-11-23 | 1400 | 56 | 4.27 |  | 2.6 | 617 | 11 | 107 | 8.2 | 142 | 5 | 3.5 | 9.4 | 91 |  | 0.11 | 0.014 | 0.124 | 0.034 | E5 | 134 | 30 | 4.5
2005-02-24 | 1320 | 64 | 4.53 |  | <2.0 | 623 | 9.8 | 101 | 8.7 | 141 | 7.5 | 3.48 | 8 | 96 |  | 0.11 | 0.01 | 0.12 | 0.028 | <1 | 130 | 10 | 1.7
2005-05-25 | 1345 | 1730 | 7.37 |  | 54 | 631 | 10.5 | 110 | 7.7 | 48 | 9 | 0.38 | 1.7 | 33 |  | 1.1 | 0.034 | 1.134 | 0.3 | E4 | 12 | 448 | 2090
2005-08-24 | 1430 | 160 | 4.37 |  | <2.0 | 623 | 8.3 | 109 | 8.1 | 110 | 18.5 | 1.48 | 5 | 71 |  | 0.05 | 0.01 | 0.06 | 0.022 |  | 64 | 2 | 0.86
Note on S17: TN = TKN + (NO2 + NO3)

## Beneficial uses
631 | West Walker River Hydrologic Unit
Beneficial Uses - West Walker River
| MUN | Municipal and Domestic Supply
| AGR | Agricultural Supply
| PRO | Industrial Process Supply
| GWR | Groundwater Recharge
| NAV | Navigation
| REC-1 | Water Contact Recreation
| REC-2 | Non-contact Water Recreation
| COMM | Commercial and Sports Fishing
| COLD | Cold freshwater Habitat
| WILD | Wildlife Habitat
| SPWN | Spawning Reproduction and Development

## BP Exceedances
USGS- West Walker nr Coleville (Site Tag: 631WWK001)
Exceedances: Lahontan Water Quality Control Plan
Sample Date | Sample Time | TKN (mg/L-N) | NO2+NO3 (mg/L-N) | Calculated Total N (mg/L) | Dissolved Cl (mg/L)
2002-08-21 | 14:00 | 0.15 | E.009 | E 0.159 | 3.67
Annual Average |  |  |  | E 0.159 | 3.67
2003-01-07 | 11:15 | 0.1 | 0.067 | 0.167 | 3.9
2003-05-12 | 13:15 | 0.13 | <.022 (ND) | E 0.141 | 1.72
2003-08-13 | 10:00 | 0.07 | E.014 | E .084 | 2.42
2003-11-24 | 13:40 | 0.09 | 0.032 | 0.122 | 5.01
Annual Average |  |  |  | E 0.129 | 3.2625
2004-02-19 | 13:30 | 0.14 | 0.149 | 0.289 | 3.96
2004-05-21 | 10:45 | 0.13 | 0.002 | 0.132 | 1.01
2004-08-20 | 9:45 | 1.5 | 0.083 | 1.583 | 2.55
2004-11-23 | 14:00 | 0.11 | 0.014 | 0.124 | 3.5
Annual Average |  |  |  | 0.532 | 2.755
2005-02-24 | 13:20 | 0.11 | 0.01 | 0.12 | 3.48
2005-05-25 | 13:45 | 1.1 | 0.034 | 1.134 | 0.38
2005-08-24 | 14:30 | 0.05 | 0.01 | 0.06 | 1.48
Annual Average |  |  |  | 0.438 | 1.78
Where results are ND, annual averages are calculated using half the detection limit
E=estimated values are used as presented
Sample Year | Annual Average Total N (mg/L) | Lahontan Water Quality Control Plan* 0.2 / 0.4 (mg/L) | California 1° MCL | California 2° MCL | California Toxics Rule
2002 | E 0.159 |  | NA | NA | NA
2003 | E 0.129 |  | NA | NA | NA
2004 | 0.532 | X | NA | NA | NA
2005 | 0.438 | X | NA | NA | NA
Sample Year | Annual Average Dissolved Cl (mg/L) | Lahontan Water Quality Control Plan* 3.0 / 5.0 (mg/L) | California 1° MCL | California 2° MCL 250 (mg/L) | California Toxics Rule | Water Quality for Agriculture 106 (mg/L) | USEPA National WQ Criteria (Aquatic Life) 4-day Avg 230 (mg/L)
2002 | 3.67 | X | NA |  | NA
2003 | 3.26 | X | NA |  | NA
2004 | 2.76 |  | NA |  | NA
2005 | 1.78 |  | NA |  | NA
Note* Lahontan Water Quality Control Plan Standards; first value represents the Annual Average criteria, and the second value represents the 90th Percentile criteria
USGS- West Walker nr Coleville (Site Tag: 631WWK001)
Exceedances: Lahontan Water Quality Control Plan
Sample Date | Sample Time | TDS / Residue (mg/L) | Total P (mg/L)
2002-08-21 | 14:00 | 93 | 0.033
Annual Average |  | 93 | 0.033
2003-01-07 | 11:15 | 99 | 0.025
2003-05-12 | 13:15 | 69 | 0.037
2003-08-13 | 10:00 | 76 | 0.036
2003-11-24 | 13:40 | 109 | 0.026
Annual Average |  | 88.25 | 0.031
2004-02-19 | 13:30 | 101 | 0.152
2004-05-21 | 10:45 | 27 | 0.03
2004-08-20 | 9:45 | 81 | 1.41
2004-11-23 | 14:00 | 91 | 0.034
Annual Average |  | 75 | 0.4065
2005-02-24 | 13:20 | 96 | 0.028
2005-05-25 | 13:45 | 33 | 0.3
2005-08-24 | 14:30 | 71 | 0.022
Annual Average |  | 66.6667 | 0.11667
Sample Year | Annual Average TDS/Residue (mg/L) | Lahontan Water Quality Control Plan* 60 / 75 (mg/L) | California 1° MCL | California 2° MCL 500 (mg/L) | California Toxics Rule | Water Quality for Agriculture 450 (mg/L) | USEPA National WQ Criteria (Taste & Odor) 250 (mg/L)
2002 | 93 | X | NA |  | NA
2003 | 88 | X | NA |  | NA
2004 | 75 | X | NA |  | NA
2005 | 67 | X | NA |  | NA
Sample Year | Annual Average Total P (mg/L) | Lahontan Water Quality Control Plan* .01 / .02 (mg/L) | California 1° MCL | California 2° MCL | California Toxics Rule | USEPA National WQ Criteria
2002 | 0.033 | X | NA | NA | NA | NA
2003 | 0.031 | X | NA | NA | NA | NA
2004 | 0.407 | X | NA | NA | NA | NA
2005 | 0.117 | X | NA | NA | NA | NA
Note* Lahontan Water Quality Control Plan Standards; first value represents the Annual Average criteria, and the second value represents the 90th Percentile criteria
USGS- West Walker nr Coleville (Site Tag: 631WWK001)
Exceedances: Lahontan Water Quality Control Plan
Sample Date | Sample Time | Dissolved B (ug/L) |  | Sample Date | Sample Time | fecal coliform (col/100mL)
2002-08-21 | 14:00 | 129 |  | 2003-11-24 | 13:40 | E1
Annual Average |  | 129 |  | 2004-02-19 | 13:30 | <1 (ND)
2003-01-07 | 11:15 | - |  | 2004-05-21 | 10:45 | E1
2003-05-12 | 13:15 | 57 |  | 2004-08-20 | 9:45 | >240
2003-08-13 | 10:00 | - |  | 2004-11-23 | 14:00 | E5
2003-11-24 | 13:40 | 151 |  | 2005-02-24 | 13:20 | <1
Annual Average |  | 104 |  | 2005-05-25 | 13:45 | E4
2004-02-19 | 13:30 | 129 |  | < values are presented as (ND)
2004-05-21 | 10:45 | 21
2004-08-20 | 9:45 | 101
2004-11-23 | 14:00 | 134
Annual Average |  | 96.25
2005-02-24 | 13:20 | 130
2005-05-25 | 13:45 | 12
2005-08-24 | 14:30 | 64
Annual Average |  | 68.6667
Sample Year | Annual Average Dissolved B (μg/L) | Lahontan Water Quality Control Plan* 100 / 200 (μg/L) | California 1° MCL | California 2° MCL | California Toxics Rule | Water Quality for Agriculture 700 (μg/L) | USEPA IRIS (RfD) Drinking Water 1400 (μg/L) | California DHS Action Level (Drinking Water) 1000 (μg/L) | USEPA Health Advisory 1000 (μg/L)
2002 | 129 | X | NA | NA | NA
2003 | 104 | X | NA | NA | NA
2004 | 96 |  | NA | NA | NA
2005 | 69 |  | NA | NA | NA
Sample Date | fecal coliform (col/100mL) | Lahontan Water Quality Control Plan 20 (col/100ml) | California 1° MCL | California 2° MCL | California Toxics Rule
2003-11-24 | E 1 |  | NA | NA | NA
2004-02-19 | <1 (ND) |  | NA | NA | NA
2004-05-21 | E 1 |  | NA | NA | NA
2004-08-20 | >240 | X | NA | NA | NA
2004-11-23 | E5 |  | NA | NA | NA
2005-02-24 | <1 |  | NA | NA | NA
2005-05-25 | E4 |  | NA | NA | NA
Note* Lahontan Water Quality Control Plan Standards; first value represents the Annual Average criteria, and the second value represents the 90th Percentile criteria
USGS- West Walker nr Coleville (Site Tag: 631WWK001)
Exceedences: Lahontan Water Quality Control Plan
Sample Date | Sample Time | DO (mg/L) | 1 Day Minimum 8.0 (mg/L)
2002-08-21 | 14:00 | 8.3
2003-08-13 | 10:00 | 8.8
2003-11-24 | 13:40 | 10.6
2004-02-19 | 13:30 | 10.2
2004-05-21 | 10:45 | 9.2
2004-08-20 | 9:45 | 10.2
2004-11-23 | 14:00 | 11
2005-02-24 | 13:20 | 9.8
2005-05-25 | 13:45 | 10.5
2005-08-24 | 14:30 | 8.3
Sample Date | pH (field) | Lahontan Water Quality Control Plan 6.5 - 8.5 | California 1° MCL | California 2° MCL | California Toxics Rule | USEPA 2° MCL 6.5 - 8.5 | Water Quality for Agriculture 6.5 - 8.4 | USEPA National WQ Criteria (Aquatic Life) Instantaneous min/max 6.5 - 9 | USEPA National WQ Criteria (Taste & Odor) 5 - 9
2002-08-21 | 8.3 |  | NA | NA | NA
2003-01-07 | 8.2 |  | NA | NA | NA
2003-05-12 | 7.7 |  | NA | NA | NA
2003-08-13 | 7.8 |  | NA | NA | NA
2003-11-24 | 8.1 |  | NA | NA | NA
2004-02-19 | 8 |  | NA | NA | NA
2004-05-21 | 7.7 |  | NA | NA | NA
2004-08-20 | 7.4 |  | NA | NA | NA
2004-11-23 | 8.2 |  | NA | NA | NA
2005-02-24 | 8.7 | X | NA | NA | NA | X | X
2005-05-25 | 7.7 |  | NA | NA | NA
2005-08-24 | 8.1 |  | NA | NA | NA
Note on E5: TN = TKN + (NO2 + NO3)

## TN
USGS- West Walker nr Coleville (Site Tag: 631WWK001)
Exceedances: Lahontan Water Quality Control Plan
Sample Year | Data Qualifier | Annual Average Total N (mg/L) | Annual Average Lahontan Water Quality Control Plan (mg/L)
0.2
2002 | E | 0.159 | 0.2
2003 | E | 0.129 | 0.2
2004 |  | 0.532 | 0.2
2005 |  | 0.438 | 0.2
0.2
Lahontan Water Quality Control Plan

## Cl
USGS- West Walker nr Coleville (Site Tag: 631WWK001)
Exceedances: Lahontan Water Quality Control Plan
Sample Year | Annual Average Dissolved Cl (mg/L) | Annual Average Lahontan Water Quality Control Plan (mg/L)
3
2002 | 3.67 | 3
2003 | 3.26 | 3
2004 | 2.76 | 3
2005 | 1.78 | 3
3
Lahontan Water Quality Control Plan

## TDS
USGS- West Walker nr Coleville (Site Tag: 631WWK001)
Exceedances: Lahontan Water Quality Control Plan
Sample Year | Annual Average TDS (mg/L) | Annual Average Lahontan Water Quality Control Plan (mg/L)
60
2002 | 93 | 60
2003 | 88 | 60
2004 | 75 | 60
2005 | 67 | 60
60
Lahontan Water Quality Control Plan

## TP
USGS- West Walker nr Coleville (Site Tag: 631WWK001)
Exceedances: Lahontan Water Quality Control Plan
Sample Date | Annual Average Total P (mg/L) | Annual Average Lahontan Water Quality Control Plan (mg/L)
0.01
2002 | 0.033 | 0.01
2003 | 0.031 | 0.01
2004 | 0.407 | 0.01
2005 | 0.117 | 0.01
0.01
Lahontan Water Quality Control Plan

## Boron
USGS- West Walker nr Coleville (Site Tag: 631WWK001)
Exceedances: Lahontan Water Quality Control Plan
Sample Date | Annual Average Dissolved Boron (μg/L) | Annual Average Lahontan Water Quality Control Plan (μg/L)
100
2002 | 129 | 100
2003 | 104 | 100
2004 | 96 | 100
2005 | 69 | 100
100
Lahontan Water Quality Control Plan

## coliform
USGS- West Walker nr Coleville (Site Tag: 631WWK001)
Exceedances: Lahontan Water Quality Control Plan
Sample Date | Data Qualifier | Fecal coliform (col/100ml) | Lahontan Water Quality Control Plan (col/100ml)
20
2003-11-24 | E | 1 | 20
2004-02-19 | < 1 | ND | 20
2004-05-21 | E | 1 | 20
2004-08-20 | > | 240 | 20
2004-11-23 | E | 5 | 20
2005-02-24 | < 1 | ND | 20
2005-05-25 | E | 4 | 20
20
Lahontan Water Quality Control Plan
ND
ND

## DO
USGS- West Walker nr Coleville (Site Tag: 631WWK001)
Exceedances: Lahontan Water Quality Control Plan
Sample Date | DO (mg/L) | 1 Day Minimum (mg/L)
8
2002-08-21 | 8.3 | 8
2003-08-13 | 8.8 | 8
2003-11-24 | 10.6 | 8
2004-02-19 | 10.2 | 8
2004-05-21 | 9.2 | 8
2004-08-20 | 10.2 | 8
2004-11-23 | 11 | 8
2005-02-24 | 9.8 | 8
2005-05-25 | 10.5 | 8
2005-08-24 | 8.3 | 8
8
1 Day Minimum

## Marschack
USGS- West Walker nr Coleville (Site Tag: 631WWK001)
Exceedances: Lahontan Water Quality Control Plan and Marshack Water Quality Objectives
Sample Date | Sample Time | pH | Lahontan Water Quality Control Plan 6.5 - 8.5 | California 1° MCL | California 2° MCL | California Toxics Rule | USEPA 2° MCL 6.5 - 8.5 | Water Quality for Agriculture 6.5 - 8.4 | USEPA National WQ Criteria (Aquatic Life) Instantaneous min/max 6.5 - 9 | USEPA National WQ Criteria (Taste & Odor) 5 - 9
2002-08-21 | 14:00 | 8.3 |  | NA | NA | NA
2003-01-07 | 11:15 | 8.2 |  | NA | NA | NA
2003-05-12 | 13:15 | 7.7 |  | NA | NA | NA
2003-08-13 | 10:00 | 7.8 |  | NA | NA | NA
2003-11-24 | 13:40 | 8.1 |  | NA | NA | NA
2004-02-19 | 13:30 | 8 |  | NA | NA | NA
2004-05-21 | 10:45 | 7.7 |  | NA | NA | NA
2004-08-20 | 9:45 | 7.4 |  | NA | NA | NA
2004-11-23 | 14:00 | 8.2 |  | NA | NA | NA
2005-02-24 | 13:20 | 8.7 | X | NA | NA | NA | X | X
2005-05-25 | 13:45 | 7.7 |  | NA | NA | NA
2005-08-24 | 14:30 | 8.1 |  | NA | NA | NA

## pH
USGS- West Walker nr Coleville (Site Tag: 631WWK001)
Exceedances: Marshack Water Quality Objectives
Sample Date | pH | Lahontan Water Quality Control Plan Maximum | USEPA 2° MCL Maximum | Water Quality for Agriculture Maximum
|  | 8.5 | 8.5 | 8.4
2002-08-21 | 8.3 | 8.5 | 8.5 | 8.4
2003-01-07 | 8.2 | 8.5 | 8.5 | 8.4
2003-05-12 | 7.7 | 8.5 | 8.5 | 8.4
2003-08-13 | 7.8 | 8.5 | 8.5 | 8.4
2003-11-24 | 8.1 | 8.5 | 8.5 | 8.4
2004-02-19 | 8 | 8.5 | 8.5 | 8.4
2004-05-21 | 7.7 | 8.5 | 8.5 | 8.4
2004-08-20 | 7.4 | 8.5 | 8.5 | 8.4
2004-11-23 | 8.2 | 8.5 | 8.5 | 8.4
2005-02-24 | 8.7 | 8.5 | 8.5 | 8.4
2005-05-25 | 7.7 | 8.5 | 8.5 | 8.4
2005-08-24 | 8.1 | 8.5 | 8.5 | 8.4
|  | 8.5 | 8.5 | 8.4
Lahontan Water Quality Control Plan
USEPA 2° MCL Maximum
Water Quality for Agriculture Maximum