## USGSdata Green Ck above Campgro
# Description of remark_cd column
# < - Actual value is known to be less than the value shown.
# > - Actual value is known to be greater than the value shown.
# A - Average value
# E - Estimated value
# M - Presence of material verified but not quantified
# N - Presumptive evidence of presence of material
# S - Most probable value
# U - Material specifically analyzed for but not detected
# V - Value affected by contamination
USGS 380621119165601 GREEN CR, ABOVE CAMPGROUND
|  |  |  | Latitude | Longitude | NAD
Lahontan Site Tag: |  | 630GRN001 |  | 38.1058 | -119.2808 | 83
|  | Sample Date | Sample Time | Temp Water OC | Barometric Pressure (mmHg) | Instantaneous Discharge (ft3/s) | Field Specific Conductance (us -cm) | DO (mg/L) | PH (field) | Acid Neutralizing Capacity (mg/L-CaCO3) | Ammonia, (mg/L) | DKN (mg/L) | TKN (mg/L) | NO2+NO3 (mg/L) | TP (mg/L) | PO4 (mg/L) | Fecal coliform (< 0.7 microns) col/100ml | SSC (mg/L) | LAB Specific Conductance (us -cm) | Turbidity (NTU)
agency_cd | site_no | sample_dt | sample_tm | p00010 | p00025 | p00061 | p00095 | p00300 | p00400 | p00403 | p00608 | p00623 | p00625 | p00631 | p00665 | p00671 | p31625 | p80154 | p90095 | p99872
5s | 15s | 10d | 4d | 12s | 12s | 12s | 12s | 12s | 12s | 12s | 12s | 12s | 12s | 12s | 12s | 12s | 12s | 12s | 12s | 12s
USGS | 380621119165601 | 2002-06-06 | 8:50 | 8 | 570 | 119 | 43 | 9.3 | 7.4 |  | < .015 | < .10 | E .07 | 0.031 | 0.006 | < .007 | < 1 | 4 |  | 0.5
USGS | 380621119165601 | 2002-09-23 | 15:30 | 13 |  | 9 | 57 |  | 7.7 |  | < .015 | < .10 | E .07 | < .013 | < .004 | < .007 |  | 2 |  | 0.5
USGS | 380621119165601 | 2003-03-10 | 15:15 | 3 | 565 | 5.5 | 63 |  | 7.1 | 8.1 | < .015 | < .10 | E .06 | 0.022 | E .003 | < .007 |  | 1 | 65 | < 1.0
USGS | 380621119165601 | 2003-06-05 | 10:30 | 6.5 | 572 | 152 | 39 | 9.2 | 5.7 |  | < .015 | < .10 | E .06 | 0.038 | 0.004 | < .007 |  | 2 |  | 1.1

## Beneficial uses
630 | East Walker Hydrologic Unit
Beneficial Uses - Green Creek
| MUN | Municipal and Domestic Supply
| AGR | Agricultural Supply
| GWR | Groundwater Recharge
| REC-1 | Water Contact Recreation
| REC-2 | Non-contact Water Recreation
| COMM | Commercial and Sports Fishing
| COLD | Cold Freshwater Habitat
| WILD | Wildlife Habitat
| SPWN | Spawning, Reproduction and Development

## BP Exceedances
USGS- Green Cr, above campground (Site Tag: 630GRN001)
Exceedances: Lahontan Water Quality Control Plan and Marshack Water Quality Objectives
Sample Date | TKN (mg/L) | NO2+NO3 (mg/L) | Total N (mg/L) |  | Sample Date | Sample Time | DO (mg/L) | 1 Day Minimum 8.0 (mg/L)
2002-06-05 | E .07 | 0.031 | E 0.101 |  | 2002-06-06 | 8:50 | 9.3
2002-09-24 | E .07 | < .013 (ND) | E.0765 |  | 2003-06-05 | 10:30 | 9.2
Annual Average |  |  | E .089
2003-03-11 | E .06 | 0.022 | E 0.082
2003-06-05 | E .06 | 0.038 | E 0.098
Annual Average |  |  | E .090
E=estimated values are used as presented
Where results are ND, annual averages are calculated using half the detection limit
Sample Year | Annual Average Total N (mg/L) | Lahontan Water Quality Control Plan* .05 / .1 (mg/L) | California Toxics Rule | California 1° MCL | California 2° MCL
2002 | E .089 | X | NA | NA | NA
2003 | E 0.09 | X | NA | NA | NA
Sample Date | pH (field) | Lahontan Water Quality Control Plan 6.5 - 8.5 | California Toxics Rule | California 1° MCL | California 2° MCL | Water Quality for Agriculture 6.5 - 8.4 | USEPA 2° MCL 6.5 - 8.5 | USEPA National WQ Criteria (Aquatic Life) Instantaneous min/max 6.5 - 9 | USEPA National WQ Criteria (Taste & Odor) 5 - 9
2002-06-05 | 7.4 |  | NA | NA | NA
2002-09-24 | 7.7 |  | NA | NA | NA
2003-03-11 | 7.1 |  | NA | NA | NA
2003-06-05 | 5.7 | X | NA | NA | NA | X | X | X
Note* Lahontan Water Quality Control Plan; first value represents the Annual Average criteria, and the second value represents the 90th Percentile criteria
Note on D8: Total N = TKN+(NO2+NO3)

## DO
USGS- Green Cr, above campground (Site Tag: 630GRN001)
Exceedances: Lahontan Water Quality Control Plan
Sample Date | DO (mg/L) | 1 Day Minimum (mg/L)
8
2002-06-06 | 9.3 | 8
2003-06-05 | 9.2 | 8
8
1 Day Minimum

## pH
USGS- Green Cr, above campground (Site Tag: 630GRN001)
Exceedances: Lahontan Water Quality Control Plan and Marshack Water Quality Objectives
Sample Date | pH (field) | Lahontan Water Quality Control Plan Minimum | USEPA 2° MCL Minimum | Water Quality for Agriculture Minimum | USEPA National WQ Criteria (Aquatic Life) Minimum
|  | 6.5 | 6.5 | 6.5 | 6.5
2002-06-05 | 7.4 | 6.5 | 6.5 | 6.5 | 6.5
2002-09-24 | 7.7 | 6.5 | 6.5 | 6.5 | 6.5
2003-03-11 | 7.1 | 6.5 | 6.5 | 6.5 | 6.5
2003-06-05 | 5.7 | 6.5 | 6.5 | 6.5 | 6.5
|  | 6.5 | 6.5 | 6.5 | 6.5
Lahontan Water Quality Control Plan Minimum
USEPA 2° MCL Minimum
Water Quality for Agriculture Minimum
USEPA National WQ Criteria (Aquatic Life) Minimum

## TN
USGS- Green Cr, above campground (Site Tag: 630GRN001)
Exceedances: Lahontan Water Quality Control Plan
Sample Year | Data Qualifier | Annual Average Total N (mg/L) | Lahontan Water Quality Control Plan (mg/L)
0.05
2002 | E | 0.089 | 0.05
2003 | E | 0.09 | 0.05
0.05
Lahontan Water Quality Control Plan