## USGSdata E. Walker at Stateline
# Description of remark_cd column
# < - Actual value is known to be less than the value shown.
# > - Actual value is known to be greater than the value shown.
# A - Average value
# E - Estimated value
# M - Presence of material verified but not quantified
# N - Presumptive evidence of presence of material
# S - Most probable value
# U - Material specifically analyzed for but not detected
# V - Value affected by contamination
USGS 10293030 EAST WALKER RIVER, AT CA/NV STATELINE
|  |  |  | Latitude | Longitude | NAD
Lahontan Site Tag: |  | 630EWK001 |  | 38.414 | -119.1657 | 83
Agency Code | Site Number | Sample Date | Sample Time | Temp (water) OC | Barometric Pressure (mmHg) | Agency analyzing sample, code | Discharge (ft3/s) | Field Specific Conductance (us -cm) | DO (mg/L) | DO % Saturation | pH (field) | pH (lab) | TDS nonfilterable (mg/L) | NO2-N (mg/L) | DKN (mg/L) | TKN (mg/L) | NO2+NO3-N (mg/L) | Total N (mg/L) | TP (mg/L) | PO4-P (mg/L) | Fecal Coliform (< .7 microns) col/100ml | Dissolved Ca (mg/L) | Total Recoverable Ca (mg/L) | Dissolved Mg (mg/L) | Total Recoverable Mg (mg/L) | Hardness, mg equivalent CaC03/L | Dissolved Cl (mg/L) | Dissolved SO4 (mg/L) | Dissolved As (ug/L) | Total As (ug/L) | Dissolved Be (ug/L) | Total Recoverable Be (ug/L) | Dissolved B (ug/L) | Dissolved Cd (ug/L) | Total Cd (ug/L) | Dissolved Cr (ug/L) | Total Recoverable Cr (ug/L) | Dissolved Co (ug/L) | Total Recoverable Co (ug/L) | Dissolved Cu (ug/L) | Total Recoverable Cu (ug/L) | Total Recoverable Fe (ug/L) | Dissolved Fe (ug/L) | Dissolved Pb (ug/L) | Total Recoverable Pb (ug/L) | Total Recoverable Mn (ug/L) | Dissolved Mn (ug/L) | Dissolved Tl (ug/L) | Total Tl (ug/L) | Dissolved Mo (ug/L) | Total Recoverable Mo (ug/L) | Dissolved Ni (ug/L) | Total Recoverable Ni (ug/L) | Dissolved Ag (ug/L) | Total Recoverable Ag (ug/L) | Dissolved V (ug/L) | Total V (ug/L) | Dissolved Zn (ug/L) | Total Recoverable Zn (ug/L) | Dissolved Sb (ug/L) | Total Sb (ug/L) | Total Recoverable Al (ug/L) | Dissolved Al (ug/L) | Dissolved Se (ug/L) | Total Se (ug/L) | Purpose, site visit, code | TDS/Residue (mg/L) | Dissolved Hg (ug/L) | Total Recoverable Hg (ug/L) | SSC (mg/)L | Suspended sediment (tons/day) | Sampling Method Code | Lab Specific Conductance (us -cm) | Julian Date - in Bottle Digestion | Turbidity (NTU) | Turbidity (NTRU)
agency_cd | site_no | sample_dt | sample_tm | p00010 | p00025 | p00028 | p00061 | p00095 | p00300 | P00301 | p00400 | p00403 | P00530 | p00613 | p00623 | p00625 | p00631 | Calculated | p00665 | p00671 | P31625 | p00915 | p00916 | p00925 | p00927 |  | p00940 | P00945 | p01000 | p01002 | p01010 | p01012 | p01020 | p01025 | p01027 | p01030 | p01034 | p01035 | p01037 | p01040 | p01042 | p01045 | p01046 | p01049 | p01051 | p01055 | p01056 | p01057 | p01059 | p01060 | p01062 | p01065 | p01067 | p01075 | p01077 | p01085 | p01087 | p01090 | p01092 | p01095 | p01097 | p01105 | p01106 | p01145 | p01147 | p50280 | p70300 | p71890 | p71900 | p80154 | P80155 | p82398 | p90095 | p99870 | p99872 | P63676
5s | 15s | 10d | 4d | 12s | 12s | 12s | 12s | 12s | 12s |  | 12s | 12s |  | 12s | 12s | 12s | 12s |  | 12s | 12s |  | 12s | 12s | 12s | 12s |  | 12s |  | 12s | 12s | 12s | 12s | 12s | 12s | 12s | 12s | 12s | 12s | 12s | 12s | 12s | 12s | 12s | 12s | 12s | 12s | 12s | 12s | 12s | 12s | 12s | 12s | 12s | 12s | 12s | 12s | 12s | 12s | 12s | 12s | 12s | 12s | 12s | 12s | 12s | 12s | 12s | 12s | 12s | 12s |  | 12s | 12s | 12s | 12s
USGS | 10293030 | 2001-08-16 | 12:00 | 20 |  | 80020 | 123 | 179 | 7.3 |  | 8.8 | 8.4 |  |  |  | 0.88 | 0.42 | 1.3 | 0.29 |  |  | 17 | 17.7 | 3.7 | 3.71 | 57.6856 | 2.48 |  | 18 | 18 | < .06 | < .06 |  | < .04 | E .02 | < .8 | < 1.0 | 0.168 | < 1.00 | 0.9 | 1 | 210 | 71 | E .06 | < 1.00 | 119 | 36.5 | < .04 | < .9 | 4.8 | 4.8 | < .06 | < 1.00 | < 1.0 | < .05 | < 8 | < 10 | < 1 | 1 | 0.12 | < .9 | 59 | 3 | E .2 | < .4 | 1001 | 124 | < .01 | < .01 | 5 |  | 10 | 181 | 235 | 3.7
USGS | 10293030 | 2001-11-26 | 15:30 | 0.5 | 613 | 80020 | 33 | 194 | 11 |  |  | 7.4 |  |  |  | 0.5 | 0.12 | 0.62 | E .05 |  |  | 20 | 18.6 | 4.32 | 4.09 | 67.7298 | 0.58 |  | 2 | 3 | < .06 | < .06 |  | < .04 | E .02 | < .8 | < .8 | 0.07 | < 1.00 | 0.7 | 1.1 | 260 | E 8 | < .08 | < 1.00 | 82 | 11.6 | < .04 | < .9 | 4.3 | 4.5 | 0.06 | < 1.00 | < 1.0 | < .05 | < 8 | < 10 | < 1 | 2 | < .05 | < .9 | 110 | 2 | E .2 | < .4 | 1001 |  | < .01 | < .01 | 9 |  | 10 | 151 | 340 | 7.2
USGS | 10293030 | 2002-03-05 | 13:10 | 5.5 | 614 | 80020 | 61 | 189 | 8.8 |  | 8.5 | 8 |  |  |  | 0.38 | E .03 | E 0.41 | E .05 |  |  | 18.7 | 16.9 | 3.91 | 3.64 | 62.7953 | 3.31 |  | 4 | 6 | < .06 | < .06 |  | < .04 | < .04 | < .8 | < .8 | 0.08 | < 1.00 | 0.7 | 1.1 | 260 | 29 | 0.16 | < 1.00 | 111 | 13.9 | < .04 | < .9 | 4.3 | 4.4 | 0.28 | < 1.00 | < 1.0 | < .05 | < 8 | < 10 | < 1 | < 1 | 0.14 | < .9 | 83 | 1 | E .2 | < .4 | 1001 | 128 | < .01 | < .01 | 8 |  | 10 | 202 | 79 | 5.2
USGS | 10293030 | 2002-06-28 | 10:40 | 18.5 | 614 | 80020 | 211 | 179 | 8.2 |  | 8.3 | 7.8 |  | 0.011 |  | 0.66 | 0.07 | 0.73 |  | 0.057 |  | 18.5 | 17.8 | 3.8 | 3.91 | 61.8429 | 2.03 |  | 7 | 7 | < .06 | < .06 |  | < .04 | 0.04 | < .8 | < .8 | 0.158 | < 1.00 | 1.6 | 1.4 | 280 | 126 | < .08 | < 1.00 | 107 | 28.8 | < .04 | < .9 | 4.5 | 4.9 | 0.28 | < 1.00 | < 1.0 | < .05 | < 8 | < 10 | 2 | 2 | 0.11 | < .9 | 67 | 2 | < .3 | E .2 | 1001 | 131 | 0.01 | 0.01 | 7 |  | 10 | 180 | 190 | 4
USGS | 10293030 | 2002-08-21 | 17:15 | 22.5 | 612 | 80020 | 104 | 179 | 7.2 |  | 9.7 |  |  |  | 0.9 | 3.1 | 0.363 | 3.463 | 0.37 | 0.161 | [6 empty] | 2.19 | [5 empty] | 64 | [32 empty] | 1001 | 133 |  |  | 12 |  | 10 | 178 |  | 16
USGS | 10293030 | 2003-01-07 | 14:00 | 0.5 | 618 | 80020 | 74 | 236 | 13 |  | 8.2 |  |  |  | 0.38 | 0.72 | 0.127 | 0.847 | 0.109 | 0.03 | [6 empty] | 2.65 | [38 empty] | 1001 | 160 |  |  | 28 |  | 10 |  |  | 8.3
USGS | 10293030 | 2003-05-12 | 10:45 | 10 | 614 | 80020 | 62 | 236 |  |  | 8.3 |  |  |  |  | 0.37 | < .022 | E0.381 | 0.039 | [7 empty] | 4.14 | [38 empty] | 1001 | 160 |  |  | 5 |  | 10 |  |  | 5.6
USGS | 10293030 | 2003-08-13 | 13:05 | 22 | 620 | 80020 | 243 | 167 | 7.5 |  | 9 | 8.5 |  |  |  | 1.1 | 0.07 | 1.17 | 0.11 | [7 empty] | 2.05 | [38 empty] | 1001 | 122 |  |  | 10 |  | 10 | 168 |  | 9.2
USGS | 10293030 | 2003-11-24 | 1100 | 0 | 610 | 80020 | 20 | 187 | 12 | 102 | 7.8 |  | 11 |  |  | 0.45 | 0.013 | 0.463 | 0.062 |  | E6 | [5 empty] | 2.68 | 10 |  |  |  |  | 59 | [33 empty] | 121 |  |  | 11 | 0.59 |  |  |  | 6.5
USGS | 10293030 | 2004-02-19 | 1110 | 2.5 | 618 | 80020 | 23 | 216 | 11.4 | 103 | 8.2 |  |  |  |  | 0.53 | 0.036 | 0.566 | 0.07 |  | E2 | [5 empty] | 3.42 | 16 |  |  |  |  | 86 | [33 empty] | 154 |  |  | 6 | 0.37 |  |  |  | 11
USGS | 10293030 | 2004-05-20 | 1100 | 15 | 612 | 80020 | 179 | 211 | 7.1 | 88 | 8.3 |  | <10 |  |  | 0.39 | 0.015 | 0.405 | 0.043 | [7 empty] | 3.37 | 14.1 |  |  |  |  | 114 | [33 empty] | 139 |  |  | 10 | 4.8 |  |  |  | 12
USGS | 10293030 | 2004-08-20 | 1130 | 18 | 617 | 80020 | 89 | 174 | 9 | 118 | 8.1 |  |  |  |  | 0.69 | 0.37 | 1.06 | 0.126 |  | E1 | [5 empty] | 1.79 | 6.3 |  |  |  |  | 71 | [33 empty] | 122 |  |  | 7 | 1.7 |  |  |  | <2.0
USGS | 10293030 | 2004-11-23 | 1100 | 0 | 617 | 80020 | 23 | 200 | 11.4 | 118 | 8.1 |  |  |  |  | 0.37 | 0.016 | 0.386 | 0.036 |  | E1 | [5 empty] | 2.83 | 23 | 3.3 |  |  |  | 73 | [33 empty] | 135 |  |  | 7 | 0.43 |  |  |  |  | 2.3
USGS | 10293030 | 2005-02-24 | 1130 | 5 | 613 | 80020 | 30 | 271 | 9.9 | 97 | 8.3 |  |  |  |  | 0.38 | 0.09 | 0.47 | 0.062 |  | <1 | [5 empty] | 5.35 | [5 empty] | 178 | [33 empty] | 186 |  |  | 7 | 0.57 |  |  |  |  | 4.2
USGS | 10293030 | 2005-06-02 | 1130 | 16.5 | 603 | 80020 | 863 | 144 | 8.2 | 106 | 8.3 |  |  |  |  | 0.42 | 0.01 | 0.43 | 0.053 |  | E4 | [5 empty] | 2.03 | 9.8 |  |  |  |  | 76 | [33 empty] | 111 |  |  | 10 | 23 |  |  |  |  | 2.7
USGS | 10293030 | 2005-08-24 | 1130 | 20.5 | 608 | 80020 | 318 | 136 | 8.5 | 119 | 8.5 |  |  |  |  | 0.56 | 0.038 | 0.598 | 0.069 | [7 empty] | 0.9 | 5.1 |  |  |  |  | 39 | [33 empty] | 90 |  |  | 5 | 4.3 |  |  |  |  | 2
Note on AA18: Hardness calculation from Standard Methods (20th edition)

## Beneficial uses
630 | East Walker Hydrologic Unit
Beneficial Uses - East Walker River, blw Bridgeport
| MUN | Municipal and Domestic Supply
| AGR | Agriculture Supply
| IND | Industrial Service Supply
| GWR | Ground Water Recharge
| FRSH | Freshwater Replenishment
| NAV | Navigation
| REC-1 | Water Contact Recreation
| REC-2 | Non-contact Water Recreation
| COMM | Commercial and Sports Fishing
| COLD | Cold freshwater Habitat
| RARE | Rare, Threatened or Endangered Species
| WILD | Wildlife Habitat
| SPWN | Spawning, Reproduction and Development

## BP Exceedances
USGS East Walker River, at CA/NV Stateline (Site Tag: 630EWK001)
Exceedances: Lahontan Water Quality Control Plan
Nevada Department of Environmental Protection for the East Walker River at Stateline
Marshack Water Quality Objectives
Sample Date | TKN (mg/L-N) | NO2+NO3 (mg/L-N) | Total N (mg/L) | Total P (mg/L)
2001-08-16 | 0.88 | 0.42 | 1.3 | 0.29
2001-11-26 | 0.5 | 0.12 | 0.62 | E 0.05
Annual Average |  |  | 0.96 | E 0.17
2002-03-05 | 0.38 | E .03 | E 0.41 | E 0.05
2002-06-28 | 0.66 | 0.07 | 0.73 | -
2002-08-21 | 3.1 | 0.363 | 3.463 | 0.37
Annual Average |  |  | E 1.534 | E 0.21
2003-01-07 | 0.72 | 0.127 | 0.847 | 0.109
2003-05-12 | 0.37 | < .022 (ND) | E 0.381 | 0.039
2003-08-13 | 1.1 | 0.07 | 1.17 | 0.11
2003-11-24 | 0.45 | 0.013 | 0.463 | 0.062
Annual Average |  |  | E .715 | 0.08
2004-02-19 | 0.53 | 0.036 | 0.566 | 0.07
2004-05-20 | 0.39 | 0.015 | 0.405 | 0.043
2004-08-20 | 0.69 | 0.37 | 1.06 | 0.126
2004-11-23 | 0.37 | 0.016 | 0.386 | 0.036
Annual Average |  |  | 0.60425 | 0.06875
2005-02-24 | 0.38 | 0.09 | 0.47 | 0.062
2005-06-02 | 0.42 | 0.01 | 0.43 | 0.053
2005-08-24 | 0.56 | 0.038 | 0.598 | 0.069
Annual Average |  |  | 0.49933 | 0.061
E=estimated values are used as presented
Where results are ND, annual averages are calculated using half the detection limit
Sample Year | Annual Average Total N (mg/L) | Lahontan Water Quality Control Plan | California Toxics Rule | California 1° MCL | California 2° MCL | Annual Average NDEP Water Quality Criteria 0.8 (mg/L)
2001 | 0.96 | NA | NA | NA | NA | X
2002 | E 1.534 | NA | NA | NA | NA | X
2003 | E 0.715 | NA | NA | NA | NA
2004 | 0.604 | NA | NA | NA | NA
2005 | 0.499 | NA | NA | NA | NA
Sample Year | Annual Average Total P (mg/L) | Lahontan Water Quality Control Plan | California Toxics Rule | California 1° MCL | California 2° MCL | Annual Average NDEP Water Quality Criteria 0.1 (mg/L)
2001 | E 0.17 | NA | NA | NA | NA | X
2002 | E 0.21 | NA | NA | NA | NA | X
2003 | 0.08 | NA | NA | NA | NA
2004 | 0.069 | NA | NA | NA | NA
2005 | 0.061 | NA | NA | NA | NA
USGS East Walker River, at CA/NV Stateline (Site Tag: 630EWK001)
Exceedances: Lahontan Water Quality Control Plan
Nevada Department of Environmental Protection for the East Walker River at Stateline
Marshack Water Quality Objectives
Sample Date | pH (field) |  |  | Sample Date | Sample Time | DO (mg/L) | 1 Day Minimum 8.0 (mg/L)
2001-08-16 | 8.8 |  |  | 2001-08-16 | 12:00 | 7.3 | X
2002-03-05 | 8.5 |  |  | 2001-11-26 | 15:30 | 11
2002-06-28 | 8.3 |  |  | 2002-03-05 | 13:10 | 8.8
2002-08-21 | 9.7 |  |  | 2002-06-28 | 10:40 | 8.2
2003-01-07 | 8.2 |  |  | 2002-08-21 | 17:15 | 7.2 | X
2003-05-12 | 8.3 |  |  | 2003-01-07 | 14:00 | 13
2003-08-13 | 9 |  |  | 2003-08-13 | 13:05 | 7.5 | X
2003-11-24 | 7.8 |  |  | 2003-11-24 | 11:00 | 12
2004-02-19 | 8.2 |  |  | 2004-02-19 | 11:10 | 11.4
2004-05-20 | 8.3 |  |  | 2004-05-20 | 11:00 | 7.1 | X
2004-08-20 | 8.1 |  |  | 2004-08-20 | 11:30 | 9
2004-11-23 | 8.1 |  |  | 2004-11-23 | 11:00 | 11.4
2005-02-24 | 8.3 |  |  | 2005-02-24 | 11:30 | 9.9
2005-06-02 | 8.3 |  |  | 2005-06-02 | 11:30 | 8.2
2005-08-24 | 8.5 |  |  | 2005-08-24 | 11:30 | 8.5
Sample Date | pH (field) | Lahontan Water Quality Control Plan 6.5 - 8.5 | California Toxics Rule | California 1° MCL | California 2° MCL | NDEP Water Quality Standards 7.0 - 8.3 | Water Quality for Agriculture 6.5 - 8.4 | USEPA 2° MCL 6.5 - 8.5 | USEPA National WQ Criteria (Aquatic Life) Instantaneous min/max 6.5 - 9 | USEPA National WQ Criteria (Taste & Odor) 5 - 9
2001-08-16 | 8.8 | X | NA | NA | NA | X | X | X
2002-03-05 | 8.5 |  | NA | NA | NA | X | X
2002-06-28 | 8.3 |  | NA | NA | NA
2002-08-21 | 9.7 | X | NA | NA | NA | X | X | X | X | X
2003-01-07 | 8.2 |  | NA | NA | NA
2003-05-12 | 8.3 |  | NA | NA | NA
2003-08-13 | 9 | X | NA | NA | NA | X | X | X
2003-11-24 | 7.8 |  | NA | NA | NA
2004-02-19 | 8.2 |  | NA | NA | NA
2004-05-20 | 8.3 |  | NA | NA | NA
2004-08-20 | 8.1 |  | NA | NA | NA
2004-11-23 | 8.1
2005-02-24 | 8.3
2005-06-02 | 8.3
2005-08-24 | 8.5 |  |  |  |  | X | X
Note on D6: Total N = TKN+(NO2+NO3)

## DO
USGS East Walker River, at CA/NV Stateline (Site Tag: 630EWK001)
Exceedances: Nevada Department of Environmental Protection
Sample Date | DO (mg/L) | 1 Day Minimum (mg/L)
8
2001-08-16 | 7.3 | 8
2001-11-26 | 11 | 8
2002-03-05 | 8.8 | 8
2002-06-28 | 8.2 | 8
2002-08-21 | 7.2 | 8
2003-01-07 | 13 | 8
2003-08-13 | 7.5 | 8
2003-11-24 | 12 | 8
2004-02-19 | 11.4 | 8
2004-05-20 | 7.1 | 8
2004-08-20 | 9 | 8
2004-11-23 | 11.4 | 8
2005-02-24 | 9.9 | 8
2005-06-02 | 8.2 | 8
2005-08-24 | 8.5 | 8
8
1 Day Minimum

## TN
USGS East Walker River, at CA/NV Stateline (Site Tag: 630EWK001)
Exceedances: Nevada Department of Environmental Protection
Sample Year | Data Qualifier | Annual Average Total N (mg/L) | Annual Average NDEP Water Quality Criteria (mg/L)
0.8
2001 |  | 0.96 | 0.8
2002 | E | 1.534 | 0.8
2003 | E | 0.715 | 0.8
2004 |  | 0.604 | 0.8
2005 |  | 0.499 | 0.8
0.8
NDEP Water Quality Criteria

## TP
USGS East Walker River, at CA/NV Stateline (Site Tag: 630EWK001)
Exceedances: Nevada Department of Environmental Protection
Sample Year | Data Qualifier | Annual Average Total P (mg/L) | Annual Average NDEP Water Quality Criteria (mg/L)
0.1
2001 | E | 0.17 | 0.1
2002 | E | 0.21 | 0.1
2003 |  | 0.08 | 0.1
2004 |  | 0.069 | 0.1
2005 |  | 0.061 | 0.1
0.1
NDEP Water Quality Criteria

## pH
USGS East Walker River, at CA/NV Stateline (Site Tag: 630EWK001)
Exceedances: NDEP Water Quality Standards, Lahontan Water Quality Control Plan and Marshack Water Quality Objectives
Sample Date | pH (field) | NDEP Water Quality Maximum | Lahontan Water Quality Control Plan Maximum | USEPA 2° MCL Maximum | Water Quality for Agriculture Maximum | USEPA National WQ Criteria (Aquatic Life) Maximum | USEPA National WQ Criteria (Taste & Odor) Maximum
|  | 8.3 | 8.5 | 8.5 | 8.4 | 9 | 9
2001-08-16 | 8.8 | 8.3 | 8.5 | 8.5 | 8.4 | 9 | 9
2002-03-05 | 8.5 | 8.3 | 8.5 | 8.5 | 8.4 | 9 | 9
2002-06-28 | 8.3 | 8.3 | 8.5 | 8.5 | 8.4 | 9 | 9
2002-08-21 | 9.7 | 8.3 | 8.5 | 8.5 | 8.4 | 9 | 9
2003-01-07 | 8.2 | 8.3 | 8.5 | 8.5 | 8.4 | 9 | 9
2003-05-12 | 8.3 | 8.3 | 8.5 | 8.5 | 8.4 | 9 | 9
2003-08-13 | 9 | 8.3 | 8.5 | 8.5 | 8.4 | 9 | 9
2003-11-24 | 7.8 | 8.3 | 8.5 | 8.5 | 8.4 | 9 | 9
2004-02-19 | 8.2 | 8.3 | 8.5 | 8.5 | 8.4 | 9 | 9
2004-05-20 | 8.3 | 8.3 | 8.5 | 8.5 | 8.4 | 9 | 9
2004-08-20 | 8.1 | 8.3 | 8.5 | 8.5 | 8.4 | 9 | 9
2004-11-23 | 8.1 | 8.3 | 8.5 | 8.5 | 8.4 | 9 | 9
2005-02-24 | 8.3 | 8.3 | 8.5 | 8.5 | 8.4 | 9 | 9
2005-06-02 | 8.3 | 8.3 | 8.5 | 8.5 | 8.4 | 9 | 9
2005-08-24 | 8.5 | 8.3 | 8.5 | 8.5 | 8.4 | 9 | 9
|  | 8.3 | 8.5 | 8.5 | 8.4 | 9 | 9
NDEP Water Quality Maximum
Lahontan Water Quality Control Plan Maximum
USEPA 2° MCL Maximum
Water Quality for Agriculture Maximum
Water Quality for Agriculture Maximum
USEPA National WQ Criteria -
(Aquatic Life) Maximum

## Marshack Exceedances
USGS East Walker River, at CA/NV Stateline (Site Tag: 630EWK001)
Exceedances: Marshack Water Quality Objectives
Sample Date | Total As (μg/L) | Dissolved As (μg/L) | Total Recoverable Mn (μg/L)
2001-08-16 | 18 | 18 | 119
2001-11-26 | 3 | 2 | 82
2002-03-05 | 6 | 4 | 111
2002-06-28 | 7 | 7 | 107
2004-11-23 | - | 3.3 | -
Sample Date | Total As (μg/L) | Lahontan Water Quality Control Plan | California Toxics Rule | California 1° MCL 50 (μg/L) | California 2° MCL | Water Quality for Agriculture 100 (μg/L) | USEPA IRIS (RfD) Drinking water 2.1 (μg/L) | USEPA 1° MCL 10 (μg/L) | California Public Health Goals (Drinking water) .004 (μg/L) | USEPA National WQ Criteria (water and fish consumption) .018 (μg/L)
2001-08-16 | 18 | NA | NA |  | NA |  | X | X | X | X
2001-11-26 | 3 | NA | NA |  | NA |  | X |  | X | X
2002-03-05 | 6 | NA | NA |  | NA |  | X |  | X | X
2002-06-28 | 7 | NA | NA |  | NA |  | X |  | X | X
Sample Date | Dissolved As (μg/L) | Lahontan Water Quality Control Plan | California Toxics Rule - 4 Day Avg. (Aquatic Life) 150 (μg/L) | California 1° MCL 50 (μg/L) | California 2° MCL | Water Quality for Agriculture 100 (μg/L) | California Public Health Goals (Drinking water) .004 (μg/L) | USEPA IRIS (RfD) Drinking water 2.1 (μg/L) | USEPA 1° MCL 10 (μg/L)
2001-08-16 | 18 | NA |  |  | NA |  | X | X | X
2001-11-26 | 2 | NA |  |  | NA |  | X | X
2002-03-05 | 4 | NA |  |  | NA |  | X | X
2002-06-28 | 7 | NA |  |  | NA |  | X | X
2004-11-23 | 3.3 | NA |  |  | NA |  | X | X
Sample Date | Total Recoverable Mn (μg/L) | Lahontan Water Quality Control Plan | California Toxics Rule | California 1° MCL | California 2° MCL 50 (μg/L) | Water Quality for Agriculture 200 (μg/L) | USEPA IRIS (RfD) Drinking Water 980 (μg/L) | California DHS Action Level (Drinking Water) 500 (μg/L) | USEPA Health Advisory 300 (μg/L) | USEPA National WQ Criteria - Fish Consumption 100 (μg/L)
2001-08-16 | 119 | NA | NA | NA | X |  |  |  |  | X
2001-11-26 | 82 | NA | NA | NA | X
2002-03-05 | 111 | NA | NA | NA | X |  |  |  |  | X
2002-06-28 | 107 | NA | NA | NA | X |  |  |  |  | X
USGS East Walker River, at CA/NV Stateline (Site Tag: 630EWK001)
Exceedances: Marshack Water Quality Objectives
Sample Date | Total Recoverable Al (μg/L)
2001-08-16 | 59
2001-11-26 | 110
2002-03-05 | 83
2002-06-28 | 67
Sample Date | Total Recoverable Al (μg/L) | Lahontan Water Quality Control Plan | California Toxics Rule | California 1° MCL 1000 (μg/L) | California 2° MCL 200 (μg/L) | USEPA 2° MCL 50 - 200 (μg/L) | Water Quality for Agriculture 5000 (μg/L) | California Public Health Goals 600 (μg/L) | USEPA National WQ Criteria (Aquatic Life) 4-day Avg. 87 (μg/L)
2001-08-16 | 59 | NA | NA |  |  | X
2001-11-26 | 110 | NA | NA |  |  | X |  |  | X
2002-03-05 | 83 | NA | NA |  |  | X
2002-06-28 | 67 | NA | NA |  |  | X
Sample Date | pH (field) | Lahontan Water Quality Control Plan 6.5 - 8.5 | California Toxics Rule | California 1° MCL | California 2° MCL | NDEP Water Quality Standards 7.0 - 8.3 | Water Quality for Agriculture 6.5 - 8.4 | USEPA 2° MCL 6.5 - 8.5 | USEPA National WQ Criteria (Aquatic Life) Instantaneous min/max 6.5 - 9 | USEPA National WQ Criteria (Taste & Odor) 5 - 9
2001-08-16 | 8.8 | X | NA | NA | NA | X | X | X
2002-03-05 | 8.5 |  | NA | NA | NA | X | X
2002-06-28 | 8.3 |  | NA | NA | NA
2002-08-21 | 9.7 | X | NA | NA | NA | X | X | X | X | X
2003-01-07 | 8.2 |  | NA | NA | NA
2003-05-12 | 8.3 |  | NA | NA | NA
2003-08-13 | 9 | X | NA | NA | NA | X | X | X
2003-11-24 | 7.8 |  | NA | NA | NA
2004-02-19 | 8.2 |  | NA | NA | NA
2004-05-20 | 8.3 |  | NA | NA | NA
2004-08-20 | 8.1 |  | NA | NA | NA
2004-11-23 | 8.1 |  | NA | NA | NA
2005-02-24 | 8.3 |  | NA | NA | NA
2005-06-02 | 8.3 |  | NA | NA | NA
2005-08-24 | 8.5 |  | NA | NA | NA | X | X

## As
USGS East Walker River, at CA/NV Stateline (Site Tag: 630EWK001) | [5 empty] | USGS East Walker River, at CA/NV Stateline (Site Tag: 630EWK001)
Exceedances: Marshack Water Quality Objectives | [5 empty] | Exceedances: Marshack Water Quality Objectives
Sample Date | Total As (μg/L) | USEPA 1° MCL (μg/L) | California Public Health Goals-Drinking Water (μg/L) | USEPA IRIS (RfD) Drinking Water (μg/L) | USEPA National WQ Criteria - Water and Fish Consumption (μg/L) |  | Sample Date | Dissolved As (μg/L) | USEPA 1° MCL (μg/L) | California Public Health Goals-Drinking Water (μg/L) | USEPA IRIS (RfD) Drinking Water (μg/L)
|  | 10 | 0.004 | 2.1 | 0.018 |  |  |  | 10 | 0.004 | 2.1
2001-08-16 | 18 | 10 | 0.004 | 2.1 | 0.018 |  | 2001-08-16 | 18 | 10 | 0.004 | 2.1
2001-11-26 | 3 | 10 | 0.004 | 2.1 | 0.018 |  | 2001-11-26 | 2 | 10 | 0.004 | 2.1
2002-03-05 | 6 | 10 | 0.004 | 2.1 | 0.018 |  | 2002-03-05 | 4 | 10 | 0.004 | 2.1
2002-06-28 | 7 | 10 | 0.004 | 2.1 | 0.018 |  | 2002-06-28 | 7 | 10 | 0.004 | 2.1
|  | 10 | 0.004 | 2.1 | 0.018 |  | 2004-11-23 | 3.3 | 10 | 0.004 | 2.1
[9 empty] | 10 | 0.004 | 2.1
USEPA 1° MCL
USEPA IRIS (RfD) Drinking Water
USEPA National WQ Criteria - Water and Fish Consumption
California Public Health Goals-Drinking Water
California Public Health Goals- Drinking Water

## Mn
USGS East Walker River, at CA/NV Stateline (Site Tag: 630EWK001)
Exceedances: Marshack Water Quality Objectives
Sample Date | Total Recoverable Mn (μg/L) | California 2° MCL (μg/L)
50
2001-08-16 | 119 | 50
2001-11-26 | 82 | 50
2002-03-05 | 111 | 50
2002-06-28 | 107 | 50
50
California 2° MCL

## Al
USGS East Walker River, at CA/NV Stateline (Site Tag: 630EWK001)
Exceedances: Marshack Water Quality Objectives
Sample Date | Total Recoverable Al (μg/L) | USEPA 2° MCL (μg/L) | USEPA National WQ Criteria-Aquatic Life 4-day Average (μg/L)
|  | 50 | 87
2001-08-16 | 59 | 50 | 87
2001-11-26 | 110 | 50 | 87
2002-03-05 | 83 | 50 | 87
2002-06-28 | 67 | 50 | 87
|  | 50 | 87
USEPA National WQ Criteria -
Aquatic Life 4-day Average
USEPA 2° MCL