## USGSdata Virginia Cr at Conway
# Description of remark_cd column
# < - Actual value is known to be less than the value shown.
# > - Actual value is known to be greater than the value shown.
# A - Average value
# E - Estimated value
# M - Presence of material verified but not quantified
# N - Presumptive evidence of presence of material
# S - Most probable value
# U - Material specifically analyzed for but not detected
# V - Value affected by contamination
USGS 380505119113301 VIRGINIA CR, AT CONWAY SUMMIT
|  |  |  | Latitude | Longitude | NAD
Lahontan Site Tag: |  | 630VIR001 |  | 38.0845 | -119.1919 | 83
|  | Sample Date | Sample Time |  | Temp Water OC |  | Barometric Pressure (mmHg) | Instantaneous Discharge (ft3/s) | Field Specific Conductance (us -cm) | PH (field) | Acid Neutralizing Capacity (mg/L-CaCO3) | Ammonia, (mg/L) | DKN (mg/L) | TKN (mg/L) | NO2+NO3 (mg/L) | TP (mg/L) | PO4 (mg/L) | Fecal coliform (< 0.7 microns) col/100ml | SSC (mg/L) | Lab Specific Conductance (us -cm) | Turbidity (NTU)
agency_cd | site_no | sample_dt | sample_tm | medium_cd | p00010 | p00020 | p00025 | p00061 | p00095 | p00400 | p00403 | p00608 | p00623 | p00625 | p00631 | p00665 | p00671 | p31625 | p80154 | p90095 | p99872
5s | 15s | 10d | 4d | 1s | 12s | 12s | 12s | 12s | 12s | 12s | 12s | 12s | 12s | 12s | 12s | 12s | 12s | 12s | 12s | 12s | 12s
USGS | 380505119113301 | 2002-06-05 | 16:30 | 9 | 16 |  | 565 | 21 | 63 | 7.8 |  | < .015 | E .06 | 0.12 | E .010 | 0.013 | < .007 | < 1 | 6 |  | 1.6
USGS | 380505119113301 | 2002-09-23 | 17:20 | 9 | 10 |  |  | 2.3 | 56 | 7.7 |  | < .015 | < .10 | E .09 | E .010 | 0.008 | < .007 |  | 4 |  | 1.1
USGS | 380505119113301 | 2003-03-10 | 17:40 | 9 | 1 | 35 | 558 | 1.9 | 56 | 7.6 | 7.9 | < .015 | < .10 | < .10 | 0.073 | 0.007 | E .004 |  | 1 | 58 | < 1.0
USGS | 380505119113301 | 2003-06-04 | 14:30 | 9 | 13.5 |  | 564 | 42 | 56 | 6.5 |  | < .015 | E .06 | 0.15 | E .015 | 0.017 | < .007 |  | 12 |  | 2

## Beneficial uses
630 | East Walker Hydrologic Unit
Beneficial Uses - Virginia Creek
| MUN | Municipal and Domestic Supply
| AGR | Agricultural Supply
| GWR | Groundwater Recharge
| REC-1 | Water Contact Recreation
| REC-2 | Non-contact Water Recreation
| COMM | Commercial and Sports Fishing
| COLD | Cold Freshwater Habitat
| WILD | Wildlife Habitat
| SPWN | Spawning, Reproduction and Development

## BP Exceedances
USGS- Virginia Cr, at Conway Summit (Site Tag: 630VIR001)
Exceedances: Lahontan Water Quality Control Plan
Sample Date | TKN (mg/L-N) | NO2+NO3 (mg/L-N) | Total N (mg/L)
2002-06-05 | 0.12 | E .010 | E 0.13
2002-09-24 | E .09 | E .010 | E 0.1
Annual Average |  |  | E .115
2003-03-11 | < .10 (ND) | 0.073 | unknown
2003-06-05 | 0.15 | E .015 | E 0.165
Annual Average |  |  | unknown
E=estimated values are used as presented
Where results are ND, annual averages are calculated using half the detection limit
Where detection limits are greater than the comparable standard, annual averages are presented as unknown
Sample Year | Annual Average Total N (mg/L) | Lahontan Water Quality Control Plan* .05 / .1 (mg/L) | California Toxics Rule | California 1° MCL | California 2° MCL
2002 | E 0.115 | X | NA | NA | NA
2003 | unknown | - | NA | NA | NA
Note* Lahontan Water Quality Control Plan; first value represents the Annual Average criteria, and the second value represents the 90th Percentile criteria
Note on D8: Total N = TKN+(NO2+NO3)

## TN
USGS- Virginia Cr, at Conway Summit (Site Tag: 630VIR001)
Exceedances: Lahontan Water Quality Control Plan
Sample Year | Data Qualifier | Annual Average Total N (mg/L) | Lahontan Water Quality Control Plan (mg/L)
0.05
2002 | E | 0.115 | 0.05
2003 |  | unknown | 0.05
0.05
Lahontan Water Quality Control Plan