## USGSdata Mojave Rv at Upper Nar
# Description of remark_cd column
# < - Actual value is known to be less than the value shown.
# > - Actual value is known to be greater than the value shown.
# A - Average value
# E - Estimated value
# M - Presence of material verified but not quantified
# N - Presumptive evidence of presence of material
# S - Most probable value
# U - Material specifically analyzed for but not detected
# V - Value affected by contamination
# USGS 10261480 MOJAVE R A UPPER NARROWS A VICTORVILLE CA
USGS 10261480 MOJAVE RIVER, AT UPPER NARROWS
|  |  |  | Latitude | Longitude | NAD
Lahontan Site Tag: |  | 628MOJ001 |  | 34.5332 | -117.286 | 83
|  | Sample Date | TIMES |  | Temp, Water OC | Temp, Air OC | Barometric pressure (mmHg) | Agency collecting sample, code | Agency analyzing sample, code | Discharge (instantaneous) CFS | Field SC (μs-cm) | Dissolved oxygen (mg/L) | DO % Saturation | pH (field) | pH (Lab) | NO2 (mg/L-N) | Total TKN (mg/L) | NO2 + NO3 (mg/L-N) | TP (mg/L) | Orthophosphate, water, filtered, (mg/L) as phosphorus | Dissolved Cl (mg/L) | DissolvedSO4 (mg/L) | Dissolved F (mg/L) | Dissolved B (μg/L) | Bromodichloromethane, water, unfiltered, recoverable (μg/L) | Tetrachloromethane, water, unfiltered, recoverable (μg/L) | 1,2-Dichloroethane water, unfiltered, recoverable (μg/L) | Total Recoverable Tribromomethane (μg/L) | Dibromochloromethane, water, unfiltered, recoverable (μg/L) | Trichloromethane, water, unfiltered, recoverable (μg/L) | Toluene, water, unfiltered, recoverable (μg/L) | Benzene water, unfiltered, recoverable (μg/L) | Chlorobenzene, water, unfiltered, recoverable (μg/L) | Ethylbenzene, water, unfiltered, recoverable (μg/L) | Dichloromethane, water, unfiltered, recoverable (μg/L) | Tetrachloroethene, water, unfiltered, recoverable (μg/L) | Trichlorofluoromethane, water, unfiltered, recoverable (μg/L) | 1,1-Dichloroethane water, unfiltered, recoverable (μg/L) | 1,1-Dichloroethene water, unfiltered, recoverable (μg/L) | 1,1,1-Trichloroethane water,unfiltered, recoverable (μg/L) | 1,2-Dichlorobenzene water, unfiltered, recoverable (μg/L) | 1,2-Dichloropropane water, unfiltered, recoverable (μg/L) | trans-1,2-Dichloroethene, water, unfiltered, recoverable (μg/L) | 1,3-Dichlorobenzene water, unfiltered, recoverable (μg/L) | 1,4-Dichlorobenzene water, unfiltered, recoverable (μg/L) | Dichlorodifluoromethane, water, unfiltered, recoverable (μg/L) | Vinyl chloride, water, unfiltered, recoverable (μg/L) | Trichloroethene, water, unfiltered, recoverable (μg/L) | tert-Butyl ethyl ether, water, unfiltered, recoverable (μg/L) | Methyl tert-pentyl ether, water, unfiltered, recoverable (μg/L) | Purpose, site visit, code | TDS (mg/L) | Sample purpose, code | cis-1,2-Dichloroethene water, unfiltered, recoverable (μg/L) | Styrene, water, unfiltered, recoverable (μg/L) | o-Xylene, water, unfiltered, recoverable (μg/L) | 1,1,2-Trichloro-1,2,2-trifluoroethane water, unfiltered, recoverable (μg/L) | Methyl tert-butyl ether, water, unfiltered, recoverable (μg/L) | Diethyl ether, water, unfiltered, recoverable (μg/L) | Diisopropyl ether, water, unfiltered, recoverable (μg/L) | Sampling method, code | Sampler type, code | m-Xylene plus p-xylene, water, unfiltered, recoverable (μg/L) | LAB SC (Us-cm) | 1,2-Dichloroethane-d4, surrogate, Schedule 2090, water, unfiltered, % recovery | Toluene-d8, surrogate, Schedule 2090, water, unfiltered, % recovery | 1-Bromo-4-fluorobenzene, surrogate, VOC schedules, water, unfiltered, % recovery | Set number, VOC analysis
agency_cd | site_no | sample_dt | sample_tm | medium_cd | p00010 | p00020 | p00025 | p00027 | p00028 | p00061 | p00095 | p00300 | P00301 | p00400 | p00403 | p00613 | p00625 | p00631 | p00665 | P00671 | p00940 | p00945 | p00950 | p01020 | p32101 | p32102 | p32103 | p32104 | p32105 | p32106 | p34010 | p34030 | p34301 | p34371 | p34423 | p34475 | p34488 | p34496 | p34501 | p34506 | p34536 | p34541 | p34546 | p34566 | p34571 | p34668 | p39175 | p39180 | p50004 | p50005 | p50280 | p70300 | p71999 | p77093 | p77128 | p77135 | p77652 | p78032 | p81576 | p81577 | p82398 | p84164 | p85795 | p90095 | p99832 | p99833 | p99834 | p99931
5s | 15s | 10d | 4d | 1s | 12s | 12s | 12s | 12s | 12s | 12s | 12s | 12s |  | 12s | 12s | 12s | 12s | 12s | 12s |  | 12s | 12s | 12s | 12s | 12s | 12s | 12s | 12s | 12s | 12s | 12s | 12s | 12s | 12s | 12s | 12s | 12s | 12s | 12s | 12s | 12s | 12s | 12s | 12s | 12s | 12s | 12s | 12s | 12s | 12s | 12s | 12s | 12s | 12s | 12s | 12s | 12s | 12s | 12s | 12s | 12s | 12s | 12s | 12s | 12s | 12s | 12s | 12s
USGS | 10261480 | 2001-07-17 | 12:15 | 9 | 20.5 |  | 692 | 1028 | 80020 | 4.2 | 639 | 5.7 |  | 7.5 |  | 0.012 |  | 0.33 |  |  | 44.8 | 46.8 | 0.5 | 161 | < .1 | < .2 | < .2 | < .2 | < .2 | < .1 | < .1 | < .1 | < .1 | < .1 | < .2 | < .1 | < .2 | < .1 | < .1 | < .1 | < .1 | < .1 | < .1 | < .1 | < .1 | < .2 | < .2 | < .1 | < .1 | < .2 | 1001 | 397 | 10 | < .1 | < .1 | < .1 | < .1 | < .2 | < .2 | < .2 | 70 | 3070 | < .2 |  | 126 | 107 | 126 | 5.01
USGS | 10261480 | 2001-10-29 | 12:30 | 9 | 16 |  | 695 | 1028 | 80020 | 6.1 | 687 | 4.8 |  | 7.4 |  | < .008 |  | 0.67 |  |  | 52.6 | 52 | 0.5 | 170 | < .1 | < .2 | < .2 | < .2 | < .2 | < .1 | < .1 | < .1 | < .1 | < .1 | < .2 | < .1 | < .2 | < .1 | < .1 | < .1 | < .1 | < .1 | < .1 | < .1 | < .1 | < .2 | < .2 | < .1 | < .1 | < .2 | 1001 | 404 | 10 | < .1 | < .1 | < .1 | < .1 | E .1 | < .2 | < .2 | 10 | 3044 | < .2 |  | 118 | 105 | 95.6 | 6.01
USGS | 10261480 | 2002-02-04 | 11:20 | 9 | 9 |  | 697 | 1028 | 80020 | 13 | 558 | 8.7 |  | 7.6 |  | < .008 |  | 0.45 |  |  | 42 | 42.9 | 0.4 | 119 | < .1 | < .2 | < .2 | < .2 | < .2 | < .1 | < .1 | < .1 | < .1 | < .1 | < .2 | < .1 | < .2 | < .1 | < .1 | < .1 | < .1 | < .1 | < .1 | < .1 | < .1 | < .2 | < .2 | < .1 | < .1 | < .2 | 1001 | 344 | 10 | < .1 | < .1 | < .1 | < .1 | 0.2 | < .2 | < .2 | 10 | 3044 | < .2 |  | 112 | 99.5 | 103 | 2.02
USGS | 10261480 | 2002-05-08 | 11:10 | 9 | 16.5 |  | 694 | 1028 | 80020 | 9 | 597 | 7 |  | 7.4 |  | E .004 |  | 0.2 |  |  | 41.8 | 41.7 | 0.35 | 143 | < .1 | < .2 | < .2 | < .2 | < .2 | < .1 | < .1 | < .1 | < .1 | < .1 | < .2 | < .1 | < .2 | < .1 | < .1 | < .1 | < .1 | < .1 | < .1 | < .1 | < .1 | < .2 | < .2 | < .1 | < .1 | < .2 | 1001 | 343 | 10 | < .1 | < .1 | < .1 | < .1 | < .2 | < .2 | < .2 | 10 | 3044 | < .2 |  | 99.3 | 92.9 | 72
USGS | 10261480 | 2002-08-27 | 14:20 | 9 | 21 |  | 690 | 1028 | 80020 | 1.9 | 720 | 5.1 |  | 7.3 |  | 0.011 | 0.18 | 0.294 | E .05 |  | 48.8 | 41.7 | 0.51 | 179 | < .1 | < .2 | < .2 | < .2 | < .2 | < .1 | < .1 | < .1 | < .1 | < .1 | < .2 | < .1 | < .2 | < .1 | < .1 | < .1 | < .1 | < .1 | < .1 | < .1 | < .1 | < .2 | < .2 | < .1 | < .1 | < .2 | 1001 | 413 | 10 | < .1 | < .1 | < .1 | < .1 | E .1 | < .2 | < .2 | 10 | 3044 | < .2 |  | 116 | 103 | 99.4
USGS | 10261480 | 2002-12-12 | 13:00 | 9 | 13 | 19.5 | 698 | 1028 | 80020 | 3.2 | 742 | 5.4 |  | 7.5 |  | 0.008 | 0.15 | 0.712 | E .03 |  | 64.9 | 61.2 |  |  | < .1 | < .2 | < .2 | < .2 | < .2 | < .1 | < .1 | < .1 | < .1 | < .1 | < .2 | < .1 | < .2 | < .1 | < .1 | < .1 | < .1 | < .1 | < .1 | < .1 | < .1 | < .2 | < .2 | < .1 | < .1 | < .2 | 1001 | 455 | 10 | < .1 | < .1 | < .1 | < .1 | 0.3 | < .2 | < .2 | 70 | 3044 | < .2 |  | 124 | 88.2 | 101
USGS | 10261480 | 2003-03-19 | 14:15 | 9 | 14.5 |  | 692 | 1028 | 80020 | 15 | 508 | 7.1 |  | 7.4 | 7.7 | 0.008 | 0.34 | 0.301 | 0.1 |  | 33 | 34.1 | 0.37 | 93 | < .1 | < .2 | < .2 | < .2 | < .2 | < .1 | < .1 | < .1 | < .1 | < .1 | < .2 | < .1 | < .2 | < .1 | < .1 | < .1 | < .1 | < .1 | < .1 | < .1 | < .1 | < .2 | < .2 | < .1 | < .1 | < .2 | 1001 | 315 | 10 | < .1 | < .1 | < .1 | < .1 | E .1 | < .2 | < .2 | 10 | 3044 | < .2 | 485 | 108 | 100 | 91
USGS | 10261480 | 2003-06-19 | 7:45 | 9 | 17.5 | 17 | 687 | 1028 | 80020 | 3.5 | 770 | 3.8 |  | 7.3 |  | 0.01 | 0.2 | 0.728 | 0.05 |  | 63.8 | 55.1 | 0.5 | 213 | < .1 | < .2 | < .2 | < .2 | < .2 | < .1 | < .1 | < .1 | < .1 | < .1 | < .2 | < .1 | < .2 | < .1 | < .1 | < .1 | < .1 | < .1 | < .1 | < .1 | < .1 | < .2 | < .2 | < .1 | < .1 | < .2 | 1001 | 461 | 10 | < .1 | < .1 | < .1 | < .1 | < .2 | < .2 | < .2 | 10 | 3044 | < .2 |  | 125 | 101 | 108
USGS | 10261480 | 2003-10-21 | 1420 | 9 | 18 |  | 696 | 1028 | 80020 | 3 | 832 | 4.2 | 49 | 7.3 |  | 0.008 | 0.17 | 0.519 | 0.048 | 0.028 | 65.2 | 50.3 | 0.5 | 197 | <.1 | <.2 | <.2 | <.2 | <.2 | <.1 | <.1 | <.1 | <.1 | <.1 | <.2 | <.1 | <.2 | <.1 | <.1 | <.1 | <.1 | <.1 | <.1 | <.1 | <.1 | <.2 | < .2 | <.1 | <.1 | <.2 | 1001 | 477 | 10 | <.1 | <.1 | <.1 | <.1 | E.1 | <.2 | <.2 | -30 | 3044 | <.2
USGS | 10261480 | 2004-01-20 | 1000 | 9 | 9 |  |  | 1028 | 80020 | 11 | 605 |  |  | 7.3 |  | 0.005 | 0.41 | 0.325 | 0.064 | 0.013 | 45.2 | 38.8 | 0.4 | 107 | <.1 | <.2 | <.2 | <.2 | <.2 | <.1 | <.1 | <.1 | <.1 | <.1 | <.2 | <.1 | <.2 | <.1 | <.1 | <.1 | <.1 | <.1 | <.1 | <.1 | <.1 | <.2 | < .2 | <.1 | <.1 | <.2 | 1001 | 369 | 10 | <.1 | <.1 | <.1 | <.1 | E.2 | <.2 | <.2 | -60 | 3044 | <.2
USGS | 10261480 | 2004-04-20 | 1040 | 9 | 14 |  | 691 | 1028 | 80020 | 9.8 | 565 | 5.3 | 57 | 7.3 |  | 0.005 | 0.71 | 0.311 | 0.072 | 0.017 | 40.4 | 31.2 | 0.4 | 107 | <.1 | <.2 | <.2 | <.2 | <.2 | <.1 | <.1 | <.1 | <.1 | <.1 | <.2 | <.1 | <.2 | <.1 | <.1 | <.1 | <.1 | <.1 | <.1 | <.1 | <.1 | <.2 | < .2 | <.1 | <.1 | <.2 | 1001 | 345 | 10 | <.1 | <.1 | <.1 | <.1 | <.2 | <.2 | <.2 | -90 | 3044 | <.2
USGS | 10261480 | 2004-07-22 | 910 | 9 | 18.5 |  | 688 | 1028 | 80020 | 3.6 | 815 | 2.5 | 30 | 7.4 |  | 0.017 | 0.21 | 1.12 | 0.088 |  | 72.3 | 63 | 0.6 | 275 | <.1 | <.2 | <.2 | <.2 | <.2 | <.1 | <.1 | <.1 | <.1 | <.1 | <.2 | <.1 | <.2 | <.1 | <.1 | <.1 | <.1 | <.1 | <.1 | <.1 | <.1 | <.2 | < .2 | <.1 | <.1 | <.2 | 1001 | 496 | 10 | <.1 | <.1 | <.1 | <.1 | <.2 | <.2 | <.2 | -120 | 3044 | <.2
USGS | 10261480 | 2004-11-18 | 1350 | 9 | 13 |  | 693 | 1028 | 80020 | 9.1 | 630 | 6.7 | 70 | 7.1 |  | 0.006 | 0.31 | 0.421 | 0.088 | 0.022 | 49.2 | 38.1 | 0.4 | 134 | <.1 | <.2 | <.2 | <.2 | <.2 | <.1 | <.1 | <.1 | <.1 | <.1 | <.2 | <.1 | <.2 | <.1 | <.1 | <.1 | <.1 | <.1 | <.1 | <.1 | <.1 | <.2 | <.2 | <.1 | <.1 | <.2 | 1001 | 391 | 10 | <.1 | <.1 | <.1 | <.1 | <.2 | <.2 | <.2 |  |  | <.2
USGS | 10261480 | 2005-04-19 | 1140 | 9 | 16.5 |  | 686 | 1028 | 80020 | 65 | 322 | 8.9 | 102 | 7.6 |  | 0.005 | 0.44 | 0.494 | 0.135 | 0.052 | 20.3 | 22.2 | 0.3 | 72 | <.1 | <.2 | <.2 | <.2 | <.2 | <.1 | <.1 | <.1 | <.1 | <.1 | <.2 | <.1 | <.2 | <.1 | <.1 | <.1 | <.1 | <.1 | <.1 | <.1 | <.1 | <.2 | <.2 | <.1 | <.1 | <.2 | 1001 | 197 | 10 | <.1 | <.1 | <.1 | <.1 | <.2 | <.2 | <.2 |  |  | <.2
USGS | 10261480 | 2005-07-26 | 900 | 9 | 22.5 |  | 684 | 1028 | 80020 | 16 | 706 | 6.8 | 88 | 7.9 |  | 0.018 | 0.46 | 0.996 | 0.119 | 0.044 | 62.7 | 85.6 | 0.4 | 180 | [26 empty] | 1001 | 442 | 10
USGS | 10261480 | 2005-07-26 | 1025 | 9 | [20 empty] | <.1 | <.2 | <.2 | <.2 | <.2 | <.1 | <.1 | <.1 | <.1 | <.1 | <.2 | <.1 | <.2 | <.1 | <.1 | <.1 | <.1 | <.1 | <.1 | <.1 | <.1 | <.2 | <.2 | <.1 | <.1 | <.2 | 1001 |  | 10 | <.1 | <.1 | <.1 | <.1 | <.2 | <.2 | <.2 |  |  | <.2

## beneficial uses
628 | Mojave Hydrologic Unit
Beneficial Uses - Mojave River
| MUN | Municipal and Domestic Supply
| AGR | Agricultural Supply
| GWR | Groundwater Recharge
| REC-1 | Water Contact Recreation
| REC-2 | Non-contact Water Recreation
| COMM | Commercial and Sports Fishing
| WARM | Warm Freshwater Habitat
| COLD | Cold Freshwater Habitat
| WILD | Wildlife Habitat

## BPExceedances
USGS-MOJAVE RIVER, AT UPPER NARROWS (Site Tag:628MOJ001)
Exceedances: Lahontan Water Quality Control Plan
Sample Date | TIMES | DO (mg/L) | Daily Minimum 4.0 (mg/L)
2001-07-17 | 12:15 | 5.7
2001-10-29 | 12:30 | 4.8
2002-02-04 | 11:20 | 8.7
2002-05-08 | 11:10 | 7
2002-08-27 | 14:20 | 5.1
2002-12-12 | 13:00 | 5.4
2003-03-19 | 14:15 | 7.1
2003-06-19 | 7:45 | 3.8 | X
2003-10-21 | 14:20 | 4.2
2004-04-20 | 10:40 | 5.3
2004-07-22 | 9:10 | 2.5 | X
2004-11-18 | 13:50 | 6.7
2005-04-19 | 11:40 | 8.9
2005-07-26 | 9:00 | 6.8
Sample Date | TIMES | Dissolved SO4 (mg/L) | Dissolved F (mg/L)
2001-07-17 | 12:15 | 46.8 | 0.5
2001-10-29 | 12:30 | 52 | 0.5
Annual Average |  | 49.4 | 0.5
2002-02-04 | 11:20 | 42.9 | 0.4
2002-05-08 | 11:10 | 41.7 | 0.35
2002-08-27 | 14:20 | 41.7 | 0.51
2002-12-12 | 13:00 | 61.2 | -
Annual Average |  | 46.875 | 0.42
2003-03-19 | 14:15 | 34.1 | 0.37
2003-06-19 | 7:45 | 55.1 | 0.5
2003-10-21 | 14:20 | 50.3 | 0.5
Annual Average |  | 46.5 | 0.45667
2004-01-20 | 10:00 | 38.8 | 0.4
2004-04-20 | 10:40 | 31.2 | 0.4
2004-07-22 | 9:10 | 63 | 0.6
2004-11-18 | 13:50 | 38.1 | 0.4
Annual Average |  | 42.8 | 0.45
2005-04-19 | 11:40 | 22.2 | 0.3
2005-07-26 | 9:00 | 85.6 | 0.4
Annual Average |  | 53.9 | 0.35
Sample Year | Annual Average Dissolved SO4 (mg/L) | Lahontan Water Quality Control Plan * 40 / 100 (mg/L) | California Toxics Rule | USEPA 1° MCL 500 (mg/L) | California 2° MCL 250 (mg/L) | USEPA National WQ Criteria (Taste & Odor) 250 (mg/L)
2001 | 49.4 | X | NA
2002 | 46.88 | X | NA
2003 | 46.5 | X | NA
2004 | 42.8 | X | NA
2005 | 53.9 | X | NA
Sample Year | Annual Average Dissolved F (mg/L) | Lahontan Water Quality Control Plan* 0.2 / 1.5 (mg/L) | California Toxics Rule | California 1° MCL 2 (mg/L) | USEPA 1° MCL 4 (mg/L) | USEPA 2° MCL 2 (mg/L) | USEPA IRIS (RfD) Drinking Water 0.42 (mg/L) | California Public Health Goals 1 (mg/L) | Water Quality for Agriculture 1 (mg/L)
2001 | 0.5 | X | NA |  |  |  | X
2002 | 0.42 | X | NA
2003 | 0.46 | X | NA |  |  |  | X
2004 | 0.45 | X | NA |  |  |  | X
2005 | 0.35 | X | NA
Note* Lahontan Water Quality Control Plan; first value represents the Annual Average criteria, and the second value represents the 90th Percentile criteria
Note on B51: Dissolved fraction was used since total was not available.

## DO
USGS-MOJAVE RIVER, AT UPPER NARROWS (Site Tag:628MOJ001)
Exceedances: Lahontan Water Quality Control Plan
Sample Date | DO (mg/L) | Daily Minimum (mg/L)
4
2001-07-17 | 5.7 | 4
2001-10-29 | 4.8 | 4
2002-02-04 | 8.7 | 4
2002-05-08 | 7 | 4
2002-08-27 | 5.1 | 4
2002-12-12 | 5.4 | 4
2003-03-19 | 7.1 | 4
2003-06-19 | 3.8 | 4
2003-10-21 | 4.2 | 4
2004-04-20 | 5.3 | 4
2004-07-22 | 2.5 | 4
2004-11-18 | 6.7 | 4
2005-04-19 | 8.9 | 4
2005-07-26 | 6.8 | 4
4
Daily Minimum

## SO4
USGS-MOJAVE RIVER, AT UPPER NARROWS (Site Tag:628MOJ001)
Exceedances: Lahontan Water Quality Control Plan
Sample Year | Annual Average Dissolved SO4 (mg/L) | Annual Average Lahontan Water Quality Control Plan (mg/L)
40
2001 | 49.4 | 40
2002 | 46.88 | 40
2003 | 46.5 | 40
2004 | 42.8 | 40
2005 | 53.9 | 40
40
Lahontan Water Quality Control Plan

## F
USGS-MOJAVE RIVER, AT UPPER NARROWS (Site Tag:628MOJ001)
Exceedances: Lahontan Water Quality Control Plan
Sample Year | Annual Average Dissolved F (mg/L) | Annual Average Lahontan Water Quality Control Plan (mg/L)
0.2
2001 | 0.5 | 0.2
2002 | 0.42 | 0.2
2003 | 0.46 | 0.2
2004 | 0.45 | 0.2
2005 | 0.35 | 0.2
0.2
Lahontan Water Quality Control Plan

## Organic Hits
USGS-MOJAVE RIVER, AT UPPER NARROWS (Site Tag:628MOJ001)
Organic Hits
Sample Date | TIMES | MTBE (μg/L)
2001-07-17 | 12:15 | < .2
2001-10-29 | 12:30 | E .1
2002-02-04 | 11:20 | 0.2
2002-05-08 | 11:10 | < .2
2002-08-27 | 14:20 | E .1
2002-12-12 | 13:00 | 0.3
2003-03-19 | 14:15 | E .1
2003-06-19 | 7:45 | < .2
2003-10-21 | 14:20 | E.1
2004-01-20 | 10:00 | E.2
2004-04-20 | 10:40 | <.2
2004-07-22 | 9:10 | <.2
2004-11-18 | 13:50 | <.2
2005-04-19 | 11:40 | <.2
2005-07-26 | 10:25 | <.2

## Marshack Exceedances
USGS-MOJAVE RIVER, AT UPPER NARROWS (Site Tag:628MOJ001)
Exceedances: Marshack Water Quality Objectives
Sample Date | TIMES | Field SC (μs-cm)
2001-07-17 | 12:15 | 639
2001-10-29 | 12:30 | 687
2002-02-04 | 11:20 | 558
2002-05-08 | 11:10 | 597
2002-08-27 | 14:20 | 720
2002-12-12 | 13:00 | 742
2003-03-19 | 14:15 | 508
2003-06-19 | 7:45 | 770
2003-10-21 | 14:20 | 832
2004-01-20 | 10:00 | 605
2004-04-20 | 10:40 | 565
2004-07-22 | 9:10 | 815
2004-11-18 | 13:50 | 630
2005-04-19 | 11:40 | 322
2005-07-26 | 9:00 | 706
Sample Date | Specific Conductance (μs -cm) | Lahontan Water Quality Control Plan | California Toxics Rule | California 1° MCL | California 2° MCL 900 (μs -cm) | Water Quality for Agriculture 700 (μs -cm)
2001-07-17 | 639 | NA | NA | NA
2001-10-29 | 687 | NA | NA | NA
2002-02-04 | 558 | NA | NA | NA
2002-05-08 | 597 | NA | NA | NA
2002-08-27 | 720 | NA | NA | NA |  | X
2002-12-12 | 742 | NA | NA | NA |  | X
2003-03-19 | 508 | NA | NA | NA
2003-06-19 | 770 | NA | NA | NA |  | X
2003-10-21 | 832 | NA | NA | NA |  | X
2004-01-20 | 605 | NA | NA | NA
2004-04-20 | 565 | NA | NA | NA
2004-07-22 | 815 | NA | NA | NA |  | X
2004-11-18 | 630 | NA | NA | NA
2005-04-19 | 322 | NA | NA | NA
2005-07-26 | 706 | NA | NA | NA |  | X
USGS-MOJAVE RIVER, AT UPPER NARROWS (Site Tag:628MOJ001)
Exceedances: Marshack Water Quality Objectives
Sample Date | TIMES | TDS (mg/L)
2001-07-17 | 12:15 | 397
2001-10-29 | 12:30 | 404
2002-02-04 | 11:20 | 344
2002-05-08 | 11:10 | 343
2002-08-27 | 14:20 | 413
2002-12-12 | 13:00 | 455
2003-03-19 | 14:15 | 315
2003-06-19 | 7:45 | 461
2003-10-21 | 14:20 | 477
2004-01-20 | 10:00 | 369
2004-04-20 | 10:40 | 345
2004-07-22 | 9:10 | 496
2004-11-18 | 13:50 | 391
2005-04-19 | 11:40 | 197
2005-07-26 | 9:00 | 442
Sample Date | TDS/Residue (mg/L) | Lahontan Water Quality Control Plan | California Toxics Rule | California 1° MCL | California 2° MCL 500 (mg/L) | Water Quality for Agriculture 450 (mg/L) | USEPA National WQ Criteria (Taste & Odor) 250 (mg/L)
2001-07-17 | 397 | NA | NA | NA |  |  | X
2001-10-29 | 404 | NA | NA | NA |  |  | X
2002-02-04 | 344 | NA | NA | NA |  |  | X
2002-05-08 | 343 | NA | NA | NA |  |  | X
2002-08-27 | 413 | NA | NA | NA |  |  | X
2002-12-12 | 455 | NA | NA | NA |  | X | X
2003-03-19 | 315 | NA | NA | NA |  |  | X
2003-06-19 | 461 | NA | NA | NA |  | X | X
2003-10-21 | 477 | NA | NA | NA |  | X | X
2004-01-20 | 369 | NA | NA | NA |  |  | X
2004-04-20 | 345 | NA | NA | NA |  |  | X
2004-07-22 | 496 | NA | NA | NA |  | X | X
2004-11-18 | 391 | NA | NA | NA |  |  | X
2005-04-19 | 197 | NA | NA | NA
2005-07-26 | 442 | NA | NA | NA |  |  | X
USGS-MOJAVE RIVER, AT UPPER NARROWS (Site Tag:628MOJ001)
Exceedances: Marshack Water Quality Objectives
Sample Date | TIMES | Dissolved F (mg/L)
2001-07-17 | 12:15 | 0.5
2001-10-29 | 12:30 | 0.5
2002-02-04 | 11:20 | 0.4
2002-05-08 | 11:10 | 0.35
2002-08-27 | 14:20 | 0.51
2003-03-19 | 14:15 | 0.37
2003-06-19 | 7:45 | 0.5
2003-10-21 | 14:20 | 0.5
2004-01-20 | 10:00 | 0.4
2004-04-20 | 10:40 | 0.4
2004-07-22 | 9:10 | 0.6
2004-11-18 | 13:50 | 0.4
2005-04-19 | 11:40 | 0.3
2005-07-26 | 9:00 | 0.4
Sample Date | Dissolved F (mg/L) | Lahontan Water Quality Control Plan - 90th Percentile 1.5 (mg/L) | California Toxics Rule | California 1° MCL 2 (mg/L) | California 2° MCL | USEPA 1° MCL 4 (mg/L) | USEPA 2° MCL 2 (mg/L) | USEPA IRIS (RfD) Drinking Water 0.42 (mg/L) | California Public Health Goals 1 (mg/L) | Water Quality for Agriculture 1 (mg/L)
2001-07-17 | 0.5 |  | NA |  | NA |  |  | X
2001-10-29 | 0.5 |  | NA |  | NA |  |  | X
2002-02-04 | 0.4 |  | NA |  | NA
2002-05-08 | 0.35 |  | NA |  | NA
2002-08-27 | 0.51 |  | NA |  | NA |  |  | X
2003-03-19 | 0.37 |  | NA |  | NA
2003-06-19 | 0.5 |  | NA |  | NA |  |  | X
2003-10-21 | 0.5 |  | NA |  | NA |  |  | X
2004-01-20 | 0.4 |  | NA |  | NA
2004-04-20 | 0.4 |  | NA |  | NA
2004-07-22 | 0.6 |  | NA |  | NA |  |  | X
2004-11-18 | 0.4 |  | NA |  | NA
2005-04-19 | 0.3 |  | NA |  | NA
2005-07-26 | 0.4 |  | NA |  | NA

## SC
USGS-MOJAVE RIVER, AT UPPER NARROWS (Site Tag:628MOJ001)
Exceedances: Marshack Water Quality Objectives
Sample Date | Specific Conductance (μs -cm) | Water Quality for Agriculture (μs -cm)
700
2001-07-17 | 639 | 700
2001-10-29 | 687 | 700
2002-02-04 | 558 | 700
2002-05-08 | 597 | 700
2002-08-27 | 720 | 700
2002-12-12 | 742 | 700
2003-03-19 | 508 | 700
2003-06-19 | 770 | 700
2003-10-21 | 832 | 700
2004-01-20 | 605 | 700
2004-04-20 | 565 | 700
2004-07-22 | 815 | 700
2004-11-18 | 630 | 700
2005-04-19 | 322 | 700
2005-07-26 | 706 | 700
700
Water Quality for Agriculture

## Diss F
USGS-MOJAVE RIVER, AT UPPER NARROWS (Site Tag:628MOJ001)
Exceedances: Marshack Water Quality Objectives
Sample Date | Dissolved F (mg/L) | USEPA IRIS (RfD) Drinking Water (mg/L)
0.42
2001-07-17 | 0.5 | 0.42
2001-10-29 | 0.5 | 0.42
2002-02-04 | 0.4 | 0.42
2002-05-08 | 0.35 | 0.42
2002-08-27 | 0.51 | 0.42
2003-03-19 | 0.37 | 0.42
2003-06-19 | 0.5 | 0.42
2003-10-21 | 0.5 | 0.42
2004-01-20 | 0.4 | 0.42
2004-04-20 | 0.4 | 0.42
2004-07-22 | 0.6 | 0.42
2004-11-18 | 0.4 | 0.42
2005-04-19 | 0.3 | 0.42
2005-07-26 | 0.4 | 0.42
0.42
USEPA IRIS (RfD) Drinking Water

## TDS
USGS-MOJAVE RIVER, AT UPPER NARROWS (Site Tag:628MOJ001)
Exceedances: Marshack Water Quality Objectives
Sample Year | TDS (mg/L) | USEPA National WQ Criteria-Taste & Odor (mg/L)
250
2001-07-17 | 397 | 250
2001-10-29 | 404 | 250
2002-02-04 | 344 | 250
2002-05-08 | 343 | 250
2002-08-27 | 413 | 250
2002-12-12 | 455 | 250
2003-03-19 | 315 | 250
2003-06-17 | 461 | 250
2003-10-21 | 477 | 250
2004-01-20 | 369 | 250
2004-04-20 | 345 | 250
2004-07-22 | 496 | 250
2004-11-18 | 391 | 250
2005-04-19 | 197 | 250
2005-07-26 | 442 | 250
250
USEPA National WQ Criteria-(Taste & Odor)