## USGSdata Crab Ck atCrab Flats R
# Description of remark_cd column
# < - Actual value is known to be less than the value shown.
# > - Actual value is known to be greater than the value shown.
# A - Average value
# E - Estimated value
# M - Presence of material verified but not quantified
# N - Presumptive evidence of presence of material
# S - Most probable value
# U - Material specifically analyzed for but not detected
# V - Value affected by contamination
USGS 10260432 CRAB CR, AT CRAB FLATS RD
|  |  |  | Latitude | Longitude | NAD
Lahontan Site Tag: |  | 628CRB001 |  | 34.2589 | -117.0832 | 83
|  | Sample Date | Sample Time |  | Temp Water OC | Temp Air OC | Barometric Pressure (mmHg) | Agency collecting sample, code | Agency analyzing sample, code | Instantaneous Discharge (ft3/s) | Lab Specific Conductance (us -cm) | DO (mg/L) | DO % Saturated | PH (field) | Acid Neutralizing Capacity (mg/L-CaCO3) | TKN (mg/L-N) | NO2+NO3 (mg/L-N) | NO2, filtered, (mg/L-N) | NO3 (mg/L-N) | TP (mg/L) | PO4 (mg/L-P) | PO4 (mg/L) | Dissolved Hydrolyzable P + PO4 (mg/L-P) | Dissolved Cl (mg/L) | Dissolved SO4 (mg/L) | Dissolved F (mg/L) | Dissolved B (ug/L) | Purpose, site visit, code | TDS (mg/L) | Sample purpose, code | Sampling method, code | Sampler type, code | Field Specific Conductance (us -cm) | type of quality assurance data associated with sample, code
agency_cd | site_no | sample_dt | sample_tm | medium_cd | p00010 | p00020 | p00025 | p00027 | p00028 | p00061 | p00095 | p00300 | P00301 | p00400 | p00403 | p00625 | p00631 | p00613 | calculated | p00665 | p00671 | Calculated | p00677 | p00940 | p00945 | p00950 | p01020 | p50280 | p70300 | p71999 | p82398 | p84164 | p90095 | p99111
5s | 15s | 10d | 4d | 1s | 12s | 12s | 12s | 12s | 12s | 12s | 12s | 12s |  | 12s | 12s | 12s | 12s | 12s |  | 12s | 12s |  | 12s | 12s | 12s | 12s | 12s | 12s | 12s | 12s | 12s | 12s | 12s | 12s
USGS | 10260432 | 2001-07-18 | 13:40 | 9 | 18.5 |  | 617 | 1028 | 80020 | E .01 | 228 | 6.7 |  | 7.5 |  | 0.19 | < .05 | E .004 | E 0.029 |  |  |  |  | 2.93 | < .1 | E .1 | < 13 | 1001 | 176 | 10 | 70 | 3070
USGS | 10260432 | 2002-02-05 | 11:00 | 9 | 2 |  | 617 | 1028 | 80020 | 0.22 | 168 | 10.3 |  | 7.8 |  | < .10 | < .05 | < .008 | E 0.029 |  | < .007 | <0.021 | < .01 | 3.22 | 0.7 |  |  | 1001 | 122 | 10 | 70 | 3070 | 177
USGS | 10260432 | 2002-05-06 | 11:30 | 9 | 12.5 |  | 615 | 1028 | 80020 | 0.09 | 191 | 9.6 |  | 7.8 |  | E .08 | < .05 | < .008 | E 0.029 |  | < .007 | <0.021 |  | 1.72 | 0.6 |  |  | 1001 | 133 | 10 | 70 | 3070
USGS | 10260432 | 2002-12-10 | 15:30 | 9 | 4 | 6.4 | 627 | 1028 | 80020 | 0.18 |  | 9.4 |  | 7.4 |  | E .10 | < .022 | < .002 | E 0.012 | < .04 | < .007 | <0.021 |  | 2.66 | 0.7 |  |  | 1001 | 162 | 10 | 70 | 3070 | 228
USGS | 10260432 | 2003-03-21 | 12:10 | 9 | 5.5 |  | 615 | 1028 | 80020 | 2.7 | 101 | 8.9 |  | 7.6 | 7.7 | 0.23 | < .022 | < .002 | E 0.012 | < .04 | < .007 | <0.021 |  | 1.88 | 1.1 | < .17 | < 13 | 1001 | 108 | 10 | 70 | 3044 | 105 | 10
USGS | 10260432 | 2003-06-18 | 10:45 | 9 | 15 |  | 615 | 1028 | 80020 | E .05 | 188 | 7.2 |  | 7.2 |  | 0.1 | < .022 | < .002 | E 0.012 | < .04 | < .007 | <0.021 |  | 3.42 | < .2 | < .2 | E 5.6 | 1001 | 132 | 10 | 70 | 3070
USGS | 10260432 | 2004-01-21 | 1230 | 9 | 4 |  |  | 1028 | 80020 | 0.22 | 180 |  |  | 8.2 |  | 0.16 | 0.003 | 0.001 | 0.004 | 0.009 | 0.002 | 0.006 |  | 3.32 | 1.2 | <.2 | <7.0 | 1001 | 144 | 10 | 70 | 3070
USGS | 10260432 | 2004-04-21 | 1100 | 9 | 8 |  | 614 | 1028 | 80020 | 0.39 | 142 | 9.2 |  | 7.4 |  | 0.18 | 0.003 | 0.001 | 0.004 | 0.023 | 0.002 | 0.006 |  | 2.41 | 0.7 | <.2 | <7.0 | 1001 | 117 | 10 | 70 | 3070
USGS | 10260432 | 2004-11-17 | 1220 | 9 | 6 |  | 616 | 1028 | 80020 | 0.76 | 152 | 9.7 | 97 | 7.2 |  | 0.3 | 0.002 | 0.001 | 0.001 | 0.025 | 0.005 | 0.015 |  | 2.6 | 0.4 | E.1 | <7.0 |  | 132 | 10 | 70 | 3070
USGS | 10260432 | 2005-04-20 | 1335 | 9 | 6 |  | 612 | 1028 | 80020 | 6.9 | 62 | 9.7 | 97 | 7.2 |  | 0.14 | 0.004 | 0.001 | 0.003 | 0.022 | 0.01 | 0.031 |  | 1.19 | 0.6 | 0.1 | E4.8 |  | 68 | 10 | 70 | 3070
USGS | 10260432 | 2005-07-27 | 1225 | 9 | 16 |  | 615 | 1028 | 80020 | 0.6 | 138 | 7.8 | 98 | 7.4 |  | 0.1 | 0.001 | 0.001 | 0 | 0.022 | 0.008 | 0.025 |  | 2.07 | 0.3 | E.1 | E4.6 |  | 112 | 10 | 70 | 3070
Note on T17: NO3 = (NO2+NO3) - NO2
Note on W17: Lahontan Region: PO4 mg/L = PO4 mg/L-PO4 X (PO4 mlc weight/ P mlc weight) = PO4 mg/L-PO4 X (95/31)

## Beneficial uses
628 | Mojave Hydrologic Unit
Beneficial Uses - Crab Creek
| MUN | Municipal and Domestic Supply
| AGR | Agricultural Supply
| REC-1 | Water Contact Recreation
| REC-2 | Non-contact Water Recreation
| COMM | Commercial and Sports fishing
| COLD | Cold Freshwater Habitat
| WILD | Wildlife Habitat
| SPWN | Spawning, Reproduction and Development

## BP Exceedances
USGS- Crab Cr, at Crab Flats Rd (Site Tag: 628CRB001)
Exceedances: Lahontan Regional Water Quality Control Plan
The Basin Plan Criteria from Deep Creek (below Lake) were applied to this site, per the Tributary Rule
Sample Date | Sample Time | TDS (mg/L) | Dissolved F (mg/L) |  | Sample Date | Sample Time | DO (mg/L) | 1 Day Minimum 8.0 (mg/L)
2001-07-18 | 13:40 | 176 | E .1 |  | 2001-07-18 | 13:40 | 6.7 | X
Annual Average |  | 176 | E .1 |  | 2002-02-05 | 11:00 | 10.3
2002-02-05 | 11:00 | 122 | - |  | 2002-05-06 | 11:30 | 9.6
2002-05-06 | 11:30 | 133 | - |  | 2002-12-10 | 15:30 | 9.4
2002-12-10 | 15:30 | 162 | - |  | 2003-03-21 | 12:10 | 8.9
Annual Average |  | 139 | - |  | 2003-06-18 | 10:45 | 7.2 | X
2003-03-21 | 12:10 | 108 | < .17 (ND) |  | 2004-04-21 | 11:00 | 9.2
2003-06-18 | 10:45 | 132 | < .2 (ND) |  | 2004-11-17 | 12:20 | 9.7
Annual Average |  | 120 | unknown |  | 2005-04-20 | 13:35 | 9.7
2004-01-21 | 12:30 | 144 | <.2 (ND) |  | 2005-07-27 | 12:25 | 7.8 | X
2004-04-21 | 11:00 | 117 | <.2 (ND)
2004-11-17 | 12:20 | 132 | E.1
Annual Average |  | 131 | unknown
2005-04-20 | 13:35 | 68 | 0.1
2005-07-27 | 12:25 | 112 | E 0.1
Annual Average |  | 90 | E 0.1
E = estimated values are used as presented
Where detection limits are greater than the applicable criteria, Annual averages are presented as unknown
Sample Year | Annual Average TDS/Residue (mg/L) | Lahontan Water Quality Control Plan* 83 / 123 (mg/L) | California Toxics Rule | California 1° MCL | California 2° MCL 500 (mg/L) | Water Quality for Agriculture 450 (mg/L) | USEPA National WQ Criteria (Taste & Odor) 250 (mg/L)
2001 | 176 | X | NA | NA
2002 | 139 | X | NA | NA
2003 | 120 | X | NA | NA
2004 | 131 | X | NA | NA
2005 | 90 | X | NA | NA
Sample Date | Dissolved F (mg/L) | Lahontan Water Quality Control Plan 0.1 / .19 (mg/L) | California Toxics Rule | California 1° MCL 2 (mg/L) | California 2° MCL | USEPA 1° MCL 4 (mg/L) | USEPA 2° MCL 2 (mg/L) | USEPA IRIS (RfD) Drinking Water 0.42 (mg/L) | California Public Health Goals 1 (mg/L) | Water Quality for Agriculture 1 (mg/L)
2001 | E .1 |  | NA |  | NA
2002 | - |  | NA |  | NA
2003 | unknown |  | NA |  | NA
2004 | unknown |  | NA |  | NA
2005 | E 0.1 |  | NA |  | NA
Note* Lahontan Water Quality Control Plan; first value represents the Annual Average criteria, and the second value represents the 90th percentile criteria
Note on B33: Dissolved fraction used since total not available.

## TDS
USGS- Crab Cr, at Crab Flats Rd (Site Tag: 628CRB001)
Exceedances: Lahontan Regional Water Quality Control Plan
Sample Year | Annual Average TDS (mg/L) | Annual Average Lahontan Water Quality Control Plan (mg/L)
83
2001 | 176 | 83
2002 | 139 | 83
2003 | 120 | 83
2004 | 131 | 83
2005 | 90 | 83
83
Lahontan Water Quality Control Plan

## DO
USGS- Crab Cr, at Crab Flats Rd (Site Tag: 628CRB001)
Exceedances: Lahontan Regional Water Quality Control Plan
Sample Date | DO (mg/L) | 1 Day Minimum (mg/L)
8
2001-07-18 | 6.7 | 8
2002-02-05 | 10.3 | 8
2002-05-06 | 9.6 | 8
2002-12-10 | 9.4 | 8
2003-03-21 | 8.9 | 8
2003-06-18 | 7.2 | 8
2004-04-21 | 9.2 | 8
2004-11-17 | 9.7 | 8
2005-04-20 | 9.7 | 8
2005-07-27 | 7.8 | 8
8
1 Day Minimum