## USGSdata Sheep Creek blw Lk Arr
# Description of remark_cd column
# < - Actual value is known to be less than the value shown.
# > - Actual value is known to be greater than the value shown.
# A - Average value
# E - Estimated value
# M - Presence of material verified but not quantified
# N - Presumptive evidence of presence of material
# S - Most probable value
# U - Material specifically analyzed for but not detected
# V - Value affected by contamination
#
# Data for the following sites are included:
USGS 10260433 SHEEP CR, BELOW SCOUT CAMP
|  |  |  | Latitude | Longitude | NAD
Lahontan Site Tag: |  | 628SHP001 |  | 34.2533 | -117.1232 | 83
|  | Sample Date | Sample Time |  | Temp Water OC | Temp Air OC | Barometric Pressure (mmHg) | Agency collecting sample, code | Agency analyzing sample, code | Instantaneous Discharge (ft3/s) | Lab Specific Conductance (us -cm) | DO (mg) | DO % Saturation | PH (field) | Acid Neutralizing Capacity (mg/L-CaCO3) | NO2, filtered, mg/L-N | TKN (mg/L) | NO2+NO3 (mg/L) | TP (mg/L) | PO4 (mg/L) | Dissolved Hydrolyzable P + PO4 (mg/L-P) | Dissolved Cl (mg/L) | Dissolved SO4 (mg/L) | Dissolved F (mg/L) | Dissolved B (ug/L) | Purpose, site visit, code | TDS (mg/L) | Sample purpose, code | Sampling method, code | Sampler type, code | Field Specific Conductance (us -cm) | type of quality assurance data associated with sample, code
agency_cd | site_no | sample_dt | sample_tm | medium_cd | p00010 | p00020 | p00025 | p00027 | p00028 | p00061 | p00095 | p00300 | p00301 | p00400 | p00403 | p00613 | p00625 | p00631 | p00665 | p00671 | p00677 | p00940 | p00945 | p00950 | p01020 | p50280 | p70300 | p71999 | p82398 | p84164 | p90095 | p99111
5s | 15s | 10d | 4d | 1s | 12s | 12s | 12s | 12s | 12s | 12s | 12s | 12s |  | 12s | 12s | 12s | 12s | 12s | 12s | 12s | 12s | 12s | 12s | 12s | 12s | 12s | 12s | 12s | 12s | 12s | 12s | 12s
USGS | 10260433 | 2001-07-19 | 11:35 | 9 | 13 |  | 633 |  | 80020 | E .01 | 180 | 5 |  | 7.2 |  | E .003 | E .05 | 0.05 |  |  |  | 7.4 | 1.3 | E .1 | E 6.7 | 1001 | 131 | 10 | 70 | 3070 | 183
USGS | 10260433 | 2001-10-30 | 14:45 | 9 | 11.5 |  |  |  | 80020 | E .05 | 188 |  |  |  |  | < .008 | 0.22 | 0.06 |  |  | 0.02 | 7.44 | 1.5 | E .1 |  | 1001 | 132 | 10 | 70 | 3070
USGS | 10260433 | 2002-02-05 | 15:20 | 9 | 5.5 |  | 631 |  | 80020 | E .10 | 118 | 3.7 |  | 7 |  | < .008 | < .10 | E .04 |  | < .007 | < .01 | 6.17 | 1.5 |  |  | 1001 | 116 | 10 | 70 | 3070 |  | 10
USGS | 10260433 | 2002-05-06 | 16:50 | 9 | 11 |  | 631 |  | 80020 | 0.03 | 159 | 6.7 |  | 7.3 |  | < .008 | 0.11 | < .05 |  | E .005 |  | 6.14 | 1.5 |  |  | 1001 | 117 | 10 | 70 | 3070
USGS | 10260433 | 2002-12-11 | 11:30 | 9 | 6 |  | 636 | 1028 | 80020 | 0.11 |  | 7.5 |  | 7 |  | < .002 | E .08 | E .015 | < .04 | < .007 |  | 47.2 | 8 |  | < 7 | 1001 | 183 | 10 | 70 | 3070 | 305
USGS | 10260433 | 2003-03-20 | 16:15 | 9 | 7 |  | 628 | 1028 | 80020 | 1.7 | 229 | 9.7 |  | 7.4 | 7.8 | < .002 | E .08 | 0.24 | < .04 | E .006 |  | 29.5 | 9.5 | < .17 | 24 | 1001 | 154 | 10 | 10 | 3044 | 227
USGS | 10260433 | 2003-06-18 | 14:00 | 9 | 15 | 26.5 | 628 | 1028 | 80020 | 0.17 | 226 | 6.5 |  | 7.2 |  | < .002 | E .07 | 0.047 | E .02 | 0.014 |  | 21.1 | 5.5 | < .2 | E 6 | 1001 | 142 | 10 | 70 | 3070
USGS | 10260433 | 2004-01-21 | 1530 | 9 | 3.5 |  |  | 1028 | 80020 | E.02 | 290 |  |  | 7.2 |  | 0.007 | 0.46 | 0.068 | 0.072 | 0.057 |  | 24.9 | 2 | <.2 | E6.4 | 1001 | 196 | 10 | 70 | 3070
USGS | 10260433 | 2004-04-21 | 1420 | 9 | 14 |  | 628 | 1028 | 80020 | 0.13 | 224 | 8.3 |  | 7.5 |  | 0.001 | 0.15 | 0.046 | 0.04 | 0.018 |  | 14.1 | 4.4 | <.2 | E6.7 | 1001 | 146 | 10 | 70 | 3070
USGS | 10260433 | 2004-11-17 | 1600 | 9 | 8 |  | 632 | 1028 | 80020 | 0.22 | 249 | 9.1 | 93 | 7.2 |  | 0.002 | 0.3 | 0.191 | 0.057 | 0.038 |  | 12.7 | 3.9 | E.1 | 9.9 | 1001 | 181 | 10 | 70 | 3070
USGS | 10260433 | 2005-04-21 | 1020 | 9 | 6.5 |  | 630 | 1028 | 80020 | 2.4 | 132 | 10.1 | 100 | 7.3 |  | 0.002 | 0.13 | 0.213 | 0.033 | 0.012 |  | 5.08 | 2.7 | E.1 | E6.6 | 1001 | 101 | 10 | 70 | 3070
USGS | 10260433 | 2005-07-27 | 1630 | 9 | 17 |  | 632 | 1028 | 80020 | 0.39 | 161 | 8 | 100 | 7.5 |  | 0.002 | 0.06 | 0.184 | 0.035 | 0.02 |  | 5.52 | 2.2 | E.1 | E6.8 | 1001 | 122 | 10 | 70 | 3070

## Beneficial uses
628 | Mojave Hydrologic Unit
Beneficial Uses - Sheep Creek
| MUN | Municipal and Domestic Supply
| AGR | Agricultural Supply
| GWR | Groundwater Recharge
| REC-1 | Water Contact Recreation
| REC-2 | Non-contact Water Recreation
| COMM | Commercial and Sports fishing
| WARM | Warm Freshwater Habitat
| COLD | Cold Freshwater Habitat
| WILD | Wildlife Habitat

## Basin Plan Exceedances
USGS- Sheep Cr, below Scout Camp (Site Tag: 628SHP001)
Exceedances: Lahontan Water Quality Control Plan
Sample Date | Sample Time | DO (mg/L) | Daily Minimum 4.0 (mg/L)
2001-07-19 | 11:35 | 5
2002-02-05 | 15:20 | 3.7 | X
2002-05-06 | 16:50 | 6.7
2002-12-11 | 11:30 | 7.5
2003-03-21 | 16:15 | 9.7
2003-06-18 | 14:00 | 6.5
2004-04-21 | 14:20 | 8.3
2004-11-17 | 16:00 | 9.1
2005-04-21 | 10:20 | 10.1
2005-07-27 | 16:30 | 8
Sample Date | Dissolved Cl (mg/L) | Dissolved SO4 (mg/L) | TDS (mg/L)
2001-07-19 | 7.4 | 1.3 | 131
2001-10-30 | 7.44 | 1.5 | 132
Annual Average | 7.42 | 1.4 | 131.5
2002-02-05 | 6.17 | 1.5 | 116
2002-05-06 | 6.14 | 1.5 | 117
2002-12-11 | 47.2 | 8 | 183
Annual Average | 19.8367 | 3.6667 | 138.6667
2003-03-20 | 29.5 | 9.5 | 154
2003-06-18 | 21.1 | 5.5 | 142
Annual Average | 25.3 | 7.5 | 148
2004-01-21 | 24.9 | 2 | 196
2004-04-21 | 14.1 | 4.4 | 146
2004-11-17 | 12.7 | 3.9 | 181
Annual Average | 17.2 | 3.4 | 174
2005-04-21 | 5.08 | 2.7 | 101
2005-07-27 | 5.52 | 2.2 | 122
Annual Average | 5.3 | 2.5 | 112
USGS- Sheep Cr, below Scout Camp (Site Tag: 628SHP001)
Exceedances: Lahontan Water Quality Control Plan
Sample Year | Annual Average Dissolved Cl (mg/L) | Lahontan Water Quality Control Plan* 6.0 / 7.8 (mg/L) | California Toxics Rule | California 1° MCL | California 2° MCL 250 (mg/L) | Water Quality for Agriculture 106 (mg/L) | USEPA National WQ Criteria (Aquatic Life) 4-day Avg 230 (mg/L)
2001 | 7.42 | X | NA | NA
2002 | 19.84 | X | NA | NA
2003 | 25.3 | X | NA | NA
2004 | 17.2 | X | NA | NA
2005 | 5.3 |  | NA | NA
Sample Year | Annual Average Dissolved SO4 (mg/L) | Lahontan Water Quality Control Plan * 3.4 / 6.9 (mg/L) | California Toxics Rule | California 1° MCL | California 2° MCL 250 (mg/L) | USEPA 1° MCL 500 (mg/L) | USEPA National WQ Criteria (Taste & Odor) 250 (mg/L)
2001 | 1.4 |  | NA | NA
2002 | 3.67 | X | NA | NA
2003 | 7.5 | X | NA | NA
2004 | 3.4 |  | NA | NA
2005 | 2.45 |  | NA | NA
Sample Year | Annual Average TDS/Residue (mg/L) | Lahontan Water Quality Control Plan* 56 / 72 (mg/L) | California Toxics Rule | California 1° MCL | California 2° MCL 500 (mg/L) | Water Quality for Agriculture 450 (mg/L) | USEPA National WQ Criteria (Taste & Odor) 250 (mg/L)
2001 | 131.5 | X | NA | NA
2002 | 139 | X | NA | NA
2003 | 148 | X | NA | NA
2004 | 174 | X | NA | NA
2005 | 112 | X | NA | NA
Note* Lahontan Water Quality Control Plan; first value represents the Annual Average criteria, and the second value represents the 90th percentile criteria

## DO
USGS- Sheep Cr, below Scout Camp (Site Tag: 628SHP001)
Exceedances: Lahontan Water Quality Control Plan
Sample Date | DO (mg/L) | Daily Minimum (mg/L)
4
2001-07-19 | 5 | 4
2002-02-05 | 3.7 | 4
2002-05-06 | 6.7 | 4
2002-12-11 | 7.5 | 4
2003-03-21 | 9.7 | 4
2003-06-18 | 6.5 | 4
2004-04-21 | 8.3 | 4
2004-11-17 | 9.1 | 4
2005-04-21 | 10.1 | 4
2005-07-27 | 8 | 4
4
4
Daily Minimum

## Cl
USGS- Sheep Cr, below Scout Camp (Site Tag: 628SHP001)
Exceedances: Lahontan Water Quality Control Plan
Sample Year | Annual Average Dissolved Cl (mg/L) | Annual Average Lahontan Water Quality Control Plan (mg/L)
6
2001 | 7.42 | 6
2002 | 19.84 | 6
2003 | 25.3 | 6
2004 | 17.2 | 6
2005 | 5.3 | 6
6
Lahontan Water Quality Control Plan

## SO4
USGS- Sheep Cr, below Scout Camp (Site Tag: 628SHP001)
Exceedances: Lahontan Water Quality Control Plan
Sample Year | Annual Average Dissolved SO4 (mg/L) | Annual Average Lahontan Water Quality Control Plan (mg/L)
3.4
2001 | 1.4 | 3.4
2002 | 3.67 | 3.4
2003 | 7.5 | 3.4
2004 | 3.4 | 3.4
2005 | 2.45 | 3.4
3.4
Lahontan Water Quality Control Plan

## TDS
USGS- Sheep Cr, below Scout Camp (Site Tag: 628SHP001)
Exceedances: Lahontan Water Quality Control Plan
Sample Year | Annual Average TDS/Residue (mg/L) | Annual Average Lahontan Water Quality Control Plan (mg/L)
56
2001 | 131.5 | 56
2002 | 139 | 56
2003 | 148 | 56
2004 | 174 | 56
2005 | 112 | 56
56
Lahontan Water Quality Control Plan