## USGSdata Mojave Rv, blw Forks R
# Description of remark_cd column
# < - Actual value is known to be less than the value shown.
# > - Actual value is known to be greater than the value shown.
# A - Average value
# E - Estimated value
# M - Presence of material verified but not quantified
# N - Presumptive evidence of presence of material
# S - Most probable value
# U - Material specifically analyzed for but not detected
# V - Value affected by contamination
# USGS 10261100 MOJAVE R BL FORKS RES NR HESPERIA CA
USGS 10261100 MOJAVE RIVER, BELOW FORKS RES
|  |  |  | Latitude | Longitude | NAD
Lahontan Site Tag: |  | 628MOJ002 |  | 34.3445 | -117.2374 | 83
|  | DATES | TIMES |  | Temp, Water OC | Temp, Air OC | Barometric pressure (mmHg) | Agency collecting sample, code | Agency analyzing sample, code | Discharge CFS | Discharge (instantaneous) CFS | Turbidity (JTU) | Turbidity (mg/L -SiO2) | Field SC (μs-cm) | Dissolved oxygen (mg/L) | DO % Saturation | pH (field) | ph (Lab) | CO2 (mg/L) | Acid neutralizing capacity, (pH 4.5) titration (mg/L-CaCO3) | Bicarbonate, (pH 4.5) titration (mg/L) | Carbonate, (pH 8.3) titration (mg/L) | Dissolved Carbonate, incremental titration (mg/L) | Ammonia (mg/L-N) | NO2 (mg/L-N) | Dissolved NO3 (mg/L-N) | Total NO3 (mg/L-N) | DissolvedTKN (mg/L-N) | Total TKN (mg/L) | NO2 + NO3 (mg/L-N) | Dissolved PO4 (mg/L) | TP (mg/L) | TDP (mg/L) | PO4 (mg/L-P) | Hardness (mg/L-CaCO3) | Total Noncarbonate hardness (mg/L-CaCO3) | Dissolved Ca (mg/L) | Dissolved Mg (mg/L) | Dissolved Na (mg/L) | NA Adsorption ratio | NA % in equivalents of major cations | Dissolved K (mg/L) | Dissolved Cl (mg/L) | DissolvedSO4 (mg/L) | Dissolved F (mg/L) | Dissolved SiO2 (mg/L) | Dissolved As (μg/L) | Dissolved Barium (μg/L) | Dissolved B (μg/L) | Dissolved Cd (μg/L) | Dissolved Cr (μg/L) | Dissolved Cu (μg/L) | Dissolved Fe (μg/L) | Dissolved Pb (μg/L) | Dissolved Mn (μg/L) | Dissolved Ag (μg/L) | Dissolved Sr (μg/L) | Dissolved Zn (μg/L) | Dissolved Se (μg/L) | Dissolved Carbonate, (pH 8.3) titration (mg/L) | Bromodichloromethane, water, unfiltered, recoverable (μg/L) | Tetrachloromethane, water, unfiltered, recoverable (μg/L) | 1,2-Dichloroethane water, unfiltered, recoverable (μg/L) | Total Recoverable Tribromomethane (μg/L) | Dibromochloromethane, water, unfiltered, recoverable (μg/L) | Trichloromethane, water, unfiltered, recoverable (μg/L) | Toluene, water, unfiltered, recoverable (μg/L) | Benzene water, unfiltered, recoverable (μg/L) | Chlorobenzene, water, unfiltered, recoverable (μg/L) | Ethylbenzene, water, unfiltered, recoverable (μg/L) | Dichloromethane, water, unfiltered, recoverable (μg/L) | Tetrachloroethene, water, unfiltered, recoverable (μg/L) | Trichlorofluoromethane, water, unfiltered, recoverable (μg/L) | 1,1-Dichloroethane water, unfiltered, recoverable (μg/L) | 1,1-Dichloroethene water, unfiltered, recoverable (μg/L) | 1,1,1-Trichloroethane water,unfiltered, recoverable (μg/L) | 1,2-Dichlorobenzene water, unfiltered, recoverable (μg/L) | 1,2-Dichloropropane water, unfiltered, recoverable (μg/L) | trans-1,2-Dichloroethene, water, unfiltered, recoverable (μg/L) | 1,3-Dichlorobenzene water, unfiltered, recoverable (μg/L) | 1,4-Dichlorobenzene water, unfiltered, recoverable (μg/L) | Dichlorodifluoromethane, water, unfiltered, recoverable (μg/L) | Dissolved Alkalinity, (pH 4.5) titration (mg/L-CaCO3) | Alkalinity, water, filtered, incremental titration (mg/L-CaCO3) | Vinyl chloride, water, unfiltered, recoverable (μg/L) | Trichloroethene, water, unfiltered, recoverable (μg/L) | tert-Butyl ethyl ether, water, unfiltered, recoverable (μg/L) | Methyl tert-pentyl ether, water, unfiltered, recoverable (μg/L) | Purpose, site visit, code | TDS (mg/L) | Dissolved TDS (mg/L) | Dissolved TDS (tons/day) | Dissolved TDS (tons/acre ft) | NO3 (mg/L) | Dissolved Iodide (mg/L) | Bromide (mg/L) | Total Recoverable Hg (μg/L) | Sample purpose, code | cis-1,2-Dichloroethene water, unfiltered, recoverable (μg/L) | Styrene, water, unfiltered, recoverable (μg/L) | o-Xylene, water, unfiltered, recoverable (μg/L) | 1,1,2-Trichloro-1,2,2-trifluoroethane water, unfiltered, recoverable (μg/L) | Methyl tert-butyl ether, water, unfiltered, recoverable (μg/L) | Diethyl ether, water, unfiltered, recoverable (μg/L) | Diisopropyl ether, water, unfiltered, recoverable (μg/L) | Deuterium/Protium ratio, water, unfiltered, per mL | Oxygen-18/Oxygen-16 ratio, water, unfiltered, per mL | Sampling method, code | Sampler type, code | m-Xylene plus p-xylene, water, unfiltered, recoverable (μg/L) | LAB SC (Us-cm) | (LAB) Total Acid neutralizing capacity, (pH 4.5) titration (mg/L-CaCO3) | 1,2-Dichloroethane-d4, surrogate, Schedule 2090, water, unfiltered, % recovery | Toluene-d8, surrogate, Schedule 2090, water, unfiltered, % recovery | 1-Bromo-4-fluorobenzene, surrogate, VOC schedules, water, unfiltered, % recovery | Set number, VOC analysis
agency_cd | site_no | sample_dt | sample_tm | medium_cd | p00010 | p00020 | p00025 | p00027 | p00028 | p00060 | p00061 | p00070 | p00075 | p00095 | p00300 |  | p00400 | p00403 | p00405 | p00410 | p00440 | p00445 | p00452 | p00608 | p00613 | p00618 | p00620 | p00623 | p00625 | p00631 | p00660 | p00665 | p00666 | p00671 | p00900 | p00902 | p00915 | p00925 | p00930 | p00931 | p00932 | p00935 | p00940 | p00945 | p00950 | p00955 | p01000 | p01005 | p01020 | p01025 | p01030 | p01040 | p01046 | p01049 | p01056 | p01075 | p01080 | p01090 | p01145 | p29807 | p32101 | p32102 | p32103 | p32104 | p32105 | p32106 | p34010 | p34030 | p34301 | p34371 | p34423 | p34475 | p34488 | p34496 | p34501 | p34506 | p34536 | p34541 | p34546 | p34566 | p34571 | p34668 | p39036 | p39086 | p39175 | p39180 | p50004 | p50005 | p50280 | p70300 | p70301 | p70302 | p70303 | p71851 | p71865 | p71870 | p71900 | p71999 | p77093 | p77128 | p77135 | p77652 | p78032 | p81576 | p81577 | p82082 | p82085 | p82398 | p84164 | p85795 | p90095 | p90410 | p99832 | p99833 | p99834 | p99931
5s | 15s | 10d | 4d | 1s | 12s | 12s | 12s | 12s | 12s | 12s | 12s | 12s | 12s | 12s | 12s |  | 12s | 12s | 12s | 12s | 12s | 12s | 12s | 12s | 12s | 12s | 12s | 12s | 12s | 12s | 12s | 12s | 12s | 12s | 12s | 12s | 12s | 12s | 12s | 12s | 12s | 12s | 12s | 12s | 12s | 12s | 12s | 12s | 12s | 12s | 12s | 12s | 12s | 12s | 12s | 12s | 12s | 12s | 12s | 12s | 12s | 12s | 12s | 12s | 12s | 12s | 12s | 12s | 12s | 12s | 12s | 12s | 12s | 12s | 12s | 12s | 12s | 12s | 12s | 12s | 12s | 12s | 12s | 12s | 12s | 12s | 12s | 12s | 12s | 12s | 12s | 12s | 12s | 12s | 12s | 12s | 12s | 12s | 12s | 12s | 12s | 12s | 12s | 12s | 12s | 12s | 12s | 12s | 12s | 12s | 12s | 12s | 12s | 12s | 12s | 12s
USGS | 10261100 | 1966-10-10 | 0:00 | 9 | [5 empty] | 6 |  |  |  | 370 |  |  | 8.1 |  |  |  | 123 | 0 | [12 empty] | 75 |  | 22 | 5 | 47 |  |  | 3 | 11 | 59 | 3.2 |  |  |  | 120 | [40 empty] | 211 |  |  |  | 0
USGS | 10261100 | 1966-11-03 | 0:00 | 9 | [5 empty] | 6 |  |  |  | 339 |  |  | 7.8 |  |  |  | 118 | 0 | [12 empty] | 78 |  | 23 | 5 | 42 |  |  | 2 | 10 | 52 | 2.7 |  |  |  | 110 | [40 empty] | 176 |  |  |  | 0
USGS | 10261100 | 1966-12-07 | 0:00 | 9 | [5 empty] | 2000 | [6 empty] | 7 |  |  |  | 39 | 0 | [12 empty] | 22 |  | 7 | 1 | 7 |  |  | 2 | 3 | 5 | 0.2 |  |  |  | 100 | [40 empty] | 80 |  |  |  | 1.9
USGS | 10261100 | 1967-01-05 | 0:00 | 9 | [5 empty] | 30 |  |  |  | 229 |  |  | 7.6 |  |  |  | 98 | 0 | [12 empty] | 78 |  | 23 | 5 | 17 |  |  | 2 | 9 | 17 | 0.6 |  |  |  | 60 | [40 empty] | 146 |  |  |  | 1.3
USGS | 10261100 | 1967-02-08 | 0:00 | 9 | [5 empty] | 80 |  |  |  | 207 |  |  | 7.9 |  |  |  | 96 | 0 | [12 empty] | 73 |  | 21 | 5 | 14 |  |  | 2 | 7 | 14 | 0.4 |  |  |  | 20 | [40 empty] | 150 |  |  |  | 1.5
USGS | 10261100 | 1967-03-21 | 0:00 | 9 | [5 empty] | 150 |  |  |  | 160 |  |  | 7.4 |  |  |  | 78 | 0 | [12 empty] | 55 |  | 17 | 3 | 11 |  |  | 2 | 7 | 9 | 0.4 |  |  |  | 20 | [40 empty] | 125 |  |  |  | 1.5
USGS | 10261100 | 1967-04-05 | 0:00 | 9 | [5 empty] | 2000 |  |  |  | 127 |  |  | 7.4 |  |  |  | 59 | 0 | [12 empty] | 45 |  | 13 | 3 | 9 |  |  | 2 | 5 | 8 | 0.2 |  |  |  | 30 | [40 empty] | 104 |  |  |  | 0
USGS | 10261100 | 1967-05-03 | 0:00 | 9 | [5 empty] | 300 |  |  |  | 146 |  |  | 7.8 |  |  |  | 71 | 0 | [12 empty] | 51 |  | 14 | 4 | 9 |  |  | 2 | 4 | 8 | 0.2 |  |  |  | 30 | [40 empty] | 116 |  |  |  | 0.8
USGS | 10261100 | 1967-05-31 | 0:00 | 9 | [5 empty] | 150 |  |  |  | 164 |  |  | 8.1 |  |  |  | 85 | 0 | [12 empty] | 55 |  | 17 | 3 | 11 |  |  | 2 | 3 | 8 | 0.3 |  |  |  | 10 | [40 empty] | 117 |  |  |  | 0.4
USGS | 10261100 | 1967-07-11 | 0:00 | 9 | [5 empty] | 60 |  |  |  | 191 |  |  | 7.8 |  |  |  | 93 | 0 | [12 empty] | 60 |  | 16 | 5 | 16 |  |  | 2 | 5 | 11 | 0.8 |  |  |  | 20 | [40 empty] | 141 |  |  |  | 0.6
USGS | 10261100 | 1967-08-10 | 0:00 | 9 | [5 empty] | 35 |  |  |  | 226 |  |  | 7.9 |  |  |  | 99 | 0 | [12 empty] | 63 |  | 17 | 5 | 22 |  |  | 2 | 4 | 20 | 1.2 |  |  |  | 40 | [40 empty] | 125 |  |  |  | 0
USGS | 10261100 | 1967-08-31 | 0:00 | 9 | [5 empty] | 7 |  |  |  | 258 |  |  | 7.7 |  |  |  | 110 | 0 | [12 empty] | 68 |  | 19 | 5 | 27 |  |  | 2 | 6 | 25 | 1.3 |  |  |  | 70 | [40 empty] | 175 |  |  |  | 0
USGS | 10261100 | 1967-10-05 | 0:00 | 9 | 12.2 | [8 empty] | 154 | 11.2 |  | 7.2 |  |  | 60 | 73 | 0 | [12 empty] | 50 | 0 | 12 | 5 | 12 | 0.7 | 33 | 2 | 9 | 5 | 0.3 |  |  |  | 40 | [40 empty] | 115 | 83 | 0.09 | 0.16 | 1.5
USGS | 10261100 | 1967-11-09 | 0:00 | 9 | 15.6 | [8 empty] | 250 | 8.7 |  | 8.1 |  |  | 92 | 112 | 0 | [12 empty] | 68 | 0 | 19 | 5 | 27 | 1 | 45 | 2 | 7 | 23 | 1.5 |  |  |  | 60 | [40 empty] | 160 | 138 | 0.17 | 0.22 | 0
USGS | 10261100 | 1967-12-13 | 0:00 | 9 | 2.8 | [8 empty] | 236 | 12.5 |  | 7.8 |  |  | 92 | 112 | 0 | [12 empty] | 80 | 0 | 22 | 6 | 17 | 0.8 | 31 | 2 | 9 | 15 | 0.6 |  |  |  | 40 | [40 empty] | 148 | 127 | 3.68 | 0.2 | 0.5
USGS | 10261100 | 1968-01-12 | 0:00 | 9 | 7.8 | [8 empty] | 180 | 12.3 |  | 7.7 |  |  | 72 | 88 | 0 | [12 empty] | 59 | 0 | 17 | 4 | 16 | 0.9 | 37 | 1 | 7 | 12 | 0.7 |  |  |  | 10 | [40 empty] | 114 | 101 | 4 | 0.16 | 0.5
USGS | 10261100 | 1968-03-12 | 0:00 | 9 | 13.9 | [8 empty] | 188 | 9.4 |  | 7.9 |  |  | 72 | 88 | 0 | [12 empty] | 64 | 0 | 19 | 4 | 13 | 0.7 | 30 | 2 | 8 | 9 | 0.4 |  |  |  | 0 | [40 empty] | 136 | 100 | 10.6 | 0.18 | 1.2
USGS | 10261100 | 1968-04-02 | 0:00 | 9 | 11.7 | [8 empty] | 158 | 14.9 |  | 7.8 |  |  | 62 | 76 | 0 | [12 empty] | 49 | 0 | 13 | 4 | 12 | 0.7 | 34 | 1 | 6 | 5 | 0.5 |  |  |  | 0 | [40 empty] | 118 | 79 | 17.5 | 0.16 | 0
USGS | 10261100 | 1968-07-24 | 0:00 | 9 | 28.3 | [8 empty] | 327 | 13 |  | 8.9 |  |  | 82 | 88 | 6 | [12 empty] | 71 | 0 | 22 | 4 | 38 | 2 | 52 | 3 | 10 | 56 | 2.4 |  |  |  | 90 | [40 empty] | 212 | 183 | 0.29 | 0.29 | 0
USGS | 10261100 | 1968-10-16 | 11:30 | 9 | 11.5 |  |  |  |  | 6 |  |  |  | 336 | 9.6 |  | 7.7 |  |  | 88 | 107 | 0 | [12 empty] | 70 | 0 | 20 | 5 | 42 | 2 | 56 | 2 | 9 | 56 | 2.6 |  |  |  | 130 | [40 empty] | 224 |  | 3.63 | 0.3 | 0
USGS | 10261100 | 1969-01-15 | 14:00 | 9 | 8.5 |  |  |  |  | 58 |  |  |  | 142 | 10.4 |  | 7.5 |  |  | 39 | 48 | 0 | [12 empty] | 37 | 0 | 13 | 1 | 11 | 0.8 | 38 | 2 | 10 | 13 | 0.6 |  |  |  | 40 | [40 empty] | 94 |  | 14.7 | 0.13 | 0
USGS | 10261100 | 1969-04-23 | 10:30 | 9 | 10 |  |  |  |  | 529 |  |  |  | 88 | 10.5 |  | 7.6 |  |  | 37 | 45 | 0 | [12 empty] | 35 | 0 | 9 | 3 | 5 | 0.4 | 23 | 1 | 3 | 3 | 0.1 |  |  |  | 0 | [40 empty] | 46 |  | 65.7 | 0.06 | 0
USGS | 10261100 | 1969-07-26 | 10:30 | 9 | 22 |  |  |  |  | 20 |  |  |  | 245 | 9 |  | 8 |  |  | 95 | 116 | 0 | [12 empty] | 82 | 0 | 23 | 6 | 20 | 1 | 34 | 2 | 7 | 14 | 0.9 |  |  |  | 40 | [40 empty] | 146 |  | 7.88 | 0.2 | 2
USGS | 10261100 | 1969-10-20 | 9:15 | 9 | 11.7 |  |  |  |  | 13 |  |  |  | 284 | 9.7 |  | 8 |  |  | 110 | 134 | 0 | [12 empty] | 92 | 0 | 27 | 6 | 25 | 1 | 36 | 2 | 8 | 24 | 1.4 |  |  |  | 30 | [40 empty] | 160 |  | 5.62 | 0.22 | 0.3
USGS | 10261100 | 1970-01-21 | 12:30 | 9 | 9.4 |  |  |  |  | 15 |  |  |  | 272 | 11.7 |  | 8 |  |  | 105 | 128 | 0 | [12 empty] | 92 | 0 | 27 | 6 | 21 | 1 | 33 | 2 | 8 | 17 | 0.8 |  |  |  | 30 | [40 empty] | 161 |  | 6.52 | 0.22 | 0.3
USGS | 10261100 | 1970-04-16 | 13:30 | 9 | 11.7 |  |  |  |  | 25 |  |  |  | 241 | 10.4 |  | 8 |  |  | 93 | 113 | 0 | [12 empty] | 80 | 0 | 22 | 6 | 19 | 0.9 | 33 | 2 | 8 | 13 | 0.8 |  |  |  | 40 | [40 empty] | 142 |  | 9.58 | 0.19 | 0.5
USGS | 10261100 | 1970-07-23 | 9:30 | 9 | 22.8 |  |  |  |  | 8.7 |  |  |  | 397 | 6.5 |  | 6.9 |  |  | 104 | 127 | 0 | [12 empty] | 99 | 0 | 28 | 7 | 43 | 2 | 47 | 4 | 18 | 49 | 1.9 |  |  |  | 140 | [40 empty] | 247 |  | 5.8 | 0.34 | 19
USGS | 10261100 | 1970-11-06 | 13:15 | 9 | 15 |  |  |  |  | 6.4 |  |  | < 25 | 358 | 9.7 |  | 7.9 |  |  | 106 | 129 | 0 | [12 empty] | 90 | 0 | 26 | 6 | 40 | 2 | 48 | 3 | 12 | 44 | 2.3 |  |  |  | 120 | [40 empty] | 220 |  | 3.8 | 0.3 | 2.4
USGS | 10261100 | 1971-01-22 | 13:15 | 9 | 10.5 |  |  |  |  | 200 |  |  | 100 | 194 | 10.5 |  | 7.4 |  |  | 64 | 78 | 0 | [12 empty] | 68 | 4 | 19 | 5 | 13 | 0.7 | 29 | 1 | 10 | 12 | 0.3 |  |  |  | 60 | [40 empty] | 128 |  | 69.1 | 0.17 | 3
USGS | 10261100 | 1971-04-21 | 12:00 | 9 | 13 |  |  |  |  | 25 |  |  | < 25 | 220 | 9.5 |  | 8.2 |  |  | 84 | 103 | 0 | [12 empty] | 72 | 0 | 19 | 6 | 19 | 1 | 36 | 1 | 7 | 12 | 0.8 |  |  |  | 20 | [40 empty] | 123 |  | 8.3 | 0.17 | 0
USGS | 10261100 | 1971-07-14 | 12:30 | 9 | 29.5 |  |  |  |  | 3 |  |  | < 25 | 337 | 7.3 |  | 7.5 |  |  | 97 | 118 | 0 | [12 empty] | 78 | 0 | 23 | 5 | 40 | 2 | 52 | 3 | 10 | 54 | 1.9 |  |  |  | 130 | [40 empty] | 202 |  | 1.64 | 0.27 | 0.2
USGS | 10261100 | 1972-11-29 | 9:45 | 9 | 5.5 | [5 empty] | 5.4 | 1 |  | 290 | 11 |  | 7.8 |  | 3 | 98 | 119 | 0 |  |  |  | 0.02 | [8 empty] | 84 | 0 | 23 | 6.3 | 34 | 2 | 46 | 1.6 | 12 | 37 | 1.7 |  |  |  | 80 | [40 empty] | 170 |  | 2.48 | 0.23 | 0.1
USGS | 10261100 | 1973-01-31 | 10:00 | 9 | 2 | [5 empty] | 48 | 2 |  | 200 | 11.9 |  | 7.8 |  | 2.3 | 75 | 92 | 0 |  |  |  | 0 | [8 empty] | 70 | 0 | 19 | 5.3 | 22 | 1 | 40 | 1.2 | 14 | 19 | 0.9 |  |  |  | < 20 | [40 empty] | 159 |  | 20.6 | 0.22 | 0
USGS | 10261100 | 1973-03-28 | 11:30 | 9 | 9 |  |  |  |  | 263 | 268 |  |  | 251 |  |  | 7.8 |  | 2.3 | 73 | 89 | 0 | [7 empty] | 0.22 |  |  |  |  | 73 | 0 | 20 | 5.5 | 22 | 1 | 39 | 2.2 | 22 | 19 | 0.3 | 15 |  |  | < 20 |  |  |  | 30 | [37 empty] | 151 | 107 | 0.21
USGS | 10261100 | 1973-04-26 | 10:30 | 9 | 11 | [5 empty] | 355 | 5 |  | 80 | 10.4 |  | 7.6 |  | 1.7 | 35 | 43 | 0 |  |  |  | 0.05 | [8 empty] | 29 | 0 | 7.2 | 2.7 | 5.5 | 0.4 | 28 | 0.8 | 3 | 1.9 | 0.2 |  |  |  | 80 | [40 empty] | 60 |  | 57.5 | 0.08 | 0.2
USGS | 10261100 | 1973-05-29 | 16:00 | 9 | 24 | [5 empty] | 35 | [35 empty] | < 1.0 | < 100 |  | nd | nd | nd | 40 | M | < 10 | nd |  |  | < 1 | [37 empty] | < .5
USGS | 10261100 | 1973-07-25 | 8:00 | 9 | 20 | [5 empty] | 2.6 | 2 |  | 330 | 8.4 |  | 7.8 |  | 2.4 | 79 | 96 | 0 |  |  |  | 3.8 | [8 empty] | 77 | 0 | 22 | 5.3 | 40 | 2 | 52 | 3.7 | 15 | 47 | 1.3 |  |  |  | 130 | [40 empty] | 206 |  | 1.45 | 0.28 | 17
USGS | 10261100 | 1973-11-21 | 9:30 | 9 | 7 | [5 empty] | 11 | 3 |  | 265 | 10.7 |  | 7.7 |  | 3.4 | 86 | 105 | 0 |  |  |  |  | 1 | [7 empty] | 72 | 0 | 19 | 6 | 30 | 2 | 47 | 2.3 | 15 | 26 | 1.7 |  |  |  | 190 | [40 empty] | 181 |  | 5.38 | 0.25
USGS | 10261100 | 1974-01-30 | 12:00 | 9 | 4 | [5 empty] | 68 | 2 |  | 230 | 11.5 |  | 7.7 |  | 2.6 | 68 | 83 | 0 |  |  |  |  | 0.22 | [7 empty] | 72 | 4 | 16 | 7.7 | 23 | 1 | 41 | 1.4 | 25 | 18 | 0.6 |  |  |  | 50 | [40 empty] | 141 |  | 25.9 | 0.19
USGS | 10261100 | 1974-04-24 | 8:30 | 9 | 12 | [5 empty] | 41 | 8 |  | 185 | 10 |  | 7.8 |  | 2.1 | 68 | 83 | 0 |  |  |  |  | 0.22 | [7 empty] | 62 | 0 | 19 | 3.6 | 16 | 0.9 | 35 | 1.2 | 12 | 12 | 0.5 |  |  |  | 40 | [40 empty] | 140 |  | 15.5 | 0.19
USGS | 10261100 | 1974-07-24 | 8:15 | 9 | 20.5 | [5 empty] | 1.2 | 3 |  | 350 | 7.8 |  | 8 |  | 1.8 | 92 | 113 | 0 |  |  |  |  | 0 | [7 empty] | 85 | 0 | 27 | 4.1 | 48 | 2 | 54 | 2.3 | 13 | 72 | 2.6 |  |  |  | 170 | [40 empty] | 218 |  | 0.71 | 0.3
USGS | 10261100 | 1974-11-20 | 9:00 | 9 | 8.5 |  |  | 9816 | 9816 |  | 5 | 4 |  | 300 |  |  | 7.8 |  | 2.7 | 88 | 107 | 0 |  |  |  |  | 1.7 | [7 empty] | 76 | 0 | 25 | 3.2 | 39 | 2 | 52 | 2.7 | 16 | 38 | 1.7 |  |  |  | 130 | [40 empty] | 186 |  | 2.51 | 0.25
USGS | 10261100 | 1975-01-22 | 9:30 | 9 | 5.5 |  |  | 9816 | 9816 |  | 14 | 3 |  | 245 | 11.7 |  | 7.7 |  | 3.5 | 89 | 109 | 0 |  |  |  |  | 0.47 | [7 empty] | 74 | 0 | 24 | 3.5 | 28 | 1 | 44 | 2 | 14 | 28 | 1.5 |  |  |  | 60 | [40 empty] | 199 |  | 7.52 | 0.27
USGS | 10261100 | 1975-04-23 | 9:15 | 9 | 10 |  |  | 9816 | 9816 |  | 84 | 4 |  | 135 | 10.7 |  | 8 |  | 0.9 | 48 | 58 | 0 |  |  |  |  | 0.09 | [7 empty] | 46 | 0 | 14 | 2.3 | 14 | 0.9 | 40 | 0.8 | 12 | 10 | 0.4 |  |  |  | 100 | [40 empty] | 112 |  | 25.4 | 0.15
USGS | 10261100 | 1975-05-22 | 12:00 | 9 | 16 |  |  | 9816 | 9816 |  | 45 | [35 empty] | < 1.0 |  |  | nd |  | nd | 20 | nd |  |  |  | nd | [38 empty] | < .5
USGS | 10261100 | 1975-07-23 | 9:00 | 9 | 18 |  |  | 9816 | 9816 |  |  | 1 |  | 340 | 8 |  | 8.1 |  | 1.5 | 95 | 116 | 0 |  |  |  |  | 0.07 | [7 empty] | 76 | 0 | 24 | 3.8 | 46 | 2 | 56 | 2.3 | 12 | 61 | 2.4 |  |  |  | 150 | [40 empty] | 225 |  |  | 0.31
USGS | 10261100 | 1975-11-19 | 14:00 | 9 | 8.5 |  |  | 9816 | 9816 |  | 42 | 2 |  | 410 | 11 |  | 7.6 |  | 4.1 | 83 | 101 | 0 |  |  |  |  | 2.7 | [7 empty] | 78 | 0 | 26 | 3.2 | 48 | 2 | 56 | 3.9 | 18 | 56 | 2.5 |  |  |  | 160 | [40 empty] | 265 |  | 30.1 | 0.36
USGS | 10261100 | 1976-02-04 | 9:30 | 9 | 9 |  |  | 9816 | 9816 |  | 69 | 3 |  | 290 | 10.5 |  | 7.7 |  | 3.6 | 92 | 112 | 0 |  |  |  |  | 1.4 | [7 empty] | 81 | 0 | 27 | 3.3 | 36 | 2 | 48 | 2.7 | 14 | 39 | 2.3 |  |  |  | 50 | [40 empty] | 186 |  | 34.7 | 0.25
USGS | 10261100 | 1976-04-21 | 9:45 | 9 | 13 |  |  | 9816 | 9816 |  | 134 | 3 |  | 150 | 9.8 |  | 7.6 |  | 2.5 | 52 | 63 | 0 |  |  |  |  | 0.29 | [7 empty] | 44 | 0 | 16 | 1.1 | 14 | 0.9 | 40 | 1.2 | 9.6 | 84 | 0.6 |  |  |  | 110 | [40 empty] | 82 |  | 29.7 | 0.11
USGS | 10261100 | 1976-07-28 | 12:20 | 9 | 25.5 |  |  | 9816 | 9816 |  |  | 0 |  | 420 | 7.2 |  | 8.1 |  | 1.7 | 109 | 133 | 0 |  |  |  |  | 0.04 | [7 empty] | 94 | 0 | 30 | 4.5 | 57 | 3 | 56 | 3.1 | 13 | 86 | 3.4 |  |  |  | 260 | [40 empty] | 209 |  |  | 0.28
USGS | 10261100 | 1976-12-01 | 10:55 | 9 | 5 |  |  | 9816 | 9816 |  | 51 | 10 |  | 340 | 11.5 |  | 7.8 |  | 3 | 100 | 120 | 0 |  |  |  | 0.56 | [8 empty] | 90 | 0 | 30 | 3.6 | 35 | 2 | 45 | 3 | 14 | 36 | 1.2 |  |  |  | 140 | [40 empty] | 169 |  | 23.3 | 0.23 | 2.5
USGS | 10261100 | 1977-01-29 | 13:45 | 9 | 10 |  |  | 9816 | 9816 |  | 100 | 4 |  | 300 | 10.7 |  | 7.9 |  | 2.2 | 87 | 110 | 0 |  |  |  | 1.1 | [8 empty] | 83 | 0 | 25 | 5 | 26 | 1 | 40 | 2 | 20 | 19 | 1.2 |  |  |  | 80 | [40 empty] | 171 |  | 46.2 | 0.23 | 4.8
USGS | 10261100 | 1977-04-22 | 11:00 | 9 | 16.5 |  |  | 9816 | 9816 |  | 22 | 25 |  | 240 | 9 |  | 7.9 |  | 2 | 86 | 100 | 0 |  |  |  | 1.2 | [8 empty] | 72 | 0 | 22 | 4 | 23 | 1 | 40 | 2 | 10 | 18 | 1.2 |  |  |  | 90 | [40 empty] | 182 |  | 10.8 | 0.25 | 5.3
USGS | 10261100 | 1977-05-19 | 12:00 | 9 | 11.5 |  |  | 9816 | 9816 |  | 55 | [85 empty] | < .5
USGS | 10261100 | 1977-07-26 | 10:10 | 9 | 23.5 |  |  | 9816 | 9816 |  | 43 | 3 |  | 560 | 6.5 |  | 7.6 |  | 2.9 | 58 | 71 | 0 |  |  |  | 6.1 | [8 empty] | 45 | 0 | 8 | 6 | 58 | 4 | 69 | 10 | 43 | 43 | 0.7 |  |  |  | 280 | [40 empty] | 298 |  | 34.6 | 0.41 | 27
USGS | 10261100 | 1977-12-01 | 12:05 | 9 | 9 |  |  | 9816 | 9816 |  | E 3.0 | 1 |  | 400 | 10.2 |  | 8.1 |  | 1.7 | 107 | 130 | 0 |  |  |  | 0 | [8 empty] | 80 | 0 | 26 | 3.6 | 49 | 2 | 57 | 1 | 11 | 58 | 3.1 |  |  |  | 160 | [40 empty] | 213 | 212 |  | 0.29 | 0
USGS | 10261100 | 1978-02-01 | 10:50 | 9 | 11 |  |  | 9816 | 9816 |  | E 59 | 0 |  | 360 | 10.3 |  | 7.8 |  | 2.4 | 79 | 96 | 0 |  |  |  | 0.23 | [8 empty] | 96 | 18 | 27 | 7 | 32 | 1 | 42 | 1 | 41 | 33 | 0.6 |  |  |  | 60 | [40 empty] | 138 | 190 |  | 0.19 | 1
USGS | 10261100 | 1978-04-26 | 13:35 | 9 | 11 |  |  | 9816 | 9816 |  |  | 5 |  | 180 | 9.6 |  | 8.4 |  | 0.4 | 56 | 68 | 0 |  |  |  | 0.2 | [8 empty] | 52 | 0 | 14 | 4.2 | 16 | 1 | 39 | 2 | 13 | 11 | 0.3 |  |  |  | < 20 | [40 empty] | 92 | 94 |  | 0.13 | 0.9
USGS | 10261100 | 1978-05-16 | 15:25 | 9 |  |  |  | 9816 | 9816 |  | E 810 | [35 empty] | < 1.0 |  |  | nd |  | nd | 20 | nd |  |  |  | nd | [38 empty] | < .1
USGS | 10261100 | 1978-07-26 | 9:20 | 9 | 26.1 |  |  | 9816 | 9816 |  | E 80 | 2 |  | 250 | 6.6 |  | 8.1 | [8 empty] | 0 | [8 empty] | 88 |  | 26 | 5.5 | 24 | 1 | 37 | 2 | 8.4 | 20 | 0.7 |  |  |  | < 20 | [40 empty] | 170 |  |  | 0.23 | 0
USGS | 10261100 | 1978-11-30 | 17:05 | 9 | 10 |  |  | 9816 | 9816 |  | E 25 | 2 |  | 320 | 9.9 |  | 8.2 |  |  | 100 | [5 empty] | 0.41 | [8 empty] | 110 |  | 31 | 6.9 | 31 | 1 | 38 | 2 | 29 | 24 | 0.6 |  |  |  | < 20 | [40 empty] | 204 |  |  | 0.28 | 1.8
USGS | 10261100 | 1979-01-24 | 12:55 | 9 | 7 |  |  | 9816 | 9816 |  | E 60 | 3 |  | 300 | 10.4 |  | 8.5 |  |  | 78 | [5 empty] | 0.54 | [8 empty] | 80 |  | 24 | 5 | 25 | 1 | 40 | 1 | 26 | 21 | 0.3 |  |  |  | 100 | [40 empty] | 157 |  | 25.4 | 0.21 | 2.4
USGS | 10261100 | 1979-04-18 | 14:05 | 9 | 12 |  |  | 9816 | 9816 |  | E 80 | 3 |  | 150 | 9.7 |  | 8.4 |  |  | 52 | [5 empty] | 0.14 | [8 empty] | 48 |  | 14 | 3 | 12 | 0.8 | 35 | 1 | 10 | 8 | 0.1 |  |  |  | 100 | [40 empty] | 79 |  |  | 0.11 | 0.6
USGS | 10261100 | 1979-05-16 | 13:20 | 9 | 18 |  |  | 9816 | 9816 |  | E 65 | [35 empty] | < 1.0 |  |  | nd |  | < 20 | 50 | nd |  |  |  | nd | [38 empty] | < .1
USGS | 10261100 | 1979-07-17 | 11:00 | 9 | 27 |  |  | 9816 | 9816 |  | E 10 | 0 |  | 250 | 7 |  | 8.2 |  |  | 100 | [5 empty] | 0.05 | [8 empty] | 79 |  | 25 | 4 | 24 | 1 | 39 | 2 | 6 | 21 | 1.3 |  |  |  | 100 | [40 empty] | 196 |  |  | 0.27 | 0.2
USGS | 10261100 | 1979-11-28 | 14:05 | 9 | 9 |  |  | 9816 | 9816 |  | E 15 | 0 |  |  | 10.7 |  | 8.4 | [8 empty] | 0.05 | [8 empty] | 94 |  | 28 | 6 | 28 | 1 | 39 | 2 | 8 | 24 | 1.4 |  |  |  | 100 | [40 empty] | 105 |  |  | 0.14 | 0.2
USGS | 10261100 | 1980-02-01 | 12:50 | 9 | 10.5 |  |  | 9816 | 9816 |  | E 500 | 10 |  | 260 | 10.4 |  | 8.3 |  |  | 61 | [5 empty] | 0.72 | [8 empty] | 74 |  | 18 | 7 | 30 | 2 | 46 | 2 | 36 | 25 | 0.2 |  |  |  | 100 | [40 empty] | 178 |  |  | 0.24 | 3.2
USGS | 10261100 | 1980-04-16 | 13:20 | 9 | 16 |  |  | 9816 | 9816 |  | E 130 | 3 |  | 135 | 8.9 |  | 8.1 |  |  | 55 | [5 empty] | 0.07 | [8 empty] | 50 |  | 15 | 3 | 12 | 0.7 | 34 | 1 | 8 | 9 | 0.3 |  |  |  | 100 | [40 empty] | 83 |  |  | 0.11 | 0.3
USGS | 10261100 | 1980-05-02 | 15:10 | 9 |  |  |  | 9816 | 9816 |  | E 95
USGS | 10261100 | 1980-05-20 | 15:10 | 9 | 21 |  |  | 9816 | 9816 |  | 95 | [35 empty] | 0 |  |  | 0 |  | 0 | 0 | 0 |  |  |  | 0 | [38 empty] | 0
USGS | 10261100 | 1980-07-23 | 12:45 | 9 | 29 |  |  | 9816 | 9816 |  | E 20 | 4 |  | 210 | 6.9 |  | 8.4 |  |  | 110 | [5 empty] | 0.05 | [8 empty] | 84 |  | 24 | 6 | 23 | 1 | 36 | 2 | 6 | 20 | 1 |  |  |  | 100 | [40 empty] | 145 |  |  | 0.2 | 0.2
USGS | 10261100 | 1980-11-13 | 14:50 | 9 |  |  |  | 9816 | 9816 | [21 empty] | 1.2 |  |  | 0.4 | 120 |  | 38 | 7
USGS | 10261100 | 1980-11-28 | 14:05 | 9 |  |  |  | 9816 | 9816 | [10 empty] | 120
USGS | 10261100 | 1981-01-16 | 13:10 | 9 | 11.5 |  |  | 9816 | 9816 |  |  | 1 |  | 310 | 10.1 |  | 8.2 |  |  | 120 | [5 empty] | 0.05 | [8 empty] | 120 |  | 33 | 8 | 33 | 1 | 38 | 2 | 24 | 29 | 0.9 |  |  |  | 100 | [40 empty] | 200 |  |  | 0.27 | 0.2
USGS | 10261100 | 1981-05-14 | 12:40 | 9 | 20 |  |  | 9816 | 9816 |  |  |  |  | 230 | 7.9 |  | 8.5 | [29 empty] | 0 |  |  |  |  | 0 | 60 | M |  |  |  | 0 | [38 empty] | 0
USGS | 10261100 | 1981-07-29 | 12:50 | 9 | 25.5 |  |  | 9816 | 9816 |  |  | 1 |  | 380 | 7.1 |  | 8.7 |  |  | 110 | [5 empty] | 0 | [8 empty] | 94 |  | 26 | 7 | 65 | 3 | 59 | 3 | 15 | 90 | 3.7 |  |  |  | 200 | [40 empty] | 317 |  |  | 0.43 | 0
USGS | 10261100 | 1992-04-28 | 15:30 | 9 | 20.5 |  |  | 1028 | 80020 |  | 138 |  |  | 300 | [28 empty] | 39 |  | 0.3 | [60 empty] | -67.4 | -9.73 | 70 |  |  | 338
USGS | 10261100 | 1993-01-12 | 8:20 | 9 | 4 | 2.5 |  | 1028 | 80020 |  |  |  |  | 505 | [91 empty] | -66.7 | -9.35 | 70 |  |  | 489
USGS | 10261100 | 1993-03-26 | 11:30 | 9 | 10.5 | 12.5 |  | 1028 | 80020 |  |  |  |  | 149 |  |  | 8.4 | 7.7 |  |  |  |  | < 1 | 0.03 | < .010 |  |  | 0.2 |  | 0.15 |  |  | < .01 | 0.02 |  |  | 15 | 3.5 | 11 |  |  | 1.4 | 8.8 | 6.5 | 0.2 | 19 | < 1 | 12 | 20 |  |  |  | 68 |  | 12 |  | 120 |  |  | < 1.0 | [22 empty] | 57 | 54 | [5 empty] | 96 |  |  |  |  | 0.002 | 0.03 | [9 empty] | -64.3 | -9.69 | 70 |  |  | 153 | 57
USGS | 10261100 | 2001-07-17 | 15:00 | 9 | 20.5 |  | 685 | 1028 | 80020 |  | 0.38 |  |  | 492 | 6.3 |  | 8.4 | [7 empty] | 0.009 |  |  |  |  | 0.05 | [12 empty] | 11.9 | 73.2 | 3.6 |  |  |  | 225 | [11 empty] | < .1 | < .2 | < .2 | < .2 | < .2 | < .1 | < .1 | < .1 | < .1 | < .1 | < .2 | < .1 | < .2 | < .1 | < .1 | < .1 | < .1 | < .1 | < .1 | < .1 | < .1 | < .2 |  |  | < .2 | < .1 | < .1 | < .2 | 1001 | 330 | [7 empty] | 10 | < .1 | < .1 | < .1 | < .1 | < .2 | < .2 | < .2 |  |  | 70 | 3070 | < .2 |  |  | 131 | 108 | 124 | 5.01
USGS | 10261100 | 2001-10-29 | 15:00 | 9 | 17 |  | 687 | 1028 | 80020 |  | 1.9 |  |  | 570 | 7.6 |  | 8.1 | [7 empty] | < .008 |  |  |  |  | < .05 | [12 empty] | 14.1 | 116 | 5.5 |  |  |  | 297 | [11 empty] | < .1 | < .2 | < .2 | < .2 | < .2 | < .1 | < .1 | < .1 | < .1 | < .1 | < .2 | < .1 | < .2 | < .1 | < .1 | < .1 | < .1 | < .1 | < .1 | < .1 | < .1 | < .2 |  |  | < .2 | < .1 | < .1 | < .2 | 1001 | 372 | [7 empty] | 10 | < .1 | < .1 | < .1 | < .1 | < .2 | < .2 | < .2 |  |  | 70 | 3070 | < .2 |  |  | 119 | 105 | 96.3 | 6.01
USGS | 10261100 | 2002-02-04 | 13:45 | 9 | 6.5 |  | 686 | 1028 | 80020 |  | 6.1 |  |  | 354 | 11.4 |  | 8.1 | [7 empty] | < .008 |  |  |  |  | < .05 | [12 empty] | 9.97 | 43.9 | 2.5 |  |  |  | 100 | [11 empty] | < .1 | < .2 | < .2 | < .2 | < .2 | < .1 | < .1 | < .1 | < .1 | < .1 | < .2 | < .1 | < .2 | < .1 | < .1 | < .1 | < .1 | < .1 | < .1 | < .1 | < .1 | < .2 |  |  | < .2 | < .1 | < .1 | < .2 | 1001 | 230 | [7 empty] | 10 | < .1 | < .1 | < .1 | < .1 | < .2 | < .2 | < .2 |  |  | 10 | 3044 | < .2 |  |  | 114 | 99.5 | 100 | 2.02
USGS | 10261100 | 2002-05-08 | 13:40 | 9 | 20.5 |  | 683 | 1028 | 80020 |  | 4.1 |  |  | 378 | 9.8 |  | 8 | [7 empty] | < .008 |  |  |  |  | < .05 | [12 empty] | 9.04 | 39.3 | 2.69 |  |  |  | 129 | [11 empty] | < .1 | < .2 | < .2 | < .2 | < .2 | < .1 | < .1 | < .1 | < .1 | < .1 | < .2 | < .1 | < .2 | < .1 | < .1 | < .1 | < .1 | < .1 | < .1 | < .1 | < .1 | < .2 |  |  | < .2 | < .1 | < .1 | < .2 | 1001 | 213 | [7 empty] | 10 | < .1 | < .1 | < .1 | < .1 | < .2 | < .2 | < .2 |  |  | 70 | 3070 | < .2 |  |  | 103 | 92.4 | 73.1
USGS | 10261100 | 2002-08-27 | 11:45 | 9 | 14.5 |  | 682 | 1028 | 80020 |  | 0.02 |  |  | 550 | 9.8 |  | 8.6 | [7 empty] | < .002 |  |  |  | 0.34 | 0.025 |  | 0.19 | [10 empty] | 14.8 | 2.2 | 3.12 |  |  |  | 204 | [11 empty] | < .1 | < .2 | < .2 | < .2 | < .2 | < .1 | < .1 | < .1 | < .1 | < .1 | < .2 | < .1 | < .2 | < .1 | < .1 | < .1 | < .1 | < .1 | < .1 | < .1 | < .1 | < .2 |  |  | < .2 | < .1 | < .1 | < .2 | 1001 | 369 | [7 empty] | 10 | < .1 | < .1 | < .1 | < .1 | < .2 | < .2 | < .2 |  |  | 70 | 3070 | < .2 |  |  | 111 | 101 | 97.3
USGS | 10261100 | 2002-12-12 | 10:40 | 9 | 5.5 | 13.1 | 694 | 1028 | 80020 |  | 2.5 |  |  | 471 | 11.1 |  | 8.1 | [7 empty] | < .002 |  |  |  | 0.2 | < .022 |  | 0.07 | [10 empty] | 13.3 | 62.3 | [16 empty] | < .1 | < .2 | < .2 | < .2 | < .2 | < .1 | < .1 | < .1 | < .1 | < .1 | < .2 | < .1 | < .2 | < .1 | < .1 | < .1 | < .1 | < .1 | < .1 | < .1 | < .1 | < .2 |  |  | < .2 | < .1 | < .1 | < .2 | 1001 | 294 | [7 empty] | 10 | < .1 | < .1 | < .1 | < .1 | < .2 | < .2 | < .2 |  |  | 70 | 3070 | < .2 |  |  | 127 | 90.3 | 102
USGS | 10261100 | 2003-03-19 | 10:45 | 9 | 9 |  | 690 | 1028 | 80020 |  | 207 |  |  | 248 | 11.9 |  | 8 | 8 | [6 empty] | 0.006 |  |  |  | 0.33 | 0.505 |  | 0.04 | [10 empty] | 25.1 | 19.6 | 0.36 |  |  |  | 59 | [11 empty] | < .1 | < .2 | < .2 | < .2 | < .2 | < .1 | < .1 | < .1 | < .1 | < .1 | < .2 | < .1 | < .2 | < .1 | < .1 | < .1 | < .1 | < .1 | < .1 | < .1 | < .1 | < .2 |  |  | < .2 | < .1 | < .1 | < .2 | 1001 | 168 | [7 empty] | 10 | < .1 | < .1 | < .1 | < .1 | < .2 | < .2 | < .2 |  |  | 10 | 3044 | < .2 | 246 |  | 110 | 101 | 91.8
USGS | 10261100 | 2003-06-17 | 10:30 | 9 | 24 | 31 | 684 | 1028 | 80020 |  | 1.9 |  |  | 362 | 6.3 |  | 7.9 | E 7.5 | [6 empty] | < .002 |  |  |  | 0.19 | < .022 |  | 0.07 | [10 empty] | 9.84 | 33.1 | 2.2 |  |  |  | 102 | [11 empty] | < .1 | < .2 | < .2 | < .2 | < .2 | < .1 | < .1 | < .1 | < .1 | < .1 | < .2 | < .1 | < .2 | < .1 | < .1 | < .1 | < .1 | < .1 | < .1 | < .1 | < .1 | < .2 |  |  | < .2 | < .1 | < .1 | < .2 | 1001 | 214 | [7 empty] | 10 | < .1 | < .1 | < .1 | < .1 | < .2 | < .2 | < .2 |  |  | 70 | 3070 | < .2 | 328 |  | 126 | 102 | 107
USGS | 10261100 | 2003-10-21 | 1130 | 9 | 16 |  | 690 | 1028 | 80020 |  | 0.67 |  |  | 615 | 8.9 | 100 | 8.4 | [7 empty] | 0.002 |  |  |  | 0.21 | 0.008 |  | 0.048 |  | 0.03 | [8 empty] | 16.7 | 130 | 5.3 |  |  |  | 303 | [11 empty] | <.1 | <.2 | <.2 | <.2 | <.2 | <.1 | <.1 | <.1 | <.1 | <.1 | <.2 | <.1 | <.2 | <.1 | <.1 | <.1 | <.1 | <.1 | <.1 | <.1 | <.1 | <.2 |  |  | <.2 | <.1 | <.1 | <.2 | 1001 | 386 | [7 empty] | 10 | <.1 | <.1 | <.1 | <.1 | <.2 | <.2 | <.2 |  |  | 70 | 3070 | <.2
USGS | 10261100 | 2004-01-20 | 1245 | 9 | 8.5 |  |  | 1028 | 80020 |  | 4.9 |  |  | 388 |  |  | 8.1 | [7 empty] | 0.003 |  |  |  | 0.34 | 0.065 |  | 0.078 |  | 0.058 | [8 empty] | 13.6 | 43.8 | 2.3 |  |  |  | 88 | [11 empty] | <.1 | <.2 | <.2 | <.2 | <.2 | <.1 | <.1 | <.1 | <.1 | <.1 | <.2 | <.1 | <.2 | <.1 | <.1 | <.1 | <.1 | <.1 | <.1 | <.1 | <.1 | <.2 |  |  | <.2 | <.1 | <.1 | <.2 | 1001 | 256 | [7 empty] | 10 | <.1 | <.1 | <.1 | <.1 | <.2 | <.2 | <.2 |  |  | 70 | 3070 | <.2
USGS | 10261100 | 2004-04-20 | 1245 | 9 | 16.5 |  | 684 | 1028 | 80020 |  | 14 |  |  | 262 | 9.2 | 105 | 8 | [7 empty] | 0.001 |  |  |  | 0.29 | 0.004 |  | 0.06 |  | 0.044 | [8 empty] | 7.45 | 14.3 | 1.3 |  |  |  | 44 | [11 empty] | <.1 | <.2 | <.2 | <.2 | <.2 | <.1 | <.1 | <.1 | <.1 | <.1 | <.2 | <.1 | <.2 | <.1 | <.1 | <.1 | <.1 | <.1 | <.1 | <.1 | <.1 | <.2 |  |  | <.2 | <.1 | <.1 | <.2 | 1001 | 171 | [7 empty] | 10 | <.1 | <.1 | <.1 | <.1 | <.2 | <.2 | <.2 |  |  | 70 | 3070 | <.2
USGS | 10261100 | 2004-07-21 | 1215 | 9 | 20 |  | 682 | 1028 | 80020 |  | 0.01 |  |  | 546 | 10.8 | 133 | 8.9 | [7 empty] | 0.002 |  |  |  | 0.34 | 0.014 |  | 0.14 | [10 empty] | 21.1 | 16.9 | 2.7 |  |  |  | 184 | [11 empty] | <.1 | <.2 | <.2 | <.2 | <.2 | <.1 | <.1 | <.1 | <.1 | <.1 | <.2 | <.1 | <.2 | <.1 | <.1 | <.1 | <.1 | <.1 | <.1 | <.1 | <.1 | <.2 |  |  | <.2 | <.1 | <.1 | <.2 | 1001 | 341 | [7 empty] | 10 | <.1 | <.1 | <.1 | <.1 | <.2 | <.2 | <.2 |  |  | 70 | 3070 | <.2
USGS | 10261100 | 2004-11-18 | 1030 |  | 9.5 |  | 687 | 1028 | 80020 |  | 26 |  |  | 340 | 10.8 | 105 | 7.5 | [7 empty] | 0.003 |  |  |  | 0.51 | 0.112 |  | 0.06 |  | 0.039 | [8 empty] | 30.6 | 23.3 | 0.8 |  |  |  | 72 | [11 empty] | <.1 | <.2 | <.2 | <.2 | <.2 | <.1 | <.1 | <.1 | <.1 | <.1 | <.2 | <.1 | <.2 | <.1 | <.1 | <.1 | <.1 | <.1 | <.1 | <.1 | <.1 | <.2 |  |  | <.2 | <.1 | <.1 | <.2 |  | 211 | [8 empty] | <.1 | <.1 | <.1 | <.1 | <.2 | <.2 | <.2 |  |  | 70 | 3070 | <.2
USGS | 10261100 | 2005-04-18 | 1345 |  | 14 |  | 680 | 1028 | 80020 |  | 261 |  |  | 190 | 10 | 109 | 8.1 | [7 empty] | 0.004 |  |  |  | 0.36 | 0.164 |  | 0.085 |  | 0.036 | [8 empty] | 12.1 | 11.2 | 0.2 |  |  |  | 50 | [11 empty] | <.1 | <.2 | <.2 | <.2 | <.2 | <.1 | <.1 | <.1 | <.1 | <.1 | <.2 | <.1 | <.2 | <.1 | <.1 | <.1 | <.1 | <.1 | <.1 | <.1 | <.1 | <.2 |  |  | <.2 | <.1 | <.1 | <.2 |  | 136 | [8 empty] | <.1 | <.1 | <.1 | <.1 | <.2 | <.2 | <.2 |  |  | 70 | 3070 | <.2
USGS | 10261100 | 2005-07-26 | 1230 |  | 26.5 |  | 682 | 1028 | 80020 |  | 19 |  |  | 280 | 7.8 | 109 | 8.1 | [7 empty] | 0.002 |  |  |  | 0.27 | 0.009 |  | 0.076 |  | 0.055 | [8 empty] | 6.87 | 17.5 | 1.2 |  |  |  | 58 | [11 empty] | <.1 | <.2 | <.2 | <.2 | <.2 | <.1 | <.1 | <.1 | <.1 | <.1 | <.2 | <.1 | <.2 | <.1 | <.1 | <.1 | <.1 | <.1 | <.1 | <.1 | <.1 | <.2 |  |  | <.2 | <.1 | <.1 | <.2 |  | 194 | [8 empty] | <.1 | <.1 | <.1 | <.1 | <.2 | <.2 | <.2 |  |  | 70 | 3070 | <.2

## beneficial uses
628 | Mojave Hydrologic Unit
Beneficial Uses - Mojave River
| MUN | Municipal and Domestic Supply
| AGR | Agricultural Supply
| GWR | Groundwater Recharge
| REC-1 | Water Contact Recreation
| REC-2 | Non-contact Water Recreation
| COMM | Commercial and Sports Fishing
| WARM | Warm Freshwater Habitat
| COLD | Cold Freshwater Habitat
| WILD | Wildlife Habitat

## Compiled data
USGS- Mojave River, below Forks Res (Site Tag: 628MOJ002) | [6 empty] | USGS- Mojave River, below Forks Res (Site Tag: 628MOJ002)
Exceedances: | Lahontan Regional Water Quality Control Plan | [5 empty] | Exceedances: | Marshack Water Quality Objectives
Where results are ND, annual averages are calculated using half the detection limit
DATES | DO (mg/L) | DATES | TIMES | Dissolved SO4 (mg/L) | Dissolved F (mg/L) | Dissolved B (μg/L) | DATES | TDS (mg/L) | Dissolved F (mg/L) | pH (field)
1967-10-05 | 11.2 | 1966-10-10 | 0:00 | 59 | 3.2 | 120 | 1966-10-10 | 211 | 3.2 | 8.1
1967-11-09 | 8.7 | 1966-11-03 | 0:00 | 52 | 2.7 | 110 | 1966-11-03 | 176 | 2.7 | 7.8
1967-12-13 | 12.5 | 1966-12-07 | 0:00 | 5 | 0.2 | 100 | 1966-12-07 | 80 | 0.2 | 7
1968-01-12 | 12.3 | Annual Average |  | 38.6667 | 2.0333 | 110 | 1967-01-05 | 146 | 0.6 | 7.6
1968-03-12 | 9.4 | 1967-01-05 | 0:00 | 17 | 0.6 | 60 | 1967-02-08 | 150 | 0.4 | 7.9
1968-04-02 | 14.9 | 1967-02-08 | 0:00 | 14 | 0.4 | 20 | 1967-03-21 | 125 | 0.4 | 7.4
1968-07-24 | 13 | 1967-03-21 | 0:00 | 9 | 0.4 | 20 | 1967-04-05 | 104 | 0.2 | 7.4
1968-10-16 | 9.6 | 1967-04-05 | 0:00 | 8 | 0.2 | 30 | 1967-05-03 | 116 | 0.2 | 7.8
1969-01-15 | 10.4 | 1967-05-03 | 0:00 | 8 | 0.2 | 30 | 1967-05-31 | 117 | 0.3 | 8.1
1969-04-23 | 10.5 | 1967-05-31 | 0:00 | 8 | 0.3 | 10 | 1967-07-11 | 141 | 0.8 | 7.8
1969-07-26 | 9 | 1967-07-11 | 0:00 | 11 | 0.8 | 20 | 1967-08-10 | 125 | 1.2 | 7.9
1969-10-20 | 9.7 | 1967-08-10 | 0:00 | 20 | 1.2 | 40 | 1967-08-31 | 175 | 1.3 | 7.7
1970-01-21 | 11.7 | 1967-08-31 | 0:00 | 25 | 1.3 | 70 | 1967-10-05 | 115 | 0.3 | 7.2
1970-04-16 | 10.4 | 1967-10-05 | 0:00 | 5 | 0.3 | 40 | 1967-11-09 | 160 | 1.5 | 8.1
1970-07-23 | 6.5 | 1967-11-09 | 0:00 | 23 | 1.5 | 60 | 1967-12-13 | 148 | 0.6 | 7.8
1970-11-06 | 9.7 | 1967-12-13 | 0:00 | 15 | 0.6 | 40 | 1968-01-12 | 114 | 0.7 | 7.7
1971-01-22 | 10.5 | Annual Average |  | 13.5833 | 0.65 | 36.6667 | 1968-03-12 | 136 | 0.4 | 7.9
1971-04-21 | 9.5 | 1968-01-12 | 0:00 | 12 | 0.7 | 10 | 1968-04-02 | 118 | 0.5 | 7.8
1971-07-14 | 7.3 | 1968-03-12 | 0:00 | 9 | 0.4 | 0 | 1968-07-24 | 212 | 2.4 | 8.9
1972-11-29 | 11 | 1968-04-02 | 0:00 | 5 | 0.5 | 0 | 1968-10-16 | 224 | 2.6 | 7.7
1973-01-31 | 11.9 | 1968-07-24 | 0:00 | 56 | 2.4 | 90 | 1969-01-15 | 94 | 0.6 | 7.5
1973-04-26 | 10.4 | 1968-10-16 | 11:30 | 56 | 2.6 | 130 | 1969-04-23 | 46 | 0.1 | 7.6
1973-07-25 | 8.4 | Annual Average |  | 27.6 | 1.32 | 46 | 1969-07-26 | 146 | 0.9 | 8
1973-11-21 | 10.7 | 1969-01-15 | 14:00 | 13 | 0.6 | 40 | 1969-10-20 | 160 | 1.4 | 8
1974-01-30 | 11.5 | 1969-04-23 | 10:30 | 3 | 0.1 | 0 | 1970-01-21 | 161 | 0.8 | 8
1974-04-24 | 10 | 1969-07-26 | 10:30 | 14 | 0.9 | 40 | 1970-04-16 | 142 | 0.8 | 8
1974-07-24 | 7.8 | 1969-10-20 | 9:15 | 24 | 1.4 | 30 | 1970-07-23 | 247 | 1.9 | 6.9
1975-01-22 | 11.7 | Annual Average |  | 13.5 | 0.75 | 27.5 | 1970-11-06 | 220 | 2.3 | 7.9
1975-04-23 | 10.7 | 1970-01-21 | 12:30 | 17 | 0.8 | 30 | 1971-01-22 | 128 | 0.3 | 7.4
1975-07-23 | 8 | 1970-04-16 | 13:30 | 13 | 0.8 | 40 | 1971-04-21 | 123 | 0.8 | 8.2
1975-11-19 | 11 | 1970-07-23 | 9:30 | 49 | 1.9 | 140 | 1971-07-14 | 202 | 1.9 | 7.5
1976-02-04 | 10.5 | 1970-11-06 | 13:15 | 44 | 2.3 | 120 | 1972-11-29 | 170 | 1.7 | 7.8
1976-04-21 | 9.8 | Annual Average |  | 30.75 | 1.45 | 82.5 | 1973-01-31 | 159 | 0.9 | 7.8
1976-07-28 | 7.2 | 1971-01-22 | 13:15 | 12 | 0.3 | 60 | 1973-03-28 | - | 0.3 | 7.8
1976-12-01 | 11.5 | 1971-04-21 | 12:00 | 12 | 0.8 | 20 | 1973-04-26 | 60 | 0.2 | 7.6
1977-01-29 | 10.7 | 1971-07-14 | 12:30 | 54 | 1.9 | 130 | 1973-07-25 | 206 | 1.3 | 7.8
1977-04-22 | 9 | Annual Average |  | 26 | 1 | 70 | 1973-11-21 | 181 | 1.7 | 7.7
1977-07-26 | 6.5 | 1972-11-29 | 9:45 | 37 | 1.7 | 80 | 1974-01-30 | 141 | 0.6 | 7.7
1977-12-01 | 10.2 | Annual Average |  | 37 | 1.7 | 80 | 1974-04-24 | 140 | 0.5 | 7.8
1978-02-01 | 10.3 | 1973-01-31 | 10:00 | 19 | 0.9 | < 20 (10) | 1974-07-24 | 218 | 2.6 | 8
1978-04-26 | 9.6 | 1973-03-28 | 11:30 | 19 | 0.3 | < 20 (10) | 1974-11-20 | 186 | 1.7 | 7.8
1978-07-26 | 6.6 | 1973-04-26 | 10:30 | 1.9 | 0.2 | 80 | 1975-01-22 | 199 | 1.5 | 7.7
1978-11-30 | 9.9 | 1973-05-29 | 16:00 | - | - | - | 1975-04-23 | 112 | 0.4 | 8
1979-01-24 | 10.4 | 1973-07-25 | 8:00 | 47 | 1.3 | 130 | 1975-07-23 | 225 | 2.4 | 8.1
1979-04-18 | 9.7 | 1973-11-21 | 9:30 | 26 | 1.7 | 190 | 1975-11-19 | 265 | 2.5 | 7.6
1979-07-17 | 7 | Annual Average |  | 22.58 | 0.88 | E 84 | 1976-02-04 | 186 | 2.3 | 7.7
1979-11-28 | 10.7 | 1974-01-30 | 12:00 | 18 | 0.6 | 50 | 1976-04-21 | 82 | 0.6 | 7.6
1980-02-01 | 10.4 | 1974-04-24 | 8:30 | 12 | 0.5 | 40 | 1976-07-28 | 209 | 3.4 | 8.1
1980-04-16 | 8.9 | 1974-07-24 | 8:15 | 72 | 2.6 | 170 | 1976-12-01 | 169 | 1.2 | 7.8
1980-07-23 | 6.9 | 1974-11-20 | 9:00 | 38 | 1.7 | 130 | 1977-01-29 | 171 | 1.2 | 7.9
1981-01-16 | 10.1 | Annual Average |  | 35 | 1.35 | 97.5 | 1977-04-22 | 182 | 1.2 | 7.9
1981-05-14 | 7.9 | 1975-01-22 | 9:30 | 28 | 1.5 | 60 | 1977-07-26 | 298 | 0.7 | 7.6
1981-07-29 | 7.1 | 1975-04-23 | 9:15 | 10 | 0.4 | 100 | 1977-12-01 | 213 | 3.1 | 8.1
2001-07-17 | 6.3 | 1975-05-22 | 12:00 | - | - | - | 1978-02-01 | 138 | 0.6 | 7.8
2001-10-29 | 7.6 | 1975-07-23 | 9:00 | 61 | 2.4 | 150 | 1978-04-26 | 92 | 0.3 | 8.4
2002-02-04 | 11.4 | 1975-11-19 | 14:00 | 56 | 2.5 | 160 | 1978-07-26 | 170 | 0.7 | 8.1
2002-05-08 | 9.8 | Annual Average |  | 38.75 | 1.7 | 117.5 | 1978-11-30 | 204 | 0.6 | 8.2
2002-08-27 | 9.8 | 1976-02-04 | 9:30 | 39 | 2.3 | 50 | 1979-01-24 | 157 | 0.3 | 8.5
2002-12-12 | 11.1 | 1976-04-21 | 9:45 | 84 | 0.6 | 110 | 1979-04-18 | 79 | 0.1 | 8.4
2003-03-19 | 11.9 | 1976-07-28 | 12:20 | 86 | 3.4 | 260 | 1979-07-17 | 196 | 1.3 | 8.2
2003-06-17 | 6.3 | 1976-12-01 | 10:55 | 36 | 1.2 | 140 | 1979-11-28 | 105 | 1.4 | 8.4
2003-10-21 | 8.9 | Annual Average |  | 61.25 | 1.875 | 140 | 1980-02-01 | 178 | 0.2 | 8.3
2004-01-20 | - | 1977-01-29 | 13:45 | 19 | 1.2 | 80 | 1980-04-16 | 83 | 0.3 | 8.1
2004-04-20 | 9.2 | 1977-04-22 | 11:00 | 18 | 1.2 | 90 | 1980-07-23 | 145 | 1 | 8.4
2004-07-21 | 10.8 | 1977-05-19 | 12:00 | - | - | - | 1981-01-16 | 200 | 0.9 | 8.2
2004-11-18 | 10.8 | 1977-07-26 | 10:10 | 43 | 0.7 | 280 | 1981-05-14 | - | - | 8.5
2005-04-18 | 10.0 | 1977-12-01 | 12:05 | 58 | 3.1 | 160 | 1981-07-29 | 317 | 3.7 | 8.7
2005-07-26 | 7.8 | Annual Average |  | 34.5 | 1.55 | 152.5 | 1992-04-28 | - | 0.3 | -
|  | 1978-02-01 | 10:50 | 33 | 0.6 | 60 | 1993-03-26 | 96 | 0.2 | 8.4
|  | 1978-04-26 | 13:35 | 11 | 0.3 | < 20 (10) | 2001-07-17 | 330 | 3.6 | 8.4
|  | 1978-05-16 | 15:25 | - | - | - | 2001-10-29 | 372 | 5.5 | 8.1
|  | 1978-07-26 | 9:20 | 20 | 0.7 | < 20 (10) | 2002-02-04 | 230 | 2.5 | 8.1
|  | 1978-11-30 | 17:05 | 24 | 0.6 | < 20 (10) | 2002-05-08 | 213 | 2.69 | 8
|  | Annual Average |  | 22 | 0.55 | E 22.5 | 2002-08-27 | 369 | 3.12 | 8.6
|  | 1979-01-24 | 12:55 | 21 | 0.3 | 100 | 2002-12-12 | 294 | - | 8.1
|  | 1979-04-18 | 14:05 | 8 | 0.1 | 100 | 2003-03-19 | 168 | 0.36 | 8
|  | 1979-05-16 | 13:20 | - | - | - | 2003-06-17 | 214 | 2.2 | 7.9
|  | 1979-07-17 | 11:00 | 21 | 1.3 | 100 | 2003-10-21 | 386 | 5.3 | 8.4
|  | 1979-11-28 | 14:05 | 24 | 1.4 | 100 | 2004-01-20 | 256 | 2.3 | 8.1
|  | Annual Average |  | 18.5 | 0.775 | 100 | 2004-04-20 | 171 | 1.3 | 8
|  | 1980-02-01 | 12:50 | 25 | 0.2 | 100 | 2004-07-21 | 341 | 2.7 | 8.9
|  | 1980-04-16 | 13:20 | 9 | 0.3 | 100 | 2004-11-18 | 211 | .8 | 7.5
|  | 1980-05-02 | 15:10 | - | - | - | 2005-04-18 | 136 | .2 | 8.1
|  | 1980-05-20 | 15:10 | - | - | - | 2005-07-26 | 194 | 1.2 | 8.1
|  | 1980-07-23 | 12:45 | 20 | 1 | 100
|  | 1980-11-13 | 14:50 | - | - | -
|  | 1980-11-28 | 14:05 | - | - | -
|  | Annual Average |  | 18 | 0.5 | 100
|  | 1981-01-16 | 13:10 | 29 | 0.9 | 100
|  | 1981-05-14 | 12:40 | - | - | -
|  | 1981-07-29 | 12:50 | 90 | 3.7 | 200
|  | Annual Average |  | 59.5 | 2.3 | 150
|  | 1992-04-28 | 15:30 | - | 0.3 | -
|  | Annual Average |  |  | 0.3
|  | 1993-01-12 | 8:20 | - | - | -
|  | 1993-03-26 | 11:30 | 6.5 | 0.2 | 20
|  | Annual Average |  | 6.5 | 0.2 | 20
|  | 2001-07-17 | 15:00 | 73.2 | 3.6 | 225
|  | 2001-10-29 | 15:00 | 116 | 5.5 | 297
|  | Annual Average |  | 94.6 | 4.55 | 261
|  | 2002-02-04 | 13:45 | 43.9 | 2.5 | 100
|  | 2002-05-08 | 13:40 | 39.3 | 2.69 | 129
|  | 2002-08-27 | 11:45 | 2.2 | 3.12 | 204
|  | 2002-12-12 | 10:40 | 62.3 | - | -
|  | Annual Average |  | 36.925 | 2.77 | 144.3333
|  | 2003-03-19 | 10:45 | 19.6 | 0.36 | 59
|  | 2003-06-17 | 10:30 | 33.1 | 2.2 | 102
|  | 2003-10-21 | 11:30 | 130 | 5.3 | 303
|  | Annual Average |  | 60.9 | 2.62 | 154.6667
|  | 2004-01-20 | 12:45 | 43.8 | 2.3 | 88
|  | 2004-04-20 | 12:45 | 14.3 | 1.3 | 44
|  | 2004-07-21 | 12:15 | 16.9 | 2.7 | 184
|  | 2004-11-18 | 1030 | 23.3 | .8 | 72
|  | Annual Average |  | 24.6 | 1.78 | 97
|  | 2005-04-18 | 1345 | 11.2 | .2 | 50
|  | 2005-07-26 | 1230 | 17.5 | 1.2 | 58
|  | Annual Average |  | 14.4 | 0.7 | 54

## BP Exceedances
USGS- Mojave River, below Forks Res (Site Tag: 628MOJ002)
Exceedances: Lahontan Regional Water Quality Control Plan and Marshack Water Quality Objectives
Sample Date | Sample time | DO (mg/L) | Daily Minimum 4.0 (mg/L)
2001-07-17 | 15:00 | 6.3
2001-10-29 | 15:00 | 7.6
2002-02-04 | 13:45 | 11.4
2002-05-08 | 13:40 | 9.8
2002-08-27 | 11:45 | 9.8
2002-12-12 | 10:40 | 11.1
2003-03-19 | 10:45 | 11.9
2003-06-17 | 10:30 | 6.3
2003-10-21 | 11:30 | 8.9
2004-01-20 | 12:45 | -
2004-04-20 | 12:45 | 9.2
2004-07-21 | 12:15 | 10.8
2004-11-18 | 10:30 | 10.8
2005-04-18 | 13:45 | 10
2005-07-26 | 12:30 | 7.8
Sample Date | pH (field) | Lahontan Water Quality Control Plan* 6.5 / 8.5 | California Toxics Rule | California 1° MCL | California 2° MCL | USEPA 2° MCL 6.5 - 8.5 | Water Quality for Agriculture 6.5 - 8.4 | USEPA National WQ Criteria (Aquatic Life) Instantaneous min/max 6.5 - 9 | USEPA National WQ Criteria (Taste & Odor) 5 - 9
2001-07-17 | 8.4 |  | NA | NA | NA
2001-10-29 | 8.1 |  | NA | NA | NA
2002-02-04 | 8.1 |  | NA | NA | NA
2002-05-08 | 8 |  | NA | NA | NA
2002-08-27 | 8.6 | X | NA | NA | NA | X | X
2002-12-12 | 8.1 |  | NA | NA | NA
2003-03-19 | 8 |  | NA | NA | NA
2003-06-17 | 7.9 |  | NA | NA | NA
2003-10-21 | 8.4 |  | NA | NA | NA
2004-01-20 | 8.1 |  | NA | NA | NA
2004-04-20 | 8 |  | NA | NA | NA
2004-07-21 | 8.9 | X | NA | NA | NA | X | X
2004-11-18 | 7.5 |  | NA | NA | NA
2005-04-18 | 8.1 |  | NA | NA | NA
2005-07-26 | 8.1 |  | NA | NA | NA
Note* Lahontan Water Quality Control Plan; first value represents the Annual Average criteria, and the second value represents the 90th Percentile criteria
USGS- Mojave River, below Forks Res (Site Tag: 628MOJ002)
Exceedances: Lahontan Regional Water Quality Control Plan
Sample Date | Sample Time | Dissolved SO4 (mg/L) | Dissolved F (mg/L)
2001-07-17 | 15:00 | 73.2 | 3.6
2001-10-29 | 15:00 | 116 | 5.5
Annual Average |  | 94.6 | 4.55
2002-02-04 | 13:45 | 43.9 | 2.5
2002-05-08 | 13:40 | 39.3 | 2.69
2002-08-27 | 11:45 | 2.2 | 3.12
2002-12-12 | 10:40 | 62.3 | -
Annual Average |  | 36.925 | 2.77
2003-03-19 | 10:45 | 19.6 | 0.36
2003-06-17 | 10:30 | 33.1 | 2.2
2003-10-21 | 11:30 | 130 | 5.3
Annual Average |  | 60.9 | 2.62
2004-01-20 | 12:45 | 43.8 | 2.3
2004-04-20 | 12:45 | 14.3 | 1.3
2004-07-21 | 12:15 | 16.9 | 2.7
2004-11-18 | 10:30 | 23.3 | 0.8
Annual Average |  | 24.6 | 1.78
2005-04-18 | 13:45 | 11.2 | 0.2
2005-07-26 | 12:30 | 17.5 | 1.2
Annual Average |  | 14.4 | 0.7
Sample Year | Annual Average Dissolved SO4 (mg/L) | Lahontan Water Quality Control Plan * 35 / 100 (mg/L) | California Toxics Rule | USEPA 1° MCL 500 (mg/L) | California 2° MCL 250 (mg/L) | USEPA National WQ Criteria (Taste & Odor) 250 (mg/L)
2001 | 94.6 | X | NA
2002 | 36.9 | X | NA
2003 | 60.9 | X | NA
2004 | 24.6 |  | NA
2005 | 14.4 |  | NA
Sample Year | Annual Average Dissolved F (mg/L) | Lahontan Water Quality Control Plan* 1.5 / 2.5 (mg/L) | California Toxics Rule | California 1° MCL 2 (mg/L) | California 2° MCL | USEPA 1° MCL 4 (mg/L) | USEPA 2° MCL 2 (mg/L) | USEPA IRIS (RfD) Drinking Water 0.42 (mg/L) | California Public Health Goals 1 (mg/L) | Water Quality for Agriculture 1 (mg/L)
2001 | 4.55 | X | NA | X | NA | X | X | X | X | X
2002 | 2.77 | X | NA | X | NA |  | X | X | X | X
2003 | 2.62 | X | NA | X | NA |  | X | X | X | X
2004 | 1.78 | X | NA |  | NA |  |  | X | X | X
2005 | 0.7 |  | NA |  | NA |  |  | X
Note* Lahontan Water Quality Control Plan; first value represents the Annual Average criteria, and the second value represents the 90th Percentile criteria
USGS- Mojave River, below Forks Res (Site Tag: 628MOJ002)
Exceedances: Lahontan Regional Water Quality Control Plan
Sample Date | Sample Time | Dissolved B (μg/L)
2001-07-17 | 15:00 | 225
2001-10-29 | 15:00 | 297
Annual Average |  | 261
2002-02-04 | 13:45 | 100
2002-05-08 | 13:40 | 129
2002-08-27 | 11:45 | 204
Annual Average |  | 144.3333
2003-03-19 | 10:45 | 59
2003-06-17 | 10:30 | 102
2003-10-21 | 11:30 | 303
Annual Average |  | 154.6667
2004-01-20 | 12:45 | 88
2004-04-20 | 12:45 | 44
2004-07-21 | 12:15 | 184
2004-11-18 | 10:30 | 72
Annual Average |  | 97
2005-04-18 | 13:45 | 50
2005-07-26 | 12:30 | 58
Annual Average |  | 54
Sample Year | Annual Average Dissolved B (μg/L) | Lahontan Water Quality Control Plan* 200 / 300 (μg/L) | California Toxics Rule | California 1° MCL | California 2° MCL | USEPA IRIS (RfD) Drinking Water 1400 (μg/L) | California DHS Action Level (Drinking Water) 1000 (μg/L) | Water Quality for Agriculture 700 (μg/L) | USEPA Health Advisory 1000 (mg/L)
2001 | 261 | X | NA | NA | NA
2002 | 144 |  | NA | NA | NA
2003 | 155 |  | NA | NA | NA
2004 | 97 |  | NA | NA | NA
2005 | 54 |  | NA | NA | NA
Note* Lahontan Water Quality Control Plan; first value represents the Annual Average criteria, and the second value represents the 90th Percentile criteria
Note on B73: Dissolved fraction used since total not available.
Note on B106: Dissolved fraction used since total not available.

## DO
USGS- Mojave River, below Forks Res (Site Tag: 628MOJ002)
Exceedances: Lahontan Water Quality Control Plan
Sample Date | DO (mg/L) | DO Daily Minimum (mg/L)
4
2001-07-17 | 6.3 | 4
2001-10-29 | 7.6 | 4
2002-02-04 | 11.4 | 4
2002-05-08 | 9.8 | 4
2002-08-27 | 9.8 | 4
2002-12-12 | 11.1 | 4
2003-03-19 | 11.9 | 4
2003-06-19 | 6.3 | 4
2003-10-21 | 8.9 | 4
2004-04-20 | 9.2 | 4
2004-07-21 | 10.8 | 4
2004-11-18 | 10.8 | 4
2005-04-18 | 10 | 4
2005-07-26 | 7.8 | 4
4
Daily Minimum

## pH
USGS- Mojave River, below Forks Res (Site Tag: 628MOJ002)
Exceedances: Lahontan Regional Water Quality Control Plan
and Marshack Water Quality Objectives
Sample Date | pH (field) | Lahontan Water Quality Control Plan Maximum | USEPA 2° MCL Maximum | Water Quality for Agriculture Maximum
|  | 8.5 | 8.5 | 8.4
2001-07-17 | 8.4 | 8.5 | 8.5 | 8.4
2001-10-29 | 8.1 | 8.5 | 8.5 | 8.4
2002-02-04 | 8.1 | 8.5 | 8.5 | 8.4
2002-05-08 | 8 | 8.5 | 8.5 | 8.4
2002-08-27 | 8.6 | 8.5 | 8.5 | 8.4
2002-12-12 | 8.1 | 8.5 | 8.5 | 8.4
2003-03-19 | 8 | 8.5 | 8.5 | 8.4
2003-06-17 | 7.9 | 8.5 | 8.5 | 8.4
2003-10-21 | 8.4 | 8.5 | 8.5 | 8.4
2004-01-20 | 8.1 | 8.5 | 8.5 | 8.4
2004-04-20 | 8 | 8.5 | 8.5 | 8.4
2004-07-21 | 8.9 | 8.5 | 8.5 | 8.4
2004-11-18 | 7.5 | 8.5 | 8.5 | 8.4
2005-04-18 | 8.1 | 8.5 | 8.5 | 8.4
2005-07-26 | 8.1 | 8.5 | 8.5 | 8.4
|  | 8.5 | 8.5 | 8.4
Lahontan Water Quality Control Plan Maximum
USEPA 2° MCL Maximum
Water Quality for Agriculture Maximum

## SO4
USGS- Mojave River, below Forks Res (Site Tag: 628MOJ002)
Exceedances: Lahontan Regional Water Quality Control Plan
Sample Year | Annual Average Dissolved SO4 (mg/L) | Annual Average Lahontan Water Quality Control Plan (mg/L)
35
2001 | 94.6 | 35
2002 | 36.9 | 35
2003 | 60.9 | 35
2004 | 24.6 | 35
2005 | 14.4 | 35
35
Lahontan Water Quality Control Plan

## F
USGS- Mojave River, below Forks Res (Site Tag: 628MOJ002) |  |  | USGS- Mojave River, below Forks Res (Site Tag: 628MOJ002)
Exceedances: Lahontan Regional Water Quality Control Plan |  |  | Exceedances: Marshack Water Quality Objectives
Sample Year | Annual Average Dissolved F (mg/L) | Lahontan Water Quality Control Plan (mg/L) | Sample Date | Dissolved F (mg/L) | California 1° MCL (mg/L) | USEPA 1° MCL (mg/L) | USEPA 2° MCL (mg/L) | USEPA IRIS (RfD) Drinking Water (mg/L) | California Public Health Goals (mg/L) | Water Quality for Agriculture (mg/L)
|  | 1.5 |  |  | 2 | 4 | 2 | 0.42 | 1 | 1
2001 | 4.55 | 1.5 | 2001-07-17 | 3.6 | 2 | 4 | 2 | 0.42 | 1 | 1
2002 | 2.77 | 1.5 | 2001-10-29 | 5.5 | 2 | 4 | 2 | 0.42 | 1 | 1
2003 | 2.62 | 1.5 | 2002-02-04 | 2.5 | 2 | 4 | 2 | 0.42 | 1 | 1
2004 | 1.78 | 1.5 | 2002-05-08 | 2.69 | 2 | 4 | 2 | 0.42 | 1 | 1
2005 | 0.7 | 1.5 | 2002-08-27 | 3.12 | 2 | 4 | 2 | 0.42 | 1 | 1
|  | 1.5 | 2003-03-19 | 0.36 | 2 | 4 | 2 | 0.42 | 1 | 1
|  |  | 2003-06-17 | 2.2 | 2 | 4 | 2 | 0.42 | 1 | 1
|  |  | 2003-10-21 | 5.3 | 2 | 4 | 2 | 0.42 | 1 | 1
|  |  | 2004-01-20 | 2.3 | 2 | 4 | 2 | 0.42 | 1 | 1
|  |  | 2004-04-20 | 1.3 | 2 | 4 | 2 | 0.42 | 1 | 1
|  |  | 2004-07-21 | 2.7 | 2 | 4 | 2 | 0.42 | 1 | 1
|  |  | 2004-11-18 | 0.8 | 2 | 4 | 2 | 0.42 | 1 | 1
|  |  | 2005-04-18 | 0.2 | 2 | 4 | 2 | 0.42 | 1 | 1
|  |  | 2005-07-26 | 1.2 | 2 | 4 | 2 | 0.42 | 1 | 1
[5 empty] | 2 | 4 | 2 | 0.42 | 1 | 1
Lahontan Water Quality Control Plan
California 1° MCL
USEPA 2° MCL
California PHG
Water Quality for Agriculture
USEPA 1° MCL
USEPA IRIS (RfD) Drinking Water

## Boron
USGS- Mojave River, below Forks Res (Site Tag: 628MOJ002)
Exceedances: Lahontan Regional Water Quality Control Plan
Sample Year | Dissolved B (μg/L) | Annual Average Lahontan Water Quality Control Plan (μg/L)
200
2001 | 261 | 200
2002 | 144 | 200
2003 | 155 | 200
2004 | 97 | 200
2005 | 54 | 200
200
Lahontan Water Quality Control Plan

## Marshack Exceedances
USGS- Mojave River, below Forks Res (Site Tag: 628MOJ002)
Exceedances: Marshack Water Quality Objectives
Sample Date | TDS/Residue (mg/L) | Lahontan Water Quality Control Plan | California Toxics Rule | California 1° MCL | California 2° MCL 500 (mg/L) | Water Quality for Agriculture 450 (mg/L) | USEPA National WQ Criteria (Taste & Odor) 250 (mg/L)
2001-07-17 | 330 | NA | NA | NA |  |  | X
2001-10-29 | 372 | NA | NA | NA |  |  | X
2002-02-04 | 230 | NA | NA | NA
2002-05-08 | 213 | NA | NA | NA
2002-08-27 | 369 | NA | NA | NA |  |  | X
2002-12-12 | 294 | NA | NA | NA |  |  | X
2003-03-19 | 168 | NA | NA | NA
2003-06-17 | 214 | NA | NA | NA
2003-10-21 | 386 | NA | NA | NA |  |  | X
2004-01-20 | 256 | NA | NA | NA |  |  | X
2004-04-20 | 171 | NA | NA | NA
2004-07-21 | 341 | NA | NA | NA |  |  | X
2004-11-18 | 211 | NA | NA | NA
2005-04-18 | 136 | NA | NA | NA
2005-07-26 | 194 | NA | NA | NA
Sample Date | Dissolved F (mg/L) | Lahontan Water Quality Control Plan- 90th percentile 2.5 (mg/L) | California Toxics Rule | California 1° MCL 2 (mg/L) | California 2° MCL | USEPA 1° MCL 4 (mg/L) | USEPA 2° MCL 2 (mg/L) | USEPA IRIS (RfD) Drinking Water 0.42 (mg/L) | California Public Health Goals 1 (mg/L) | Water Quality for Agriculture 1 (mg/L)
2001-07-17 | 3.6 | X | NA | X | NA |  | X | X | X | X
2001-10-29 | 5.5 | X | NA | X | NA | X | X | X | X | X
2002-02-04 | 2.5 |  | NA | X | NA |  | X | X | X | X
2002-05-08 | 2.69 | X | NA | X | NA |  | X | X | X | X
2002-08-27 | 3.12 | X | NA | X | NA |  | X | X | X | X
2003-03-19 | 0.36 |  | NA |  | NA
2003-06-17 | 2.2 |  | NA | X | NA |  | X | X | X | X
2003-10-21 | 5.3 | X | NA | X | NA | X | X | X | X | X
2004-01-20 | 2.3 |  | NA | X | NA |  | X | X | X | X
2004-04-20 | 1.3 |  | NA |  | NA |  |  | X | X | X
2004-07-21 | 2.7 | X | NA |  | NA |  | X | X | X | X
2004-11-18 | 0.8 |  | NA |  | NA |  |  | X
2005-04-18 | 0.2 |  | NA |  | NA
2005-07-26 | 1.2 |  | NA |  | NA |  |  | X | X | X
USGS- Mojave River, below Forks Res (Site Tag: 628MOJ002)
Exceedances: Marshack Water Quality Objectives
Sample Date | pH (field) | Lahontan Water Quality Control Plan 6.5 - 8.5 | California Toxics Rule | California 1° MCL | California 2° MCL | Water Quality for Agriculture 6.5 - 8.4 | USEPA 2° MCL 6.5 - 8.5 | USEPA National WQ Criteria (Aquatic Life) Instantaneous min/max 6.5 - 9 | USEPA National WQ Criteria (Taste & Odor) 5 - 9
2001-07-17 | 8.4 |  | NA | NA | NA
2001-10-29 | 8.1 |  | NA | NA | NA
2002-02-04 | 8.1 |  | NA | NA | NA
2002-05-08 | 8 |  | NA | NA | NA
2002-08-27 | 8.6 | X | NA | NA | NA | X | X
2002-12-12 | 8.1 |  | NA | NA | NA
2003-03-19 | 8 |  | NA | NA | NA
2003-06-17 | 7.9 |  | NA | NA | NA
2003-10-21 | 8.4 |  | NA | NA | NA
2004-01-20 | 8.1 |  | NA | NA | NA
2004-04-20 | 8 |  | NA | NA | NA
2004-07-21 | 8.9 | X | NA | NA | NA | X | X
2004-11-18 | 7.5 |  | NA | NA | NA
2005-04-18 | 8.1 |  | NA | NA | NA
2005-07-26 | 8.1 |  | NA | NA | NA
Note on B23: Dissolved fraction used since total not available.

## TDS
USGS- Mojave River, below Forks Res (Site Tag: 628MOJ002)
Exceedances: Lahontan Regional Water Quality Control Plan
Sample Year | TDS (mg/L) | USEPA National WQ Criteria-Taste & Odor (mg/L)
250
2001-07-17 | 330 | 250
2001-10-29 | 372 | 250
2002-02-04 | 230 | 250
2002-05-08 | 213 | 250
2002-08-27 | 369 | 250
2002-12-12 | 294 | 250
2003-03-19 | 168 | 250
2003-06-17 | 214 | 250
2003-10-21 | 386 | 250
2004-01-20 | 256 | 250
2004-04-20 | 171 | 250
2004-07-21 | 341 | 250
2004-11-18 | 211 | 250
2005-04-18 | 136 | 250
2005-07-26 | 194 | 250
250
USEPA National WQ Criteria-Taste & Odor