## USGSdata Little Rock Res - 1026
< - Actual value is known to be less than the value shown.
> - Actual value is known to be greater than the value shown.
A - Average value
E - Estimated value
M - Presence of material verified but not quantified
N - Presumptive evidence of presence of material
S - Most probable value
U - Material specifically analyzed for but not detected
V - Value affected by contamination
USGS 10264120 LITTLE ROCK RES
|  |  |  | Latitude | Longitude | NAD
Lahontan Site Tag: |  | 626LRR001 |  | 34.4847 | -118.0222 | 83
Agency Code | Site Number | Sample Date | Sample Time | Temp OC | Barometric Pressure (mmHg) | Gage Height (ft) | Field Specific Conductance (us -cm) | Sampling Depth (M) | DO (mg) | PH (field) | PH (lab) | NO2-N (mg/L) | NO2+NO3-N (mg/L) | Dissolved Ca (mg/L) | Dissolved Mg (mg/L) | Hardness (mg/L-CaCO3) Calculated | Dissolved Na (mg/L) | Dissolved K (mg/L) | Dissolved Cl (mg/L) | Dissolved SO4 (mg/L) | Dissolved F (mg/L) | Dissolved SiO2 (mg/L) | Dissolved B (μg/L) | Dissolved Fe (μg/L) | Dissolved Mn (μg/L) | Alkalinity (mg/L-CaCO3) | Fecal Coliform (col/100ml) | Purpose of Site Visit Code | TDS/Residue (mg/L) | Depth (M) to bottom at Sample Location | Sampling Method Code | Depth to Bottom from Water Surface | Sampler Type Code | Lab Specific Conductance (us -cm)
agency_cd | site_no | sample_dt | sample_tm | p00010 | p00025 | p00065 | p00095 | p00098 | p00300 | p00400 | p00403 | p00613 | p00631 | p00915 | p00925 |  | p00930 | p00935 | p00940 | p00945 | p00950 | p00955 | p01020 | p01046 | p01056 | p29801 | p31625 | p50280 | p70300 | p81903 | p82398 | p82903 | p84164 | p90095
5s | 15s | 10d | 4d | 12s | 12s | 12s | 12s | 12s | 12s | 12s | 12s | 12s | 12s | 12s | 12s |  | 12s | 12s | 12s | 12s | 12s | 12s | 12s | 12s | 12s | 12s | 12s | 12s | 12s | 12s | 12s | 12s | 12s | 12s
USGS | 10264120 | 2001-10-28 | 14:40 | 15 | 678 |  | 676 | 1 | 7.7 | 7.4 | 7.8 | < .008 | < .05 | 88.9 | 17.5 | 294.0483 | 27.1 | 6.4 | 9.71 | 37.3 | 0.3 | 28.1 | 60 | E 8 | 345 | 340 | E 15 | 1001 | 414 |  | 50 | 3.3 | 100 | 685
USGS | 10264120 | 2001-10-28 | 14:41 | 14.5 | 678 |  | 678 | 2 | 6.3 | 7.3 | [21 empty] | 3.3
USGS | 10264120 | 2001-10-28 | 14:42 | 14.5 | 678 |  | 679 | 3 | 5 | 7.2 | [21 empty] | 3.3
USGS | 10264120 | 2002-05-07 | 11:01 | 17.5 | 677 |  | 588 | 1 | 9 | 8.4 | [20 empty] | 8010 | 8.3 | 125
USGS | 10264120 | 2002-05-07 | 11:02 | 17.5 | 677 |  | 588 | 2 | 9.1 | 8.4 | [20 empty] | 8010 | 8.3 | 125
USGS | 10264120 | 2002-05-07 | 11:03 | 17.5 | 677 |  | 587 | 3 | 9 | 8.4 | [20 empty] | 8010 | 8.3 | 125
USGS | 10264120 | 2002-05-07 | 11:04 | 15.5 | 677 |  | 587 | 4 | 8 | 8.3 | [20 empty] | 8010 | 8.3 | 125
USGS | 10264120 | 2002-05-07 | 11:05 | 15 | 677 |  | 591 | 5 | 5.6 | 8.2 | [20 empty] | 8010 | 8.3 | 125
USGS | 10264120 | 2002-05-07 | 11:06 | 14.5 | 677 |  | 598 | 6 | 3.3 | 8 | [20 empty] | 8010 | 8.3 | 125
USGS | 10264120 | 2002-05-07 | 11:07 | 13.5 | 677 |  | 616 | 7 | 1 | 7.8 | [20 empty] | 8010 | 8.3 | 125
USGS | 10264120 | 2002-05-07 | 11:08 | 12 | 677 |  | 645 | 8 | 0.5 | 7.5 | [20 empty] | 8010 | 8.3 | 125
USGS | 10264120 | 2002-05-07 | 11:25 | 17.5 | 677 |  | 588 | 1 | 9 | 8.4 | 8.2 | < .008 | < .05 | 69.1 | 17 | 242.5487 | 30.2 | 5.98 | 8.38 | 40.6 | 0.32 | 15.9 | 79 | 21 | 404 | 275 |  | 1001 | 379 | 8.3 | 50 | 8.3 | 100 | 577
USGS | 10264120 | 2002-05-07 | 11:50 | 15.5 | 677 | 4 | 587 | 4 | 8 | 8.3 | 8.2 | < .008 | < .05 | 69.4 | 16.9 | 242.886 | 30.8 | 6.03 | 8.62 | 40 | 0.32 | 16 | 79 | 25 | 438 | 274 |  | 1001 | 372 | 8.3 | 50 | 8.3 | 100 | 576
USGS | 10264120 | 2002-05-07 | 12:10 | 12 | 677 | 8 | 645 | 8 | 0.5 | 7.5 | 7.8 | < .008 | < .05 | 72.9 | 17.1 | 252.4491 | 30.2 | 5.82 | 8.36 | 35.2 | 0.31 | 17.5 | 79 | 39 | 1330 | 290 | E 3 | 1001 | 389 | 8.3 | 50 | 8.3 | 100 | 593
USGS | 10264120 | 2002-10-24 | 13:11 | 16 | 676 |  | 487 | 0.1 | 7.7 | 8.4 | [20 empty] | 40 | 7.9
USGS | 10264120 | 2002-10-24 | 13:12 | 15.5 | 676 |  | 487 | 1 | 6.9 | 8.4 | [17 empty] | 1001 |  |  | 40 | 7.9
USGS | 10264120 | 2002-10-24 | 13:13 | 15.5 | 676 |  | 488 | 2 | 6 | 8.3 | [17 empty] | 1001 |  |  | 40 | 7.9
USGS | 10264120 | 2002-10-24 | 13:14 | 15 | 676 |  | 488 | 3 | 5.8 | 8.3 | [17 empty] | 1001 |  |  | 40 | 7.9
USGS | 10264120 | 2002-10-24 | 13:15 | 15 | 676 |  | 491 | 4 | 4.5 | 8.2 | [17 empty] | 1001 |  |  | 40 | 7.9
USGS | 10264120 | 2002-10-24 | 13:16 | 15 | 676 |  | 488 | 5 | 5 | 8.3 | [17 empty] | 1001 |  |  | 40 | 7.9
USGS | 10264120 | 2002-10-24 | 13:18 | 15 | 676 |  | 488 | 6 | 5.2 | 8.3 | [17 empty] | 1001 |  |  | 40 | 7.9
USGS | 10264120 | 2002-10-24 | 13:19 | 14.5 | 676 |  | 489 | 7 | 5 | 8.2 | [17 empty] | 1001 |  |  | 40 | 7.9
USGS | 10264120 | 2002-10-24 | 13:30 | 15 | 676 |  | 488 |  | 5.8 | 8.3 | 8.1 | < .002 | < .022 | 35.2 | 19.6 | 168.6072 | 39.8 | 7.35 | 10.6 | 33.5 | 0.47 | 1.4 | 104 | 15 | E 1.1 | E 220 | E 2 | 1001 | 305 |  | 50 | 7.9 | 125 | E 469
USGS | 10264120 | 2003-03-20 | 10:20 | 11 | 680 |  | 185 | 0.1 | 8.2 | 7.7 | [20 empty] | 8010 | 18.5 | 125
USGS | 10264120 | 2003-03-20 | 10:21 | 10.5 | 680 |  | 185 | 1 | 7.8 | 7.6 | [20 empty] | 8010 | 18.5 | 125
USGS | 10264120 | 2003-03-20 | 10:22 | 10.5 | 680 |  | 185 | 2 | 7.7 | 7.6 | [20 empty] | 8010 | 18.5 | 125
USGS | 10264120 | 2003-03-20 | 10:23 | 10.5 | 680 |  | 185 | 3 | 7.6 | 7.6 | [20 empty] | 8010 | 18.5 | 125
USGS | 10264120 | 2003-03-20 | 10:24 | 10.5 | 680 |  | 186 | 4 | 7.6 | 7.6 | [20 empty] | 8010 | 18.5 | 125
USGS | 10264120 | 2003-03-20 | 10:25 | 8.5 | 680 |  | 186 | 5 | 6.3 | 7.4 | [20 empty] | 8010 | 18.5 | 125
USGS | 10264120 | 2003-03-20 | 10:26 | 8.5 | 680 |  | 187 | 6 | 5 | 7.3 | [20 empty] | 8010 | 18.5 | 125
USGS | 10264120 | 2003-03-20 | 10:27 | 8.5 | 680 |  | 188 | 7 | 4.5 | 7.2 | [20 empty] | 8010 | 18.5 | 125
USGS | 10264120 | 2003-03-20 | 10:28 | 8.5 | 680 |  | 191 | 8 | 4 | 7.2 | [20 empty] | 8010 | 18.5 | 125
USGS | 10264120 | 2003-03-20 | 10:29 | 8 | 680 |  | 193 | 9 | 3.7 | 7.2 | [20 empty] | 8010 | 18.5 | 125
USGS | 10264120 | 2003-03-20 | 10:30 | 8 | 680 |  | 191 | 10 | 3.7 | 7.2 | [20 empty] | 8010 | 18.5 | 125
USGS | 10264120 | 2003-03-20 | 10:31 | 8 | 680 |  | 194 | 11 | 3.6 | 7.2 | [20 empty] | 8010 | 18.5 | 125
USGS | 10264120 | 2003-03-20 | 10:32 | 8 | 680 |  | 195 | 12 | 3.5 | 7.2 | [20 empty] | 8010 | 18.5 | 125
USGS | 10264120 | 2003-03-20 | 10:33 | 8 | 680 |  | 197 | 13 | 3.2 | 7.2 | [20 empty] | 8010 | 18.5 | 125
USGS | 10264120 | 2003-03-20 | 10:34 | 8 | 680 |  | 197 | 14 | 3.2 | 7.2 | [20 empty] | 8010 | 18.5 | 125
USGS | 10264120 | 2003-03-20 | 10:35 | 8 | 680 |  | 198 | 15 | 2.8 | 7.1 | [20 empty] | 8010 | 18.5 | 125
USGS | 10264120 | 2003-03-20 | 10:36 | 8 | 680 |  | 198 | 16 | 2.9 | 7.1 | [20 empty] | 8010 | 18.5 | 125
USGS | 10264120 | 2003-03-20 | 10:40 | 10.5 | 680 |  | 185 | 1 | 7.8 | 7.6 | 7.8 | 0.004 | 0.183 | 19.7 | 5.6 | 72.2517 | 10.1 | 2.91 | 2.75 | 13.2 | 0.17 | 11.9 | 29 | 45 | 9.6 | 77 | E 6 | 1001 | 137 |  | 50 | 18.5 | 125 | 187
USGS | 10264120 | 2003-03-20 | 10:45 | 8.5 | 680 |  | 186 | 5 | 6.3 | 7.4 | E 6.5 | 0.005 | 0.216 | 19.7 | 5.52 | 71.9223 | 10.1 | 3.1 | 2.86 | 13.4 | 0.17 | 11.5 | 33 | 53 | 9.6 | 76 |  | 1001 | 133 |  | 50 | 18.5 | 125 | 182
USGS | 10264120 | 2003-03-20 | 10:50 | 8 | 680 |  | 198 | 16 | 2.9 | 7.1 | 6.6 | 0.007 | 0.159 | 20.3 | 5.9 | 74.9853 | 10.8 | 3.46 | 4.12 | 13.7 | 0.18 | 10.9 | 34 | 83 | 129 | 82 |  | 1001 | 137 |  | 50 | 18.5 | 125 | 197

## Beneficial Uses
626 | Antelope Hydrologic Unit
Beneficial Uses - Little Rock Reservoir
| MUN | Municipal and Domestic Supply
| AGR | Agricultural Supply
| IND | Industrial Service Supply
| GWR | Groundwater Recharge
| REC-1 | Water Contact Recreation
| REC-2 | Non-contact Water Recreation
| COMM | Commercial and Sports Fishing
| COLD | Cold Freshwater Habitat
| WILD | Wildlife Habitat

## Compiled data
USGS-LITTLE ROCK RES (Site Tag: 626LRR001)
Sample Date | Dissolved SO4 (mg/L) | Dissolved F (mg/L) | Dissolved B (μg/L) | TDS/Residue (mg/L)
2001-10-28 | 37.3 | 0.3 | 60 | 414
Yearly Averages | 37.3 | 0.3 | 60 | 414
2002-05-07 | 38.6 | 0.31667 | 79 | 380
2002-10-24 | 33.5 | 0.47 | 104 | 305
Yearly Averages | 36.05 | 0.39333 | 91.5 | 342.5
2003-03-20 | 13.4333 | 0.17333 | 32 | 135.6667
Yearly Averages | 13.4333 | 0.17333 | 32 | 135.6667
Numbers in pink are below the required daily minimum of 4.0 mg/L
Sample Date | Sample Time | DO (mg/L)
2001-10-28 | 14:40 | 7.7
2001-10-28 | 14:41 | 6.3
2001-10-28 | 14:42 | 5
2002-05-07 | 11:01 | 9
2002-05-07 | 11:02 | 9.1
2002-05-07 | 11:03 | 9
2002-05-07 | 11:04 | 8
2002-05-07 | 11:05 | 5.6
2002-05-07 | 11:06 | 3.3
2002-05-07 | 11:07 | 1
2002-05-07 | 11:08 | 0.5
2002-05-07 | 11:25 | 9
2002-05-07 | 11:50 | 8
2002-05-07 | 12:10 | 0.5
2002-10-24 | 13:11 | 7.7
2002-10-24 | 13:12 | 6.9
2002-10-24 | 13:13 | 6
2002-10-24 | 13:14 | 5.8
2002-10-24 | 13:15 | 4.5
2002-10-24 | 13:16 | 5
2002-10-24 | 13:18 | 5.2
2002-10-24 | 13:19 | 5
2002-10-24 | 13:30 | 5.8
2003-03-20 | 10:20 | 8.2
2003-03-20 | 10:21 | 7.8
2003-03-20 | 10:22 | 7.7
2003-03-20 | 10:23 | 7.6
2003-03-20 | 10:24 | 7.6
2003-03-20 | 10:25 | 6.3
2003-03-20 | 10:26 | 5
2003-03-20 | 10:27 | 4.5
2003-03-20 | 10:28 | 4
2003-03-20 | 10:29 | 3.7
2003-03-20 | 10:30 | 3.7
2003-03-20 | 10:31 | 3.6
2003-03-20 | 10:32 | 3.5
2003-03-20 | 10:33 | 3.2
2003-03-20 | 10:34 | 3.2
2003-03-20 | 10:35 | 2.8
2003-03-20 | 10:36 | 2.9
2003-03-20 | 10:40 | 7.8
2003-03-20 | 10:45 | 6.3
2003-03-20 | 10:50 | 2.9

## BPExceedance Tables
USGS-LITTLE ROCK RES (Site Tag: 626LRR001)
Exceedances: Lahontan Water Quality Control Plan
Sample Date | Dissolved SO4 (mg/L) | Dissolved F (mg/L) | Dissolved B (μg/L) | TDS/Residue (mg/L) |  | Sample Month | DO Daily Minimum 4.0 (mg/L)
2001-10-28 | 37.3 | 0.3 | 60 | 414 |  | 2001-10-28
Annual Average | 37.3 | 0.3 | 60 | 414 |  | 2002-05-07 | X
2002-05-07 | 38.6 | 0.32 | 79 | 380 |  | 2002-10-24
2002-10-24 | 33.5 | 0.47 | 104 | 305 |  | 2003-03-20 | X
Annual Average | 36.05 | 0.395 | 91.5 | 342.5
2003-03-20 | 13.4 | 0.17 | 32 | 136
Annual Average | 13.4 | 0.17 | 32 | 136
Sample Year | Annual Average Dissolved SO4 (mg/L) | Lahontan Water Quality Control Plan * 16.5 / 19 (mg/L) | California Toxics Rule | California 1° MCL | California 2° MCL 250 (mg/L) | USEPA 1° MCL 500 (mg/L) | USEPA National WQ Criteria (Taste & Odor) 250 (mg/L)
2001 | 37.3 | X | NA | NA
2002 | 36.1 | X | NA | NA
2003 | 13.4 |  | NA | NA
Sample Year | Annual Average Dissolved F (mg/L) | Lahontan Water Quality Control Plan * .29 / .38 (mg/L) | California Toxics Rule | California 1° MCL 2 (mg/L) | California 2° MCL | Water Quality for Agriculture 1 (mg/L) | USEPA 1° MCL 4 (mg/L) | USEPA 2° MCL 2 (mg/L) | USEPA IRIS (RfD) Drinking Water 0.42 (mg/L) | California Public Health Goals 1 (mg/L)
2001 | 0.3 | X | NA |  | NA
2002 | 0.4 | X | NA |  | NA
2003 | 0.17 |  | NA |  | NA
Sample Year | Annual Average Dissolved B (μg/L) | Lahontan Water Quality Control Plan * 30 / 50 (μg/L) | California Toxics Rule | California 1° MCL | California 2° MCL | Water Quality for Agriculture 700 (μg/L) | USEPA IRIS (RfD) Drinking Water 1400 (μg/L) | California DHS Action Level (Drinking Water) 1000 (μg/L) | USEPA Health Advisory 1000 (μg/L)
2001 | 60 | X | NA | NA | NA
2002 | 92 | X | NA | NA | NA
2003 | 32 | X | NA | NA | NA
Sample Year | Annual Average TDS (mg/L) | Lahontan Water Quality Control Plan * 176 / 180 (mg/L) | California Toxics Rule | California 1° MCL | California 2° MCL 500 (mg/L) | Water Quality for Agriculture 450 (mg/L) | USEPA National WQ Criteria (Taste & Odor) 250 (mg/L)
2001 | 414 | X | NA | NA |  |  | X
2002 | 343 | X | NA | NA |  |  | X
2003 | 136 |  | NA | NA
Note* Lahontan Water Quality Control Plan Standards; first value represents the Annual Average criteria, and the second value represents the 90th Percentile criteria

## Sulfate
USGS-LITTLE ROCK RES (Site Tag: 626LRR001)
Exceedances: Lahontan Water Quality Control Plan
Sample Year | Annual Average Dissolved SO4 (mg/L) | Annual Average Lahontan Water Quality Control Plan (mg/L)
16.5
2001 | 37.3 | 16.5
2002 | 36.1 | 16.5
2003 | 13.4333 | 16.5
16.5
Lahontan Water Quality Control Plan

## F
USGS-LITTLE ROCK RES (Site Tag: 626LRR001)
Exceedances: Lahontan Water Quality Control Plan
Sample Year | Annual Average Dissolved F (mg/L) | Annual Average Water Quality Control Plan (mg/L)
0.29
2001 | 0.3 | 0.29
2002 | 0.39 | 0.29
2003 | 0.17 | 0.29
0.29
Lahontan Water Quality Control Plan

## Boron
USGS-LITTLE ROCK RES (Site Tag: 626LRR001)
Exceedances: Lahontan Water Quality Control Plan
Sample Year | Annual Average Dissolved B (μg/L) | Annual Average Lahontan Water Quality Control Plan (μg/L)
30
2001 | 60 | 30
2002 | 92 | 30
2003 | 32 | 30
30
Lahontan Water Quality Control plan

## TDS
USGS-LITTLE ROCK RES (Site Tag: 626LRR001) |  |  |  | USGS-LITTLE ROCK RES (Site Tag: 626LRR001)
Exceedances: Lahontan Water Quality Control Plan |  |  |  | Exceedances: Lahontan Water Quality Control Plan
Sample Year | Annual Average TDS/Residue (mg/L) | Annual Average Lahontan Water Quality Control Plan (mg/L) | USEPA National WQ Criteria-Taste & Odor (mg/L) | Sample Date | TDS/Residue (mg/L) | Lahontan Water Quality Control Plan 90th Percentile (mg/L) | USEPA National WQ Criteria-Taste & Odor (mg/L)
|  | 176 | 250 |  |  | 180 | 250
2001 | 414 | 176 | 250 | 2001-10-28 | 414 | 180 | 250
2002 | 343 | 176 | 250 | 2002-05-07 | 379 | 180 | 250
2003 | 136 | 176 | 250 | 2002-05-07 | 372 | 180 | 250
|  | 176 | 250 | 2002-05-07 | 389 | 180 | 250
|  |  |  | 2002-10-24 | 305 | 180 | 250
|  |  |  | 2003-03-20 | 137 | 180 | 250
|  |  |  | 2003-03-20 | 133 | 180 | 250
|  |  |  | 2003-03-20 | 137 | 180 | 250
[6 empty] | 180 | 250
Lahontan Water Quality Control Plan
USEPA National WQ Criteria-Taste & Odor
Lahontan Water Quality Control Plan
USEPA National WQ Criteria-Taste & Odor

## DO
USGS-LITTLE ROCK RES (Site Tag: 626LRR001)
Exceedances: Lahontan Water Quality Control Plan
Sample Month | DO (mg/L) | Daily Minimum (mg/L)
4
2001-10-28 | 6.3 | 4
2002-05-07 | 5.7 | 4
2002-10-24 | 5.8 | 4
2003-03-20 | 5.1 | 4
4
Lahontan Water Quality Control Plan 30 day Mean Minimum

## Marshack Exceedance Tables
USGS-LITTLE ROCK RES (Site Tag: 626LRR001)
Exceedances: Marshack Water Quality Objectives
Sample Date | Dissolved Na (mg/L) | Dissolved Mn (μg/L) | Dissolved F (mg/L) | TDS/Residue (mg/L)
2001-10-28 | 27.1 | 345 | 0.3 | 414
2002-05-07 | 30.2 | 404 | 0.32 | 379
2002-05-07 | 30.8 | 438 | 0.32 | 372
2002-05-07 | 30.2 | 1330 | 0.31 | 389
2002-10-24 | 39.8 | E 1.1 | 0.47 | 305
2003-03-20 | 10.1 | 9.6 | 0.17 | 137
2003-03-20 | 10.1 | 9.6 | 0.17 | 133
2003-03-20 | 10.8 | 129 | 0.18 | 137
Sample Date | Dissolved Na (mg/L) | Lahontan Water Quality Control Plan | California Toxics Rule | California 1° MCL | California 2° MCL | Water Quality for Agriculture 69 (mg/L) | USEPA Drinking Water Advisory 30 - 60 (mg/L)
2001-10-28 | 27.1 | NA | NA | NA | NA
2002-05-07 | 30.2 | NA | NA | NA | NA |  | X
2002-05-07 | 30.8 | NA | NA | NA | NA |  | X
2002-05-07 | 30.2 | NA | NA | NA | NA |  | X
2002-10-24 | 39.8 | NA | NA | NA | NA |  | X
2003-03-20 | 10.1 | NA | NA | NA | NA
2003-03-20 | 10.1 | NA | NA | NA | NA
2003-03-20 | 10.8 | NA | NA | NA | NA
Sample Date | Dissolved Mn (μg/L) | Lahontan Water Quality Control Plan | California Toxics Rule | California 1° MCL | California 2° MCL 50 (μg/L) | Water Quality for Agriculture 200 (μg/L) | USEPA IRIS (RfD) Drinking Water 980 (μg/L) | California DHS Action Level (Drinking Water) 500 (μg/L) | USEPA Health Advisory 300 (μg/L) | USEPA National WQ Criteria - Fish Consumption 100 (μg/L)
2001-10-28 | 345 | NA | NA | NA | X | X |  |  | X | X
2002-05-07 | 404 | NA | NA | NA | X | X |  |  | X | X
2002-05-07 | 438 | NA | NA | NA | X | X |  |  | X | X
2002-05-07 | 1330 | NA | NA | NA | X | X | X | X | X | X
2002-10-24 | E1.1 | NA | NA | NA
2003-03-20 | 9.6 | NA | NA | NA
2003-03-20 | 9.6 | NA | NA | NA
2003-03-20 | 129 | NA | NA | NA | X |  |  |  |  | X
Sample Date | Dissolved F (mg/L) | Lahontan Water Quality Control Plan | California Toxics Rule | California 1° MCL 2 (mg/L) | California 2° MCL | Water Quality for Agriculture 1 (mg/L) | USEPA 1° MCL 4 (mg/L) | USEPA 2° MCL 2 (mg/L) | USEPA IRIS (RfD) Drinking Water 0.42 (mg/L) | California Public Health Goals 1 (mg/L)
2001-10-28 | 0.3 | NA | NA |  | NA
2002-05-07 | 0.32 | NA | NA |  | NA
2002-05-07 | 0.32 | NA | NA |  | NA
2002-05-07 | 0.31 | NA | NA |  | NA
2002-10-24 | 0.47 | NA | NA |  | NA |  |  |  | X
2003-03-20 | 0.17 | NA | NA |  | NA
2003-03-20 | 0.17 | NA | NA |  | NA
2003-03-20 | 0.18 | NA | NA |  | NA
USGS-LITTLE ROCK RES (Site Tag: 626LRR001)
Exceedances: Marshack Water Quality Objectives
Sample Date | TDS/Residue (mg/L)
2001-10-28 | 414
2002-05-07 | 379
2002-05-07 | 372
2002-05-07 | 389
2002-10-24 | 305
2003-03-20 | 137
2003-03-20 | 133
2003-03-20 | 137
Sample Date | TDS/Residue (mg/L) | Lahontan Water Quality Control Plan 90th Percentile 180 (mg/L) | California Toxics Rule | California 1° MCL | California 2° MCL 500 (mg/L) | Water Quality for Agriculture 450 (mg/L) | USEPA National WQ Criteria (Taste & Odor) 250 (mg/L)
2001-10-28 | 414 | X | NA | NA |  |  | X
2002-05-07 | 379 | X | NA | NA |  |  | X
2002-05-07 | 372 | X | NA | NA |  |  | X
2002-05-07 | 389 | X | NA | NA |  |  | X
2002-10-24 | 305 | X | NA | NA |  |  | X
2003-03-20 | 137 |  | NA | NA
2003-03-20 | 133 |  | NA | NA
2003-03-20 | 137 |  | NA | NA

## Na
USGS-LITTLE ROCK RES (Site Tag: 626LRR001)
Exceedances: Marshack Water Quality Objectives
Sample Date | Dissolved Na (mg/L) | USEPA Drinking Water Advisory (mg/L)
30
2001-10-28 | 27.1 | 30
2002-05-07 | 30.2 | 30
2002-05-07 | 30.8 | 30
2002-05-07 | 30.2 | 30
2002-10-24 | 39.8 | 30
2003-03-20 | 10.1 | 30
2003-03-20 | 10.1 | 30
2003-03-20 | 10.8 | 30
30
USEPA Drinking Water Advisory

## Mn
USGS-LITTLE ROCK RES (Site Tag: 626LRR001)
Exceedances: Marshack Water Quality Objectives
| Sample Date | Dissolved Mn (μg/L) | California 2° MCL (μg/L) | Water Quality for Agriculture (μg/L) | USEPA Health Advisory (μg/L) | California DHS Action Level-Drinking Water (μg/L) | USEPA IRIS (RfD)-Drinking Water (μg/L) | USEPA National WQ Criteria - Fish Consumption (μg/L)
|  |  | 50 | 200 | 300 | 500 | 980 | 100
| 2001-10-28 14:40 | 345 | 50 | 200 | 300 | 500 | 980 | 100
| 2002-05-07 11:25 | 404 | 50 | 200 | 300 | 500 | 980 | 100
| 2002-05-07 11:50 | 438 | 50 | 200 | 300 | 500 | 980 | 100
| 2002-05-07 12:10 | 1330 | 50 | 200 | 300 | 500 | 980 | 100
| 2002-10-24 13:30 | E 1.1 | 50 | 200 | 300 | 500 | 980 | 100
| 2003-03-20 10:40 | 9.6 | 50 | 200 | 300 | 500 | 980 | 100
| 2003-03-20 10:45 | 9.6 | 50 | 200 | 300 | 500 | 980 | 100
| 2003-03-20 10:50 | 129 | 50 | 200 | 300 | 500 | 980 | 100
|  |  | 50 | 200 | 300 | 500 | 980 | 100
1330
Water Quality for Agriculture
California 2° MCL
USEPA Health Advisory
California DHS Action Level
USEPA IRIS (RfD)-Drinking Water
USEPA National WQ - Fish Consumption

## F
USGS-LITTLE ROCK RES (Site Tag: 626LRR001)
Exceedances: Marshack Water Quality Objectives
Sample Date | Dissolved F (mg/L) | USEPA IRIS (RfD)-Drinking Water (mg/L)
0.42
2001-10-28 | 0.3 | 0.42
2002-05-07 | 0.32 | 0.42
2002-05-07 | 0.32 | 0.42
2002-05-07 | 0.31 | 0.42
2002-10-24 | 0.47 | 0.42
2003-03-20 | 0.17 | 0.42
2003-03-20 | 0.17 | 0.42
2003-03-20 | 0.18 | 0.42
0.42
USEPA IRIS (RfD)-Drinking Water