## Amargosa, Tecopa
# < - Actual value is known to be less than the value shown.
# > - Actual value is known to be greater than the value shown.
# A - Average value
# E - Estimated value
# M - Presence of material verified but not quantified
# N - Presumptive evidence of presence of material
# S - Most probable value
# U - Material specifically analyzed for but not detected
# V - Value affected by contamination
USGS 10251300 AMARGOSA RIVER AT USGS GAGE (TECOPA)
[6 empty] | Latitude | Longitude | NAD
Lahontan Site Tag: |  | 609AMR003 |  |  |  | 35.8494 | -116.2298 | 83
|  | Discharge (CFS) | Gage Height (feet) | Turbidity (NTU) | Turbidity (NTU) | Barometric pressure (mmHg) | Dissolved oxygen (mg/L) | Dissolved oxygen % Saturation | pH | SC(μs-cm) | Temp (water) OC | Hardness (mg/L-CaCO3) | Dissolved Ca (mg/L) | Total Ca (mg/L) | Dissolved Mg (mg/L) | Total Mg (mg/L) | Dissolved K (mg/L) | Dissolved Na (mg/L) | Alkalinity, water, filtered, incremental titration (mg/L-CaCO3) | Bicarbonate, water, filtered, incremental titration (mg/L) | Carbonate, water, filtered, incremental titration (mg/L) | Dissolved Cl (mg/L) | Dissolved F (mg/L) | Dissolved SiO2 (mg/L) | DissolvedSO4 (mg/L) | TDS (mg/L) | TKN (mg/L) | NO2 + NO3 (mg/L-N) | NO2 (mg/L-N) | Dissolved PO4 (mg/L-P) | TP (mg/L) | Fecal Coliform, (< 0.7microns) col/100ml | Dissolved Al (μg/L) | Total Recoverable Al (μg/L) | Dissolved Sb (μg/L) | Total Sb (μg/L) | Dissolved As (μg/L) | Total As (μg/L) | Dissolved Be (μg/L) | Total Recoverable Be (μg/L) | Dissolved B (μg/L) | Dissolved Cd (μg/L) | Total Recoverable Cd (μg/L) | Dissolved Cr (μg/L) | Total Recoverable Cr (μg/L) | Dissolved Co (μg/L) | Total Recoverable Co (μg/L) | Dissolved Cu (μg/L) | Total Recoverable Cu (μg/L) | Dissolved Fe (μg/L) | Total Recoverable Fe (μg/L) | Dissolved Pb (μg/L) | Total Recoverable Pb (μg/L) | Dissolved Mn (μg/L) | Total Recoverable Mn (μg/L) | Dissolved Hg (μg/L) | Total Recoverable Hg (μg/L) | Dissolved Mo (μg/L) | Total Recoverable Mo (μg/L) | Dissolved Ni (μg/L) | Total Recoverable Ni (μg/L) | Dissolved Se (μg/L) | Total Recoverable Se (μg/L) | Dissolved Ag (μg/L) | Total Recoverable Ag (μg/L) | Dissolved Tl (μg/L) | Total Recoverable Tl (μg/L) | Dissolved V (μg/L) | Total Recoverable V (μg/L) | Dissolved Zn (μg/L) | Total Recoverable Zn (μg/L) | 2,4,5-T, surrogate, Schedule 9060/2060, water, filtered % recovery | 2,4-D methyl ester, water, filtered, recoverable (μg/L) | 2,4-D, water, filtered, recoverable (μg/L) | 2,4-DB, water, filtered (< 0.7 μm), recoverable (μg/L) | 2-Chloro-4-isopropylamino-6-amino-s-triazine, water, filtered, recoverable(μg/L) | 2-Chloro-6-ethylamino-4-amino-s-triazine, water, filtered, recoverable (μg/L) | 2-Hydroxy-4-isopropylamino-6-ethylamino-s-triazine, water, filtered, recoverable (μg/L) | 3-Hydroxy carbofuran, water, filtered (< 0.7 μm), recoverable (μg/L) | 3-Ketocarbofuran water, filtered, recoverable (μg/L) | Acifluorfen, water, filtered (< 0.7 μm), recoverable (μg/L) | Aldicarb sulfone, water, filtered (< 0.7 μm), recoverable (μg/L) | Aldicarb sulfoxide, water filtered (< 0.7 μm), recoverable (μg/L) | Aldicarb, water filtered (< 0.7 μm), recoverable (μg/L) | Atrazine, water, filtered, recoverable (μg/L) | Barban, surrogate, Schedules 2060/9060, water, filtered % recovery | Bendiocarb, water, filtered, recoverable (μg/L) | Benomyl, water, filtered, recoverable (μg/L) | Bensulfuron, water, filtered, recoverable (μg/L) | Bentazon, water, filtered (< 0.7 μm), recoverable (μg/L) | Bromacil, water, filtered, recoverable (μg/L) | Bromoxynil, water, filtered (< 0.7 μm), recoverable (μg/L) | Caffeine, water, filtered, recoverable (μg/L) | Caffeine-13C, surrogate, Schedule 9060/2060, water, filtered % recovery | Carbaryl, water, filtered (< 0.7 μm), recoverable (μg/L) | Carbofuran water, filtered (< 0.7 μm), recoverable (μg/L) | Chloramben methyl ester, water, filtered, recoverable (μg/L) | Chlorimuron, water, filtered, recoverable (μg/L) | Chlorodiamino-s-triazine, water, filtered, recoverable (μg/L) | Chlorothalonil water, filtered (< 0.7 μm), recoverable (μg/L) | Clopyralid water, filtered (< 0.7 μm), recoverable (μg/L) | Cycloate, water, filtered, recoverable (μg/L) | Dacthal monoacid water, filtered (< 0.7 μm), recoverable (μg/L) | Dicamba water, filtered (< 0.7 μm), recoverable (μg/L) | Dichlorprop water, filtered (< 0.7 μm), recoverable (μg/L) | Dinoseb water, filtered (< 0.7 μm), recoverable (μg/L) | Diphenamid, water, filtered, recoverable (μg/L) | Diuron water, filtered (< 0.7 μm), recoverable (μg/L) | Fenuron water, filtered (< 0.7 μm), recoverable (μg/L) | Flumetsulam, water, filtered, recoverable (μg/L) | Fluometuron water, filtered (< 0.7 μm), recoverable (μg/L) | Imazaquin, water, filtered, recoverable (μg/L) | Imazethapyr, water, filtered, recoverable (μg/L) | Imidacloprid, water, filtered, recoverable (μg/L) | Linuron water, filtered (< 0.7 μm), recoverable (μg/L) | MCPA water, filtered (< 0.7 μm), recoverable (μg/L) | MCPB water, filtered (< 0.7 μm), recoverable (μg/L) | Metalaxyl, water, filtered, recoverable (μg/L) | Methiocarb water, filtered (< 0.7 μm), recoverable (μg/L) | Methomyl water, filtered (< 0.7 μm), recoverable (μg/L) | Metsulfuron, water, filtered, recoverable (μg/L) | N-(4-Chlorophenyl)-N'-methylurea, water, filtered, recoverable (μg/L) | Neburon water, filtered (< 0.7 μm), recoverable (μg/L) | Nicosulfuron, water, filtered, recoverable (μg/L) | Norflurazon water, filtered (< 0.7 μm), recoverable (μg/L) | Oryzalin water, filtered (< 0.7 μm), recoverable ( μg/L) | Oxamyl water, filtered (< 0.7 μm), recoverable ( μg/L) | Picloram water, filtered (< 0.7 μm), recoverable ( μg/L) | Propham water, filtered (< 0.7 μm), recoverable ( μg/L) | Propiconazole water, filtered, recoverable ( μg/L) | Propoxur water, filtered (< 0.7 μm), recoverable ( μg/L) | Siduron water, filtered, recoverable ( μg/L) | Sulfometuron water, filtered (< 0.7 μm), recoverable ( μg/L) | Tebuthiuron water, filtered (< 0.7 μm), recoverable ( μg/L) | Terbacil water, filtered, recoverable ( μg/L) | Tribenuron water, filtered, recoverable ( μg/L) | Triclopyr water, filtered (< 0.7 μm), recoverable ( μg/L) | 1,1,1-Trichloroethane water,unfiltered, recoverable (μg/L) | 1,1,2-Trichloro-1,2,2-trifluoroethane water, unfiltered, recoverable (μg/L) | 1,1-Dichloroethane water, unfiltered, recoverable (μg/L) | 1,1-Dichloroethene water, unfiltered, recoverable (μg/L) | 1,2-Dichlorobenzene water, unfiltered, recoverable (μg/L) | 1,2-Dichloroethane water, unfiltered, recoverable (μg/L) | 1,2-Dichloroethane-d4, surrogate, Schedule 2090, water, unfiltered, % recovery | 1,2-Dichloropropane water, unfiltered, recoverable (μg/L) | 1,3-Dichlorobenzene water, unfiltered, recoverable (μg/L) | 1,4-Dichlorobenzene water, unfiltered, recoverable (μg/L) | 1-Bromo-4-fluorobenzene, surrogate, VOC schedules, water, unfiltered, % recovery | Benzene water, unfiltered, recoverable (μg/L) | Bromodichloromethane, water, unfiltered, recoverable (μg/L) | Chlorobenzene, water, unfiltered, recoverable (μg/L) | cis-1,2-Dichloroethene water, unfiltered, recoverable (μg/L) | Dibromochloromethane, water, unfiltered, recoverable (μg/L) | Dichlorodifluoromethane, water, unfiltered, recoverable (μg/L) | Dichloromethane, water, unfiltered, recoverable (μg/L) | Diethyl ether, water, unfiltered, recoverable (μg/L) | Diisopropyl ether, water, unfiltered, recoverable (μg/L) | Ethylbenzene, water, unfiltered, recoverable (μg/L) | Methyl tert-pentyl ether, water, unfiltered, recoverable (μg/L) | m-Xylene plus p-xylene, water, unfiltered, recoverable (μg/L) | o-Xylene, water, unfiltered, recoverable (μg/L) | Styrene, water, unfiltered, recoverable (μg/L) | tert-Butyl ethyl ether, water, unfiltered, recoverable (μg/L) | Methyl tert-butyl ether, water, unfiltered, recoverable (μg/L) | Tetrachloroethene, water, unfiltered, recoverable (μg/L) | Tetrachloromethane, water, unfiltered, recoverable (μg/L) | Toluene, water, unfiltered, recoverable (μg/L) | Toluene-d8, surrogate, Schedule 2090, water, unfiltered, %recovery | trans-1,2-Dichloroethene, water, unfiltered, recoverable (μg/L) | Tribromomethane, water, unfiltered, recoverable (μg/L) | Trichloroethene, water, unfiltered, recoverable (μg/L) | Trichlorofluoromethane, water, unfiltered, recoverable (μg/L) | Trichloromethane, water, unfiltered, recoverable (μg/L) | Vinyl chloride, water, unfiltered, recoverable (μg/L) | Deuterium/Protium ratio, water, unfiltered, per mL | Gross alpha radioactivity, water, unfiltered, Th-230 curve, pCi/L | Gross beta radioactivity, water, unfiltered, Cs-137 curve, pCi/L | Oxygen-18/Oxygen-16 ratio, water, unfiltered, per mL | Radium-226, water, unfiltered, pCi/L | Tritium 2-sigma combined uncertainty, water, unfiltered, pCi/L | Tritium, water, unfiltered, pCi/L | SSC (mg/L) | Suspended Sediment Discharge (tons/day) | Sample volume, Schedules 2060 and 9060, milliliters | Na adsorption ratio, water, # | Na, water, % in equivalents of major cations | Ca, bed sediment smaller than 62.5 μm, wet sieved, field, total digestion, dry weight, % | Mg , bed sediment smaller than 62.5 μm, wet sieved, field, total digestion, dry weight, % | K, bed sediment smaller than 62.5 μm, wet sieved, field, total digestion, dry weight, % | Na, bed sediment smaller than 62.5 μm, wet sieved, field, total digestion, dry weight, % | S, bed sediment smaller than 62.5 μm, wet sieved, field, total digestion, dry weight, % | Residue, water, filtered, sum of constituents, mg/L | P, bed sediment smaller than 62.5 μm, wet sieved, field, total digestion, dry weight, % | C (inorganic + organic), bed sediment smaller than 62.5 μm, wet sieved (native water), field, recoverable, dry weight, % | Inorganic C, bed sediment smaller than 62.5 μm, wet sieved (native water), field, recoverable, dry weight, % | Organic C, bed sediment smaller than 62.5 μm, wet sieved (native water), field, recoverable, dry weight, % | Al, bed sediment smaller than 62.5 μm, wet sieved, field, total digestion, dry weight, % | Sb, bed sediment smaller than 62.5 μm, wet sieved, field, total digestion, dry weight, (μg/g) | As, bed sediment smaller than 62.5 μm, wet sieved, field, total digestion, dry weight, (μg/g) | Ba, bed sediment smaller than 62.5 μm, wet sieved, field, total digestion, dry weight, (μg/g) | Be, bed sediment smaller than 62.5 μm, wet sieved, field, total digestion, dry weight, (μg/g) | Bi, bed sediment smaller than 177 μm, wet sieved, field, total digestion, dry weight, (μg/g) | Cd, bed sediment smaller than 62.5 μm, wet sieved, field, total digestion, dry weight, (μg/g) | Ce, bed sediment smaller than 62.5 μm, wet sieved, field, total digestion, dry weight, (μg/g) | Cr, bed sediment smaller than 62.5 μm, wet sieved, field, total digestion, dry weight, (μg/g) | Co, bed sediment smaller than 62.5 μm, wet sieved, field, total digestion, dry weight, (μg/g) | Cu, bed sediment smaller than 62.5 μm, wet sieved, field, total digestion, dry weight, (μg/g) | Eu, bed sediment smaller than 62.5 μm, wet sieved, field, total digestion, dry weight, (μg/g) | Ga, bed sediment smaller than 62.5 μm, wet sieved, field, total digestion, dry weight, (μg/g) | Ag, bed sediment smaller than 62.5 μm, wet sieved, field, total digestion, dry weight, (μg/g) | Ho, bed sediment smaller than 62.5 μm, wet sieved, field, total digestion, dry weight, (μg/g) | Fe, bed sediment smaller than 62.5 μm, wet sieved, field, total digestion, dry weight, % | La, bed sediment smaller than 62.5 μm, wet sieved, field, total digestion, dry weight, (μg/g) | Pb, bed sediment smaller than 62.5 μm, wet sieved, field, total digestion, dry weight, (μg/g) | Li, bed sediment smaller than 62.5 μm, wet sieved, field, total digestion, dry weight, (μg/g) | Mn, bed sediment smaller than 62.5 μm, wet sieved, field, total digestion, dry weight, (μg/g) | Hg, bed sediment smaller than 62.5 μm, wet sieved, field, total digestion, dry weight, (μg/g) | Mo, bed sediment smaller than 62.5 μm, wet sieved, field, total digestion, dry weight, (μg/g) | Nd, bed sediment smaller than 62.5 μm, wet sieved, field, total digestion, dry weight, (μg/g) | Ni, bed sediment smaller than 62.5 μm, wet sieved, field, total digestion, dry weight, (μg/g) | Nb, bed sediment smaller than 62.5 μm, wet sieved, field, total digestion, dry weight, (μg/g) | Sc, bed sediment smaller than 62.5 μm, wet sieved, field, total digestion, dry weight, (μg/g) | Se, bed sediment smaller than 62.5 μm, wet sieved, field, total digestion, dry weight, (μg/g) | Ag, bed sediment smaller than 62.5 μm, wet sieved, field, total digestion, dry weight, (μg/g) | Sr, bed sediment smaller than 62.5 μm, wet sieved, field, total digestion, dry weight, (μg/g) | Ta, bed sediment smaller than 62.5 μm, wet sieved, field, total digestion, dry weight, (μg/g) | Tl, bed sediment smaller than 62.5 μm, dry sieved, total digestion, dry weight, (μg/g) | Th, bed sediment smaller than 62.5 μm, wet sieved, field, total digestion, dry weight, (μg/g) | Sn, bed sediment smaller than 62.5 μm, wet sieved, field, total digestion, dry weight, (μg/g) | Ti, bed sediment smaller than 62.5 μm, wet sieved (native water), field, recoverable, dry weight, % | V, bed sediment smaller than 62.5 μm, wet sieved, field, total digestion, dry weight, (μg/g) | Yb, bed sediment smaller than 62.5 μm, wet sieved, field, total digestion, dry weight, (μg/g) | Y, bed sediment smaller than 62.5 μm, wet sieved, field, total digestion, dry weight, (μg/g) | Zn, bed sediment smaller than 62.5 μm, wet sieved, field, total digestion, dry weight, (μg/g) | U, bed sediment smaller than 62.5 μm, wet sieved, field, total digestion, dry weight, (μg/g)
DATES | TIMES | P00061 | P00065 | P99872 | P63676 | P00025 | P00300 | P00301 | P00400 | P00095 | P00010 | P00900 | P00915 | P00916 | P00925 | P00927 | P00935 | P00930 | P39086 | P00453 | P00452 | P00940 | P00950 | P00955 | P00945 | P70300 | P00625 | P00631 | P00613 | P00671 | P00665 | P31625 | P01106 | P01105 | P01095 | P01097 | P01000 | P01002 | P01010 | P01012 | P01020 | P01025 | P01027 | P01030 | P01034 | P01035 | P01037 | P01040 | P01042 | P01046 | P01045 | P01049 | P01051 | P01056 | P01055 | P71890 | P71900 | P01060 | P01062 | P01065 | P01067 | P01145 | P01147 | P01075 | P01077 | P01057 | P01059 | P01085 | P01087 | P01090 | P01092 | P99958 | P50470 | P39732 | P38746 | P04040 | P04038 | P50355 | P49308 | P50295 | P49315 | P49313 | P49314 | P49312 | P39632 | P90640 | P50299 | P50300 | P61693 | P38711 | P04029 | P49311 | P50305 | P99959 | P49310 | P49309 | P61188 | P50306 | P04039 | P49306 | P49305 | P04031 | P49304 | P38442 | P49302 | P49301 | P04033 | P49300 | P49297 | P61694 | P38811 | P50356 | P50407 | P61695 | P38478 | P38482 | P38487 | P50359 | P38501 | P49296 | P61697 | P61692 | P49294 | P50364 | P49293 | P49292 | P38866 | P49291 | P49236 | P50471 | P38538 | P38548 | P50337 | P82670 | P04032 | P61159 | P49235 | P34506 | P77652 | P34496 | P34501 | P34536 | P32103 | P99832 | P34541 | P34566 | P34571 | P99834 | P34030 | P32101 | P34301 | P77093 | P32105 | P34668 | P34423 | P81576 | P81577 | P34371 | P50005 | P85795 | P77135 | P77128 | P50004 | P78032 | P34475 | P32102 | P34010 | P99833 | P34546 | P32104 | P39180 | P34488 | P32106 | P39175 | P82082 | P63018 | P03519 | P82085 | P09501 | P75985 | P07000 | P80154 | P80155 | P99840
2004-03-17 | 1105 | E.30 |  | 96 |  | 730 | 12.9 | 148 | 8.9 | 8210 | 18.5 | 69 | 13.4 | 19.2 | 8.56 | 16.5 | 54.9 | 1990 | 1180 | 1200 | 119 | 1170 | 6.5 | 74.5 | 1430 | 5860 | 1.6 | 0.011 | 0.005 | 0.769 | 0.994 | E4 | E6 | 2810 | 1.51 | 1.1 | 699 | 695 | <.24 | E.22 | 23800 | 0.18 | 0.16 | <16.0 | 2.2 | 0.21 | 1.46 | 6.6 | 14.8 | 40 | 2550 | 0.5 | 2.71 | 6.9 | 93 | E.02 | 0.02 | 62 | 60 | 1.14 | 5.25 | E1.4 | <1.6 | <.8 | <.64 | <.16 | <.7 | 28.9 | 30 | 5.5 | 12 | 82.1 | <.009 | <.02 | <.02 | <.03 | <.04 | <.008 | <.006 | <2 | <.007 | <.02 | <.008 | <.04 | <.009 | E58.0 | <.03 | <.004 | <.02 | <.01 | <.03 | <.02 | E.0148 | E80.6 | <.03 | <.006 | <.02 | <.010 | <.01 | <.04 | <.01 | <.01 | <.01 | <.01 | <.01 | <.01 | <.03 | <.01 | <.03 | <.01 | <.03 | <.02 | <.02 | <.007 | <.01 | <.02 | <.01 | <.02 | <.008 | <.004 | <.03 | <.02 | <.01 | <.01 | <.02 | <.02 | <.01 | <.02 | <.010 | <.02 | <.008 | <.02 | <.009 | <.006 | <.010 |  | <.02 | <.2 | <.2 | <.2 | <.2 | <.2 | <.4 | 115 | <.2 | <.2 | <.2 | 92.3 | <.2 | <.2 | <.2 | <.2 | <.4 | <.4 | <.4 | <.4 | <.4 | <.2 | <.4 | <.4 | <.2 | <.2 | <.2 | <.4 | <.2 | <.4 | <.2 | 101 | <.2 | <.4 | <.2 | <.4 | <.2 | <.4 | -81.8 | 14 | 57 | -9.31 | 0.16 | 0.58 | 3 | 118 | E.10 | 890
2005-03-15 | 1130 | 0.68 | 5.01 |  | 24 | 728 | 10.4 | 108 | 9.1 | 6620 | 14 | 180 | 26.6 | 24.3 | 27 | 25.2 | 63.1 | 1550 | 960 | 681 | 241 | 845 | 4.3 | 68.9 | 1340 | 4650 | 0.86 | 0.007 | 0.002 | 0.727 | 0.826 |  | E4 | 623 | 1.2 | 1.1 | 495 | 568 | <.18 | <.18 | 20300 | 0.18 | 0.18 | 1.1 | 1.4 | 0.263 | 0.65 | 6 | 16.2 | 10 | 580 | 0.23 | 1.07 | 5 | 29 | E.01 | 0.02 | 82.8 | 81.3 | 1.11 | 5.64 |  |  | <.6 | <.48 | 0.04 | <.5 | 28.4 | <100 | 4.8 | 8 | [103 empty] | -84.7 | 27 | 77 | -10.17 | 0.043 | 0.58 | 2.8 | 65 | 0.12 |  | 51 | 93 | 3.6 | 1 | 3 | 2 | 0.07 | 4530 | 0.062 | 1.4 | 1.3 | 0.09 | 6.1 | 1.2 | 13 | 800 | 1.8 | <1 | 0.2 | 71 | 23 | 6 | 11 | 1 | 13 | <1 | <1 | 1.7 | 38 | 30 | 34 | 540 | 0.03 | 2.6 | 30 | 9 | 16 | 6 | <.1 | 0.2 | 540 | <1 | <1 | 10 | 2 | 0.25 | 44 | 2 | 16 | 48 | 2.9

## Beneficial uses
609 | Amargosa Hydrologic Unit
Beneficial Uses - Amargosa River
| MUN | Municipal and Domestic Supply
| AGR | Agricultural Supply
| GWR | Groundwater Recharge
| REC-1 | Water Contact Recreation
| REC-2 | Non-contact Water Recreation
| WARM | Warm Freshwater Habitat
| SAL | Inland Saline Water Habitat
| WILD | Wildlife Habitat
| BIOL | Preservation of Biological Habitats of Special Significance
| RARE | Rare, Threatened, or Endangered Species
| SPWN | Spawning, Reproduction and Development

## Exceedances
USGS- Amargosa River at USGS Gage (Tecopa) (Site Tag: 609AMR003)
Exceedances: Marshack Water Quality Objectives and Lahontan Water Quality Control Plan
Sample Date | TIMES | SC (μs -cm) | Dissolved Cl (mg/L) | Dissolved F (mg/L) | Dissolved SO4 (mg/L) | pH
2004-03-17 | 11:05 | 8210 | 1170 | 6.5 | 1430 | 8.9
2004-03-15 | 1130 | 6620 | 845 | 4.3 | 1340 | 9.1
Sample Date | Specific Conductance (μs -cm) | Lahontan Water Quality Control Plan | California Toxics Rule | California 1° MCL | California 2° MCL 900 - 1600 (μs -cm) | Water Quality for Agriculture 700 (μs -cm)
2004-03-17 | 8210 | NA | NA | NA | X | X
2005-03-15 | 6620 | NA | NA | NA | X | X
Sample Date | Dissolved Cl (mg/L) | Lahontan Water Quality Control Plan | California Toxics Rule | California 1° MCL | California 2° MCL 250 (mg/L) | Water Quality for Agriculture 106 (mg/L) | USEPA National WQ Criteria (Aquatic Life) 4-day Avg 230 (mg/L)
2004-03-17 | 1170 | NA | NA | NA | X | X | X
2005-03-15 | 845 | NA | NA | NA | X | X | X
Sample Date | Dissolved F (mg/L) | Lahontan Water Quality Control Plan | California Toxics Rule | California 1° MCL 2 (mg/L) | California 2° MCL | Water Quality for Agriculture 1 (mg/L) | USEPA 1° MCL 4 (mg/L) | USEPA 2° MCL 2 (mg/L) | USEPA IRIS (RfD) Drinking Water 0.42 (mg/L) | California Public Health Goals 1 (mg/L)
2004-03-17 | 6.5 | NA | NA | X | NA | X | X | X | X | X
2005-03-15 | 4.3 | NA | NA | X | NA | X | X | X | X | X
Sample Date | Dissolved SO4 (mg/L) | Lahontan Water Quality Control Plan | California Toxics Rule | California 1° MCL | California 2° MCL 250 (mg/L) | USEPA 1° MCL 500 (mg/L) | USEPA National WQ Criteria (Taste & Odor) 250 (mg/L)
2004-03-17 | 1430 | NA | NA | NA | X | X | X
2005-03-15 | 1340 | NA | NA | NA | X | X | X
Sample Date | pH | Lahontan Water Quality Control Plan 6.5 - 8.5 | California Toxics Rule | California 1° MCL | California 2° MCL | USEPA 2° MCL 6.5 - 8.5 | Water Quality for Agriculture 6.5 - 8.4 | USEPA National WQ Criteria (Aquatic Life) Instantaneous min/max 6.5 - 9 | USEPA National WQ Criteria (Taste & Odor) 5 - 9
2004-03-17 | 8.9 | X | NA | NA | NA | X | X
2004-03-15 | 9.1 | X | NA | NA | NA | X | X | X | X
USGS-Amargosa River at USGS Gage (Tecopa) (Site Tag:603AMR003)
Exceedances: Marshack Water Quality Objectives
Sample Date | TIMES | TDS (mg/L) | Total Recoverable Al (μg/L) | Dissolved As (μg/L) | Total As (μg/L) | Dissolved Na (mg/L)
2004-03-17 | 11:05 | 5860 | 2810 | 699 | 695 | 1990
2005-03-15 | 1130 | 4650 | 623 | 495 | 568 | 1550
Sample Date | TDS/Residue (mg/L) | Lahontan Water Quality Control Plan | California Toxics Rule | California 1° MCL | California 2° MCL 500 (mg/L) | Water Quality for Agriculture 450 (mg/L) | USEPA National WQ Criteria (Taste & Odor) 250 (mg/L)
2004-03-17 | 5860 | NA | NA | NA | X | X | X
2005-03-15 | 4650 | NA | NA | NA | X | X | X
Sample Date | Total Recoverable Al (μg/L) | Lahontan Water Quality Control Plan | California Toxics Rule | California 1° MCL 1000 (μg/L) | California 2° MCL 200 (μg/L) | USEPA 2° MCL 50 - 200 (μg/L) | Water Quality for Agriculture 5000 (μg/L) | California Public Health Goals 600 (μg/L) | USEPA National WQ Criteria (Aquatic Life) 4-day Avg. 87 (μg/L)
2004-03-17 | 2810 | NA | NA | X | X | X |  | X | X
2005-03-15 | 623 | NA | NA |  | X | X |  | X | X
Sample Date | Dissolved As (μg/L) | Lahontan Water Quality Control Plan | California Toxics Rule - 4 Day Avg. (Aquatic Life) 150 (μg/L) | California 1° MCL | California 2° MCL | California Public Health Goals (Drinking water) | USEPA IRIS (RfD) (Drinking water) | USEPA 1° MCL | Water Quality for Agriculture
2004-03-17 | 699 | NA | X | NA | NA | NA | NA | NA | NA
2005-03-15 | 495 | NA | X | NA | NA | NA | NA | NA | NA
Sample Date | Total As (μg/L) | Lahontan Water Quality Control Plan | California Toxics Rule | California 1° MCL 50 (μg/L) | California 2° MCL | California Public Health Goals (Drinking water) .004 (μg/L) | USEPA IRIS (RfD) (Drinking water) 2.1 (μg/L) | USEPA 1° MCL 10 (μg/L) | Water Quality for Agriculture 100 (μg/L) | USEPA National WQ Criteria (Water & Fish Consumption) .018 (μg/L)
2004-03-17 | 695 | NA | NA | X | NA | X | X | X | X | X
2005-03-15 | 568 | NA | NA | X | NA | X | X | X | X | X
Sample Date | Dissolved Na (mg/L) | Lahontan Water Quality Control Plan | California Toxics Rule | California 1° MCL | California 2° MCL | Water Quality for Agriculture 69 (mg/L) | USEPA 2° MCL 30 - 60 (mg/L) | USEPA Health Advisory (Low Sodium Diet) 20 (mg/L)
2004-03-17 | 1990 | NA | NA | NA | NA | X | X | X
2005-03-15 | 1550 | NA | NA | NA | NA | X | X | X
USGS-Amargosa River at USGS Gage (Tecopa) (Site Tag:603AMR003)
Exceedances: Marshack Water Quality Objectives
Sample Date | TIMES | Dissolved B (μg/L) | Total Recoverable Fe (μg/L) | Dissolved Cu (μg/L) | Total Recoverable Pb (μg/L) | Dissolved Cd (μg/L)
2004-03-17 | 11:05 | 23800 | 2550 | 6.6 | 2.71 | 0.18
2005-03-15 | 1130 | 20300 | 580 | 6 | 1.07 | 0.18
Sample Date | Dissolved B (μg/L) | Lahontan Water Quality Control Plan | California Toxics Rule | California 1° MCL | California 2° MCL | Water Quality for Agriculture 700 (μg/L) | USEPA IRIS (RfD) Drinking Water 1400 (μg/L) | California DHS Action Level (Drinking Water) 1000 (μg/L) | USEPA Health Advisory 1000 (μg/L)
2004-03-17 | 23800 | NA | NA | NA | NA | X | X | X | X
2005-03-15 | 20300 | NA | NA | NA | NA | X | X | X | X
Sample Date | Total Recoverable Fe (μg/L) | Lahontan Water Quality Control Plan | California Toxics Rule | California 1° MCL | California 2° MCL 300 (μg/L) | Water Quality for Agriculture 5000 (μg/L) | USEPA National WQ Criteria (Aquatic Life) 4-day Avg. 1000 (μg/L)
2004-03-17 | 2550 | NA | NA | NA | X |  | X
2005-03-15 | 580 | NA | NA | NA | X
Sample Date | Dissolved Cu (μg/L) | Lahontan Water Quality Control Plan | California Toxics Rule (Drinking Water) | California Toxics Rule Aquatic Life (4 day Avg.) 6.5 / 15 (μg/L) Hardness of 69 (μg/L) | California 1° MCL | California 2° MCL | Water Quality for Agriculture | California Public Health Goals | USEPA National WQ Criteria (Taste & Odor)
2004-03-17 | 6.6 | NA | NA | X | NA | NA | NA | NA | NA
2005-03-15 | 6 | NA | NA |  | NA | NA | NA | NA | NA
Sample Date | Total Recoverable Pb (μg/L) | Lahontan Water Quality Control Plan | California 1° MCL 15 (μg/L) | California 2° MCL | Water Quality for Agriculture 5000 (μg/L) | California Public Health Goals 2 (μg/L)
2004-03-17 | 2.71 | NA |  | NA |  | X
2005-03-15 | 1.07 | NA |  | NA
Sample Date | Dissolved Cd (μg/L) | Lahontan Water Quality Control Plan | California 1° MCL 5 (μg/L) | California 2° MCL | USEPA 1° MCL 5 (μg/L) | Water Quality for Agriculture 10 (μg/L) | California Public Health Goals .07 (μg/L) | USEPA IRIS (RfD) Drinking Water 3.5 (μg/L) | USEPA Health Advisory 5 (μg/L)
2004-03-17 | 0.18 | NA |  | NA |  |  | X
2005-03-15 | 0.18 | NA |  | NA |  |  | X
USGS-Amargosa River at USGS Gage (Tecopa) (Site Tag:603AMR003)
Exceedances: Marshack Water Quality Objectives
Sample Date | TIMES | Total Recoverable Mn (μg/L) | Dissolved Mo (μg/L) | Gross alpha radioactivity, Th-230 curve, pCi/L | Gross beta radioactivity, Cs-137 curve, pCi/L
2004-03-17 | 11:05 | 93 | 62 | 14 | 57
2005-03-15 | 11:30 | 29 | 82.8 | 27 | 77
Sample Date | Total Recoverable Mn (μg/L) | Lahontan Water Quality Control Plan | California Toxics Rule | California 1° MCL | California 2° MCL 50 (μg/L) | Water Quality for Agriculture 200 (μg/L) | USEPA IRIS (RfD) Drinking Water 980 (μg/L) | California DHS Action Level (Drinking Water) 500 (μg/L) | USEPA Health Advisory 300 (μg/L) | USEPA National WQ Criteria - Fish Consumption 100 (μg/L)
2004-03-17 | 93 | NA | NA | NA | X
2005-03-15 | 29 | NA | NA | NA
Sample Date | Dissolved Mo (μg/L) | Lahontan Water Quality Control Plan | California Toxics Rule | California 1° MCL | California 2° MCL | Water Quality for Agriculture 10 (μg/L) | USEPA IRIS (RfD) Drinking Water 35 (μg/L)
2004-03-17 | 62 | NA | NA | NA | NA | X | X
2005-03-15 | 82.8 | NA | NA | NA | NA | X | X
Date | Gross Alpha Radioactivity (pCi/L) | Lahontan Water Quality Control Plan | California Toxics Rule | California 1° MCL 15 (pCi/L) | California 2° MCL | USEPA Health Advisory .15 (pCi/L)
2004-03-17 | 14 | NA | NA |  | NA | X
2005-03-15 | 27 | NA | NA | X | NA | X
Sample Date | Gross beta Radioactivity (pCi/L) | Lahontan Water Quality Control Plan | California Toxics Rule | California 1° MCL 50 (pCi/L) | California 2° MCL | USEPA Health Advisory .04 (pCi/L)
2004-03-17 | 57 | NA | NA | X | NA | X
2005-03-15 | 77 | NA | NA | X | NA | X
Note on B77: Hardness= 69
Note on B78: Hardness= 180
Note on D109: Total recoverable Mo not presented since dissolved Mo value was greater
Note on E76: Dissolved Copper is calculated using the measured value for hardness. The standard of 6.5 (ug/L) applies to 2004 with a hardness of 69 mg/L-CaCO3. The standard of 15 (ug/L) applies to 2005 with a hardness of 180 mg/L-CaCO3.

## Organic Hits
USGS- Amargosa River at USGS Gage (Tecopa) (Site Tag: 609AMR003)
Organic Hits
DATES | TIMES | Caffeine, water, filtered, recoverable (μg/L)
2004-03-17 | 11:05 | 0.0148

## SC
USGS- Amargosa River at USGS Gage (Tecopa) (Site Tag: 609AMR003)
Exceedances: Marshack Water Quality Objectives
Sample Date | Specific Conductance (μs -cm) | California 2° MCL (μs -cm) | Water Quality for Agriculture (μs -cm)
|  | 900 | 700
2004-03-17 | 8210 | 900 | 700
2005-03-15 | 6620 | 900 | 700
|  | 900 | 700
California 2° MCL
Water Quality for Agriculture

## Cl
USGS- Amargosa River at USGS Gage (Tecopa) (Site Tag: 609AMR003)
Exceedances: Marshack Water Quality Objectives
Sample Date | Dissolved Cl (mg/L) | California 2° MCL (mg/L) | Water Quality for Agriculture (mg/L) | USEPA National WQ Criteria-Aquatic Life 4-day Avg. (mg/L)
|  | 250 | 106 | 230
2004-03-17 | 1170 | 250 | 106 | 230
2005-03-15 | 845 | 250 | 106 | 230
|  | 250 | 106 | 230
California 2° MCL
USEPA National WQ Criteria -Aquatic Life 4-day Avg.
Water Quality for Agriculture

## F
USGS- Amargosa River at USGS Gage (Tecopa) (Site Tag: 609AMR003)
Exceedances: Marshack Water Quality Objectives
| Sample Date | Dissolved F (mg/L) | California 1° MCL (mg/L) | USEPA 1° MCL (mg/L) | USEPA 2° MCL (mg/L) | USEPA IRIS (RfD) Drinking Water (mg/L) | California Public Health Goals (mg/L) | Water Quality for Agriculture (mg/L)
|  |  | 2 | 4 | 2 | 0.42 | 1 | 1
| 2004-03-17 | 6.5 | 2 | 4 | 2 | 0.42 | 1 | 1
| 2005-03-15 | 4.3 | 2 | 4 | 2 | 0.42 | 1 | 1
|  |  | 2 | 4 | 2 | 0.42 | 1 | 1
California 1° MCL
USEPA 2° MCL
California Public Health Goals
Water Quality for Agriculture
USEPA IRIS (RfD) Drinking Water
USEPA 1° MCL

## SO4
USGS- Amargosa River at USGS Gage (Tecopa) (Site Tag: 609AMR003)
Exceedances: Marshack Water Quality Objectives
Sample Date | Dissolved SO4 (mg/L) | California 2° MCL (mg/L) | USEPA 1° MCL (mg/L) | USEPA National WQ Criteria -Taste & Odor (mg/L)
|  | 250 | 500 | 250
2004-03-17 | 1430 | 250 | 500 | 250
2005-03-15 | 1340 | 250 | 500 | 250
|  | 250 | 500 | 250
California 2° MCL
USEPA National WQ Criteria - Taste & Odor
USEPA 1° MCL

## pH
USGS- Amargosa River at USGS Gage (Tecopa) (Site Tag: 609AMR003)
Exceedances: Marshack Water Quality Objectives and Lahontan Water Quality Objectives
Sample Date | pH | USEPA 2° MCL Maximum | Water Quality for Agriculture Maximum | Lahontan Water Quality Control Plan Maximum
|  | 8.5 | 8.4 | 8.5
2004-03-17 | 8.9 | 8.5 | 8.4 | 8.5
2005-03-15 | 9.1 | 8.5 | 8.4 | 8.5
|  | 8.5 | 8.4 | 8.5
USEPA 2° MCL Maximum
Lahontan Water Quality Control Plan Maximum
Water Quality for Agriculture Maximum

## TDS
USGS- Amargosa River at USGS Gage (Tecopa) (Site Tag: 609AMR003)
Exceedances: Marshack Water Quality Objectives
Sample Date | TDS/Residue (mg/L) | California 2° MCL (mg/L) | Water Quality for Agriculture (mg/L) | USEPA National WQ Criteria-Taste & Odor (mg/L)
|  | 500 | 450 | 250
2004-03-17 | 5860 | 500 | 450 | 250
2005-03-15 | 4650 | 500 | 450 | 250
|  | 500 | 450 | 250
California 2° MCL
Water Quality for Agriculture
USEPA National WQ Criteria - Taste & Odor
5860
4650

## Al
USGS- Amargosa River at USGS Gage (Tecopa) (Site Tag: 609AMR003)
Exceedances: Marshack Water Quality Objectives
| Sample Date | Total Recoverable Al (μg/L) | California 1° MCL (μg/L) | California 2° MCL (μg/L) | USEPA 2° MCL (μg/L) | California Public Health Goals (μg/L) | USEPA National WQ Criteria-Aquatic Life 4-day Avg. (μg/L)
|  |  | 1000 | 200 | 50 | 600 | 87
| 2004-03-17 | 2810 | 1000 | 200 | 50 | 600 | 87
| 2005-03-15 | 623 | 1000 | 200 | 50 | 600 | 87
|  |  | 1000 | 200 | 50 | 600 | 87
California 1° MCL
California Public Health Goals
2810
California 2° MCL
USEPA National WQ Criteria-Aquatic Life 4-day Avg.
USEPA 2° MCL

## AS
USGS- Amargosa River at USGS Gage (Tecopa) (Site Tag: 609AMR003)
Exceedances: Marshack Water Quality Objectives
Sample Date | Total As (μg/L) | California 1° MCL (μg/L) | USEPA 1° MCL (μg/L) | California Public Health Goals-Drinking water (μg/L) | USEPA IRIS (RfD)-Drinking water (μg/L) | Water Quality for Agriculture (μg/L) | USEPA National WQ Criteria- Water & Fish Consumption (μg/L)
|  | 50 | 10 | 0.004 | 2.1 | 100 | 0.018
2004-03-17 | 695 | 50 | 10 | 0.004 | 2.1 | 100 | 0.018
2005-03-15 | 568 | 50 | 10 | 0.004 | 2.1 | 100 | 0.018
|  | 50 | 10 | 0.004 | 2.1 | 100 | 0.018
California 1° MCL
USEPA 1° MCL
USEPA IRIS (RfD)-Drinking Water
USEPA National WQ Criteria- Water & Fish Consumption
California Public Health Goals - Drinking Water
695
Water Quality for Agriculture
568

## Boron
USGS- Amargosa River at USGS Gage (Tecopa) (Site Tag: 609AMR003)
Exceedances: Marshack Water Quality Objectives
Sample Date | Dissolved B (μg/L) | USEPA IRIS (RfD) Drinking Water (μg/L) | California DHS Action Level - Drinking Water (μg/L) | Water Quality for Agriculture (μg/L) | USEPA Health Advisory (μg/L)
|  | 1400 | 1000 | 700 | 1000
2004-03-17 | 23800 | 1400 | 1000 | 700 | 1000
2005-03-15 | 20300 | 1400 | 1000 | 700 | 1000
|  | 1400 | 1000 | 700 | 1000
California DHS Action Level - Drinking Water
USEPA Health Advisory
Water Quality for Agriculture
USEPA IRIS (Rfd) Drinking Water
23800

## Fe
USGS- Amargosa River at USGS Gage (Tecopa) (Site Tag: 609AMR003)
Exceedances: Marshack Water Quality Objectives
Sample Date | Total Recoverable Fe (μg/L) | California 2° MCL (μg/L) | USEPA National WQ Criteria-Aquatic Life 4-day Average (μg/L)
|  | 300 | 1000
2004-03-17 | 2550 | 300 | 1000
2005-03-15 | 580 | 300 | 1000
|  | 300 | 1000
California 2° MCL
USEPA National WQ Criteria-Aquatic Life 4-day Average

## Pb
USGS- Amargosa River at USGS Gage (Tecopa) (Site Tag: 609AMR003)
Exceedances: Marshack Water Quality Objectives
Sample Date | Total Recoverable Pb (μg/L) | California Public Health Goals (μg/L)
2
2004-03-17 | 2.71 | 2
2005-03-15 | 1.07 | 2
2
California Public Health Goal

## Cd
USGS- Amargosa River at USGS Gage (Tecopa) (Site Tag: 609AMR003)
Exceedances: Marshack Water Quality Objectives
Sample Date | Dissolved Cd (μg/L) | California Public Health Goals (μg/L)
0.07
2004-03-17 | 0.18 | 0.07
2005-03-15 | 0.18 | 0.07
0.07
California Public Health Goal

## Mo
USGS- Amargosa River at USGS Gage (Tecopa) (Site Tag: 609AMR003)
Exceedances: Marshack Water Quality Objectives
Sample Date | Dissolved Mo (μg/L) | USEPA IRIS (RfD) Drinking Water (μg/L) | Water Quality for Agriculture (μg/L)
|  | 35 | 10
2004-03-17 | 62 | 35 | 10
2005-03-15 | 82.8 | 35 | 10
|  | 35 | 10
USEPA IRIS (RfD) Drinking Water
Water Quality for Agriculture

## Mn
USGS- Amargosa River at USGS Gage (Tecopa) (Site Tag: 609AMR003)
Exceedances: Marshack Water Quality Objectives
Sample Date | Total Recoverable Mn (μg/L) | California 2° MCL (μg/L)
50
2004-03-17 | 93 | 50
2005-03-15 | 29 | 50
50
California 2° MCL

## Alpha
USGS- Amargosa River at USGS Gage (Tecopa) (Site Tag: 609AMR003)
Exceedances: Marshack Water Quality Objectives
Sample Date | Gross alpha, Radioactivity (pCi/L) | California 1° MCL (pCi/L) | USEPA Health Advisory (pCi/L)
|  | 15 | 0.15
2004-03-17 | 14 | 15 | 0.15
2005-03-15 | 27 | 15 | 0.15
|  | 15 | 0.15
USEPA Health Advisory
California 1° MCL

## Beta
USGS- Amargosa River at USGS Gage (Tecopa) (Site Tag: 609AMR003)
Exceedances: Marshack Water Quality Objectives
Sample Date | Gross beta, Radioactivity (pCi/L) | California 1° MCL (pCi/L) | USEPA Health Advisory (pCi/L)
|  | 50 | 0.04
2004-03-17 | 57 | 50 | 0.04
2005-03-15 | 77 | 50 | 0.04
|  | 50 | 0.04
USEPA Health Advisory
California 1° MCL