## USGSdata Rock Ck
# Description of remark_cd column
# < - Actual value is known to be less than the value shown.
# > - Actual value is known to be greater than the value shown.
# A - Average value
# E - Estimated value
# M - Presence of material verified but not quantified
# N - Presumptive evidence of presence of material
# S - Most probable value
# U - Material specifically analyzed for but not detected
# V - Value affected by contamination
USGS 10265702 ROCK CR, ABOVE DIVERSION
|  |  |  | Latitude | Longitude | NAD
Lahontan Site Tag: |  | 603RCK002 |  | 37.5502 | -118.6858 | 83
Agency Code | Site Number | Sample Date | Sample Time | Temp (water)OC | Barometric Pressure (mmHg) | Discharge (CFS) | Field Specific Conductance (μs -cm) | DO (mg/L) | DO % Saturation | PH (field) | NO2 (mg/L-N) | TKN (mg/L-N) | NO2+NO3 (mg/L-N) | Total N (mg/L-N) | TP (mg/L) | PO4 (mg/L-P) | PO4 (mg/L) | Hydrolyzable P + PO4 (mg/L) | Fecal coliform (col/100ml) | Dissolved Cl (mg/L) | TDS/ Residue (mg/L) | SSC (mg/L) | SS Load (Tons/day) | Lab Specific Conductance (μs -cm) | Turbidity (NTU) | Turbidity (NTU)
agency_cd | site_no | sample_dt | sample_tm | p00010 | p00025 | p00061 | p00095 | p00300 | P00301 | p00400 | p00613 | p00625 | p00631 | Calculated | p00665 | p00671 | Calculated | p00677 | P31625 | p00940 | p70300 | p80154 | p80155 | p90095 | p99872 | P63676
USGS | 10265702 | 2001-08-14 | 11:00 | 13 | 586 | 19 | 29 | 7.8 |  | 7.5 | < .006 | E .08 | < .05 | [7 empty] | 18
USGS | 10265702 | 2001-11-27 | 10:10 | 0 | 581 | 6.2 | 49 | 9.7 |  |  | < .008 | 0.18 | < .05 |  |  |  |  | < .01 |  | 0.52 | 42 | 3
USGS | 10265702 | 2002-03-07 | 9:30 | 0 | 573 | 7.1 | 51 | 10.4 |  | 8 | < .008 | E .06 | < .05 |  |  | < .007 |  |  |  | 0.42 | 34 | 3
USGS | 10265702 | 2002-06-25 | 12:50 | 14.5 | 585 | 50 | 21 | 8.5 |  | 7.6 | < .008 | E .10 | < .05 |  |  | < .007 |  |  |  | 0.36 | 31 | 4
USGS | 10265702 | 2002-08-22 | 11:20 | 10 | 584 | 13 | 36 | 8.8 |  | 7.8 | < .002 | 0.07 | < .013 |  | 0.004 | < .007 |  |  |  | 0.52 | 24 | 2
USGS | 10265702 | 2003-01-08 | 9:35 | 1.5 | 582 | 11 | 51 | 11.2 |  | 7.8 | < .002 | 0.1 | 0.028 |  | 0.006 | < .007 |  |  |  | 0.5 | 42 | < .5 | <.1
USGS | 10265702 | 2003-04-23 | 13:15 | 6 | 575 | 11 | 49 | 9.6 |  | 7 | < .002 | 0.11 | < .022 |  | 0.008 | < .007 |  |  |  | 0.32 | 47 | 2
USGS | 10265702 | 2003-07-24 | 12:45 | 16 | 586 | 33 | 23 | 8.2 |  | 7.2 | < .002 | 0.08 | < .022 |  | 0.007 | < .007 |  |  |  | E .17 | 20 | 6 |  | 10
USGS | 10265702 | 2003-10-30 | 950 | 1.5 | 569 | 7.4 | 55 | 11.2 |  | 7.5 | 0.001 | 0.13 | 0.003 | 0.133 | 0.013 | 0.006 | 0.018387 |  |  | 0.6 | 44 | 4 | 0.08 |  | <2.0
USGS | 10265702 | 2004-01-27 | 1630 | 1.5 | 575 | 9.3 | 50 |  |  | 7.4 | 0.001 | 0.06 | 0.029 | 0.089 | 0.011 | 0.001 | 0.0030645 |  |  | 0.49 | 41 | 1 | 0.03 |  | 5.2
USGS | 10265702 | 2004-04-26 | 1500 | 10 | 586 | 19 | 41 | 9 |  | 7.3 | 0.001 | 0.15 | 0.005 | 0.155 | 0.011 | 0.001 | 0.0030645 |  |  | 0.43 | 41 | 2 | 0.1 |  | <2.0
USGS | 10265702 | 2004-07-27 | 1400 | 15.5 | 590 | 28 | 26 | 8.1 |  | 7.1 | 0.001 | 0.08 | 0.008 | 0.088 | 0.009 | 0.001 | 0.0030645 |  | E2 | E.17 | 26 | 6 | 0.45 |  | <2.0
USGS | 10265702 | 2004-10-28 | 1100 | 0 | 574 | 11 | 44 | 10 | 91 | 7.4 | 0.001 | 0.1 | 0.002 | 0.102 | 0.008 | 0.002 | 0.006129 |  | E5 | 0.37 | 26 | 4 | 0.12 |  |  | <2.0
USGS | 10265702 | 2005-01-26 | 1430 | 2 | 570 | 11 | 49 | 10.4 | 101 | 7.3 | 0.001 | 0.07 | 0.039 | 0.109 | 0.016 | 0.002 | 0.006129 |  | E2 | 0.4 | 38 | 2 | 0.06 |  |  | <2.0
USGS | 10265702 | 2005-04-25 | 1530 | 7 | 578 | 18 | 50 | 9.4 | 102 | 7.8 | 0.001 | 0.15 | 0.018 | 0.168 | 0.015 | 0.002 | 0.006129 |  | <1 | 0.42 | 47 | 2 | 0.1 |  |  | <2.0
USGS | 10265702 | 2005-08-17 | 1500 | 14 | 583 | 49 | 24 | 8.1 | 103 | 7.4 | 0.001 | 0.1 | 0.005 | 0.105 | 0.01 | 0.001 | 0.0030645 |  | E4 | <.20 | 19 | 3 | 0.39 |  |  | <2.0

## Beneficial uses
603 | Owens Hydrologic Unit
Beneficial Uses - Rock Creek
| MUN | Municipal and Domestic Supply
| AGR | Agriculture Supply
| IND | Industrial Service Supply
| GWR | Ground Water Recharge
| FRSH | Freshwater Replenishment
| POW | Hydro-power Generation
| REC-1 | Water Contact Recreation
| REC-2 | Non-contact Water Recreation
| COMM | Commercial and Sports Fishing
| COLD | Cold freshwater Habitat
| WILD | Wildlife Habitat
| SPWN | Spawning, Reproduction and Development

## BP Exceedances
USGS - Rock Cr, above diversion (Site Tag: 630RCK002)
Exceedances: Lahontan Water Quality Control Plan
Sample Date | TDS/Residue (mg/L) |  | Sample Date | Sample Time | DO (mg/L) | 1 Day Minimum 8.0 (mg/L)
2001-08-14 | 18 |  | 2001-08-14 | 11:00 | 7.8 | X
2001-11-27 | 42 |  | 2001-11-27 | 10:10 | 9.7
Annual Average | 30 |  | 2002-03-07 | 9:30 | 10.4
2002-03-07 | 34 |  | 2002-06-25 | 12:50 | 8.5
2002-06-25 | 31 |  | 2002-08-22 | 11:20 | 8.8
2002-08-22 | 24 |  | 2003-01-08 | 9:35 | 11.2
Annual Average | 29.6667 |  | 2003-04-23 | 13:15 | 9.6
2003-01-08 | 42 |  | 2003-07-24 | 12:45 | 8.2
2003-04-23 | 47 |  | 2003-10-30 | 9:50 | 11.2
2003-07-24 | 20 |  | 2004-04-26 | 15:00 | 9
2003-10-30 | 44 |  | 2004-07-27 | 14:00 | 8.1
Annual Average | 38.25 |  | 2004-10-28 | 11:00 | 10
2004-01-27 | 41 |  | 2005-01-26 | 14:30 | 10.4
2004-04-26 | 41 |  | 2005-04-25 | 15:30 | 9.4
2004-07-27 | 26 |  | 2005-08-17 | 15:00 | 8.1
2004-10-28 | 26
Annual Average | 33.5
2005-01-26 | 38
2005-04-25 | 47
2005-08-17 | 19
Annual Average | 34.6667
Sample Year | Annual Average TDS/Residue (mg/L) | Lahontan Water Quality Control Plan* 21 / 23 (mg/L) | California Toxics Rule | California 1° MCL | California 2° MCL 500 (mg/L) | Water Quality for Agriculture 450 (mg/L) | USEPA National WQ Criteria (Taste & Odor) 250 (mg/L)
2001 | 30 | X | NA | NA
2002 | 30 | X | NA | NA
2003 | 38 | X | NA | NA
2004 | 34 | X | NA | NA
2005 | 35 | X | NA | NA
Note* Lahontan Water Quality Control Plan; first value represents the Annual Average criteria, and the second value represents the 90th Percentile criteria

## TDS
USGS - Rock Cr, above diversion (Site Tag: 630RCK002)
Exceedances: Lahontan Water Quality Control Plan
Sample Year | Annual Average TDS/Residue (mg/L) | Annual Average Lahontan Water Quality Control Plan (mg/L)
21
2001 | 30 | 21
2002 | 30 | 21
2003 | 38 | 21
2004 | 34 | 21
2005 | 35 | 21
21
Lahontan Water Quality Control Plan

## DO
USGS - Rock Cr, above diversion (Site Tag: 630RCK002)
Exceedances: Lahontan Water Quality Control Plan
Sample Date | DO (mg/L) | 1 Day Minimum (mg/L)
8
2001-08-14 | 7.8 | 8
2001-11-27 | 9.7 | 8
2002-03-07 | 10.4 | 8
2002-06-25 | 8.5 | 8
2002-08-22 | 8.8 | 8
2003-01-08 | 11.2 | 8
2003-04-23 | 9.6 | 8
2003-07-24 | 8.2 | 8
2003-10-30 | 11.2 | 8
2004-04-26 | 9 | 8
2004-07-27 | 8.1 | 8
2004-10-28 | 10 | 8
2005-01-26 | 10.4 | 8
2005-04-25 | 9.4 | 8
2005-08-17 | 8.1 | 8
8
1 Day Minimum