## USGSdata Mammoth Cr nr HWY 89 -
# Description of remark_cd column
# < - Actual value is known to be less than the value shown.
# > - Actual value is known to be greater than the value shown.
# A - Average value
# E - Estimated value
# M - Presence of material verified but not quantified
# N - Presumptive evidence of presence of material
# S - Most probable value
# U - Material specifically analyzed for but not detected
# V - Value affected by contamination
# Data for the following sites are included:
# USGS 10265130 MAMMOTH C A HWY 395 NR MAMMOTH LAKES CA
USGS 10265130 MAMMOTH CR, AT HWY 395
|  |  |  | Latitude | Longitude | NAD
Lahontan Site Tag: |  | 603MAM006 |  | 37.6378 | -118.9077 | 83
Agency Code | Site Number | Sample Date | Sample Time | Temp (water) OC | Temp (air) OC | Barometric Pressure (mmHg) | Discharge (ft3/s) | Field Specific Conductance (us -cm) | DO (mg/L) | DO % Saturation | pH (field) | pH (lab) | (Field) Acid Neutralizig Capacity-fixed end point pH 4.5 (mg/L as CaC03) | (Field) Acid Neutralizing Capacity- Incremental titration (mg/L as CaC03) | (Field) Bicarbonate-fixed end point pH 4.5 (mg/L) | (Field) Carbonate - Incremental titration (mg/L) | ( Field ) Bicarbonate-Incremental titration (mg/L) | (Field) Dissolved Bicarbonate - Incremental titatration (mg/L) | Dissolved Ammonia -N (mg/L) | NO2-N (mg/L) | TKN (mg/L) | NO2+NO3-N (mg/L) | Total N (mg/L) | TP (mg/L) | TDP (mg/L) | PO4-P (mg/L) | PO4 (mg/L) | hydrolyzable P (mg/L) | Total Hardness as CaCO3 (mg/L) | Dissolved Ca (mg/L) | Total Recoverable Ca (mg/L) | Dissolved Mg (mg/L) | Total Recoverable Mg (mg/L) | Hardness, mg equivalent CaC03/L | Dissolved Na (mg/L) | Na Absorption Ratio | Na Percent of Major Cations | Dissolved K (mg/L) | Dissolved Cl (mg/L) | Dissolved SO4 (mg/L) | Dissolved F (mg/L) | Dissolved SiO2 (mg/L) | Dissolved As (ug/L) | Total As (ug/L) | Dissolved Ba (ug/L) | Dissolved Be (ug/L) | Total Recoverable Be (ug/L) | Dissolved B (ug/L) | Dissolved Cd (ug/L) | Total Cd (ug/L) | Dissolved Cr (ug/L) | Total Recoverable Cr (ug/L) | Dissolved Co (ug/L) | Total Recoverable Co (ug/L) | Dissolved Cu (ug/L) | Total Recoverable Cu (ug/L) | Total Recoverable Fe (ug/L) | Dissolved Fe (ug/L) | Dissolved Pb (ug/L) | Total Recoverable Pb (ug/L) | Total Recoverable Mn (ug/L) | Dissolved Mn (ug/L) | Dissolved Tl (ug/L) | Total Tl (ug/L) | Dissolved Mo (ug/L) | Total Recoverable Mo (ug/L) | Dissolved Ni (ug/L) | Total Recoverable Ni (ug/L) | Dissolved Ag (ug/L) | Total Recoverable Ag (ug/L) | Dissolved Sr (ug/L) | Dissolved V (ug/L) | Total V (ug/L) | Dissolved Zn (ug/L) | Total Recoverable Zn (ug/L) | Dissolved Sb (ug/L) | Total Sb (ug/L) | Total Recoverable Al (ug/L) | Dissolved Al (ug/L) | Dissolved Li (ug/L) | Dissolved Se (ug/L) | Total Se (ug/L) | Fecal coliform, M-FC MF (0.7 micron) method, water, col/100 ml | (Field) Dissolved Alkalinity (mg/Las CaCO3) | TDS/Residue (mg/L) | Dissolved Hg (ug/L) | Total Recoverable Hg (ug/L) | SSC (mg/)L | Suspended Sediment Discharge (tons/day) | Filter Pore Size (um) | Total C13/C12 ratio (mL) | Total Deuterium/Protium Ratio (mL) | Total O18/O16 Ratio (mL) | Sampling Method Code | Lab Specific Conductance (us -cm) | (Lab) Total Acid Neutralizing Capacity (mg/L as CaCO3) | Julian Date - in Bottle Digestion | Turbidity (NTU) | Turbidity (NTRU) | Dissolved Sulfate uncorrected (mg/L) | Sample Login ID for Ocala Lab | Julian date sample Logged in the Ocala Lab
agency_cd | site_no | sample_dt | sample_tm | p00010 | p00020 | p00025 | p00061 | p00095 | p00300 | P00301 | p00400 | p00403 | p00410 | p00419 | p00440 | p00447 | p00450 | p00453 | p00608 | p00613 | p00625 | p00631 | Calculated | p00665 | p00666 | p00671 |  | p00677 | p00900 | p00915 | p00916 | p00925 | p00927 | calculated | p00930 | p00931 | p00932 | p00935 | p00940 | p00945 | p00950 | p00955 | p01000 | p01002 | p01005 | p01010 | p01012 | p01020 | p01025 | p01027 | p01030 | p01034 | p01035 | p01037 | p01040 | p01042 | p01045 | p01046 | p01049 | p01051 | p01055 | p01056 | p01057 | p01059 | p01060 | p01062 | p01065 | p01067 | p01075 | p01077 | p01080 | p01085 | p01087 | p01090 | p01092 | p01095 | p01097 | p01105 | p01106 | p01130 | p01145 | p01147 | P31625 | p39036 | p70300 | p71890 | p71900 | p80154 | P80155 | p81352 | p82081 | p82082 | p82085 | p82398 | p90095 | p90410 | p99870 | p99872 | P63676 | p99890 | p99898 | p99899
5s | 15s | 10d | 4d | 12s | 12s | 12s | 12s | 12s | 12s |  | 12s | 12s | 12s | 12s | 12s | 12s | 12s | 12s | 12s | 12s | 12s | 12s |  | 12s | 12s | 12s |  | 12s | 12s | 12s | 12s | 12s | 12s |  | 12s | 12s | 12s | 12s | 12s | 12s | 12s | 12s | 12s | 12s | 12s | 12s | 12s | 12s | 12s | 12s | 12s | 12s | 12s | 12s | 12s | 12s | 12s | 12s | 12s | 12s | 12s | 12s | 12s | 12s | 12s | 12s | 12s | 12s | 12s | 12s | 12s | 12s | 12s | 12s | 12s | 12s | 12s | 12s | 12s | 12s | 12s | 12s |  | 12s | 12s | 12s | 12s | 12s |  | 12s | 12s | 12s | 12s | 12s | 12s | 12s | 12s | 12s |  | 12s | 12s | 12s
USGS | 10265130 | 1983-08-14 | 10:00 | 11.8 |  |  | 67 | 55 |  |  | 7.1 | 7.8 | [17 empty] | 5.1 |  | 1.7 |  | 19.7353 | 3.4 |  |  | 1.1 | 0.4 | < 5.0 | < .10 | 13 | 5 |  |  |  |  | < 10 | [25 empty] | 10 | [5 empty] | 20 | [5 empty] | < .10 | [7 empty] | 10 | 61 | 29
USGS | 10265130 | 1983-10-03 | 14:40 | 8.8 | 12.6 |  | 34 | 89 |  |  | 7.7 | 7.8 | 39 | [16 empty] | 7.4 |  | 2.7 |  | 29.5964 | 5.2 |  |  | 1.3 | 0.3 | 3.5 | 0.1 | 16 | 3 |  |  |  |  | 10 | [9 empty] | 30 |  |  |  | M | [11 empty] | M | [5 empty] | 20 |  |  |  |  | 55 | < .10 | [7 empty] | 10 | 82 | 40
USGS | 10265130 | 1983-11-02 | 13:20 | 5.9 |  |  | 19 | 99 |  |  | 7.7 | 7.6 | 47 | [16 empty] | 9.2 |  | 3.5 |  | 37.3854 | 6.2 |  |  | 1.7 | 1.2 | 4.9 | < .10 | 19 | 2 |  |  |  |  | 50 | [9 empty] | 30 |  |  |  | 10 | [11 empty] | 10 | [5 empty] | 20 |  |  |  |  | 77 | < .10 | [8 empty] | 98 | 51
USGS | 10265130 | 1983-12-15 | 16:15 | 1.5 |  |  | 24 | 102 |  |  | 7.5 | 8.4 | [17 empty] | 11 |  | 4.2 |  | 44.7626 | 7.1 |  |  | 1.6 | 0.6 | 5.1 | 0.3 | 24 | 3 |  |  |  |  | 10 | [9 empty] | 70 |  |  |  | M | [11 empty] | 10 | [5 empty] | 20 |  |  |  |  | 79 | < .10 |  |  |  |  | -1.5 | -111 | -15 | 70 | 127 | 57
USGS | 10265130 | 1984-01-17 | 12:30 | 0.5 |  |  |  | 150 |  |  | 7.8 | 7.8 | [17 empty] | 12 |  | 5.6 |  | 53.0248 | 9.8 |  |  | 2.3 | 0.4 | 5.9 | 0.1 | 29 | 5 |  |  |  |  | 20 | [9 empty] | 20 |  |  |  | M | [11 empty] | < 3 | [5 empty] | 30 |  |  |  |  | 100 | < .10 | [7 empty] | 70 | 151 | 74
USGS | 10265130 | 1984-04-05 | 12:00 | 5 | 4.5 |  | 11 | 165 | 10.2 |  | 8.4 | 8.2 | 82 | [8 empty] | 0.2 |  |  | 0.07 |  |  |  |  | 13 |  | 6.9 |  | 60.8752 | 12 |  |  | 2.5 | 0.6 | 7.9 | 0.2 | 34 | 6 |  |  |  |  | 20 | [9 empty] | 30 |  |  |  | 10 | [11 empty] | 30 | [5 empty] | 40 |  |  |  |  | 136 | < .10 | [7 empty] | 70 | 180 | 85
USGS | 10265130 | 1984-05-10 | 15:50 | 13 |  |  | 31 | 121 |  |  | 8.2 | 8 | 54 | [8 empty] | < .100 |  |  | 0.05 |  |  |  |  | 10 |  | 4.1 |  | 41.8538 | 6.7 |  |  | 2.1 | 0.4 | 5.1 | 0.1 | 21 | 2 |  |  |  |  | 10 | [9 empty] | 60 |  |  |  | M | [8 empty] | 40 |  |  | 30 | [5 empty] | 20 |  |  |  |  | 77 | < .10 | [7 empty] | 70 | 116 | 54
USGS | 10265130 | 1984-06-20 | 17:20 | 14.5 |  |  | 76 | 58 |  |  |  | 7.6 | [9 empty] | < .100 |  |  | 0.02 |  |  |  |  | 5.7 |  | 1.4 |  | 19.9981 | 2.8 |  |  | 0.7 | 0.3 | 3.1 | < .10 | 10 | < 1.0 |  |  |  |  | 20 | [9 empty] | 40 |  |  |  | M | [8 empty] | 20 |  |  | < 3 | [5 empty] | M |  |  |  |  | 33 | < .10 | [7 empty] | 70 | 56 | 29
USGS | 10265130 | 1984-07-24 | 10:40 | 13 |  |  | 43 | 58 |  |  | 7.3 | 8.1 | 28 | [8 empty] | < .100 |  |  | 0.02 |  |  |  |  | 6.1 |  | 1.8 |  | 22.6441 | 3.6 |  |  | 0.8 | 0.3 | 3.5 | < .10 | 11 | 2 |  |  |  |  | < 10 | [9 empty] | 40 |  |  |  | M | [8 empty] | 20 |  |  | < 3 | [5 empty] | 10 |  |  |  |  | 37 | < .10 | [7 empty] | 70 | 62 | 26
USGS | 10265130 | 1984-09-02 | 13:45 | 13.5 |  |  | 14 | 74 |  |  | 8 | 7.9 | 40 | [8 empty] | < .100 |  |  | 0.03 |  |  |  |  | 7.3 |  | 2.6 |  | 28.9349 | 5.8 |  |  | 1.6 | < .2 | 4 | 0.3 | 15 | 4 |  |  |  |  | 10 | [9 empty] | 20 |  |  |  | M | [8 empty] | 30 |  |  | 10 | [5 empty] | 20 |  |  |  |  | 61 | < .10 | [7 empty] | 70 | 85 | 38
USGS | 10265130 | 1984-10-10 | 14:30 | 10.5 |  |  | 15 | 126 |  |  | 8 | 7.8 | 58 | [8 empty] | < .100 |  |  | 0.03 |  |  |  |  | 11 |  | 4.4 |  | 45.5862 | 7.2 |  |  | 1.9 | 0.5 | 4.6 | < .10 | 17 | 2 |  | 12 | < .0 |  | 10 | < 1 |  |  |  | < 3 |  | < 10 |  |  | 30 | < 10 |  |  | M |  |  | < 10 | [5 empty] | 40 | < 6.0 |  | < 3 | [5 empty] | 20 |  |  |  |  | 69 | < .10 | [7 empty] | 70 | 121 | 56
USGS | 10265130 | 1984-11-11 | 15:30 | 2 |  |  | 14 | 140 |  |  | 7.9 | 8.4 | [17 empty] | 12 |  | 5.1 |  | 50.9658 | 8.9 |  |  | 2.4 | 0.5 | 5.4 | 0.15 | 24 | 3 |  | 17 | < .0 |  | < 10 | < 1 |  |  |  | < 3 |  | < 10 |  |  | 20 | < 10 |  |  | M |  |  | < 10 | [5 empty] | 50 | < 6.0 |  | < 3 | [5 empty] | 20 |  |  |  |  | 85 | < .10 | [7 empty] | 70 | 145 | 64
USGS | 10265130 | 1984-12-17 | 9:00 |  | 0 | [6 empty] | 8 | [26 empty] | 0.6 | 5.8 | 0.1 | [6 empty] | 10 | [36 empty] | 79 | [8 empty] | 70 | 140 | 142
USGS | 10265130 | 1985-02-02 | 13:30 |  |  |  |  | 157 |  |  |  | 8.2 | [26 empty] | 0.5 |  | 0.2 | [6 empty] | 10 | [45 empty] | 70 | 178
USGS | 10265130 | 1985-06-05 | 11:00 | 11.2 |  |  |  | 80 | [30 empty] | 0.2 | [8 empty] | < 10 | [46 empty] | 76
USGS | 10265130 | 1985-07-10 | 16:30 |  |  |  | 14 | 76 | [30 empty] | < .2 | [8 empty] | 20 | [45 empty] | 70 | 79
USGS | 10265130 | 1985-10-19 | 9:00 | 3 | 8 |  | 4.9 | 124 |  |  | 8.2 | 8.3 | 64 | [8 empty] | < .100 |  |  | 0.04 |  |  |  | 46 | 9.7 |  | 5.2 |  | 45.6345 | 9.6 | 0.7 | 30 | 2.2 | 0.5 | 6.5 | < .1 | 20 | 4 |  | 14 | < .5 |  | 10 | < 1 |  |  |  | 5 |  | < 10 |  |  | 28 | < 10 |  |  | 2 |  |  | < 10 | [5 empty] | 43 | < 6 |  | 4 | [5 empty] | 26 |  |  |  |  | 89 | < .1 | [7 empty] | 70 | 142 | 61
USGS | 10265130 | 1985-12-18 | 14:45 | 2 |  |  |  | 146 | [30 empty] | 0.5 | [8 empty] | < 10 | [45 empty] | 70 | 154
USGS | 10265130 | 1986-04-11 | 13:15 | 8.1 |  |  | 17 | 153 |  |  | 8.2 | 8.1 | 73 | [8 empty] | < .100 |  |  | 0.05 |  |  |  |  | 13 |  | 5.8 |  | 56.3454 | 9.9 |  |  | 2.2 | 0.4 | 9.2 | 0.1 | 29 | 8 |  |  |  |  | 10 | [9 empty] | 27 |  |  |  | 5 | [17 empty] | 30 |  |  |  |  | 111 |  |  |  |  | 0.2 |  |  |  | 70 | 156 | 73
USGS | 10265130 | 1986-05-22 | 12:20 | 6 |  |  |  | 56 | [30 empty] | 0.4 | [8 empty] | < 10 | [45 empty] | 70 | 63
USGS | 10265130 | 1986-07-20 | 12:30 | 14.3 |  |  | 60 | 49 | [30 empty] | 0.3 |  | 0.1 |  | 3 |  |  |  |  | < 10 | [46 empty] | 49
USGS | 10265130 | 1986-07-20 | 12:31 | 14.3 |  |  | 60 | 49 | [30 empty] | 0.3 |  | < .1 | [6 empty] | < 10 | [45 empty] | 10 | 50
USGS | 10265130 | 1986-08-29 | 16:00 | 15.2 |  |  | 21 | 65 | [30 empty] | 0.4 | [8 empty] | 20 | [45 empty] | 70 | 72
USGS | 10265130 | 1986-08-29 | 16:01 | [35 empty] | 0.2 | [8 empty] | < 10 | [46 empty] | 72
USGS | 10265130 | 1986-10-17 | 14:26 | 7 |  |  | 25 | 85 |  |  |  | 7.6 | [26 empty] | 0.4 |  | < .1 | [6 empty] | < 10 | [45 empty] | 70 | 92
USGS | 10265130 | 1986-11-13 | 13:59 | 4 |  |  | 9 | 121 |  |  |  | 8 | [26 empty] | 0.6 |  | 0.1 | [6 empty] | 20 | [41 empty] | 0.2 |  |  |  | 70 | 123
USGS | 10265130 | 1986-11-13 | 14:01 | 4 | [7 empty] | 7.9 | [26 empty] | 0.5 |  | 0.1 | [6 empty] | 10 | [41 empty] | 0.2 |  |  |  |  | 122
USGS | 10265130 | 1988-03-01 | 10:00 | 1.2 |  |  | 4.3 | 161 |  |  |  | 8.1 | [26 empty] | 1 |  | 0.2 | [6 empty] | 10 | [43 empty] | -111 | -14.95 |  | 184
USGS | 10265130 | 1988-03-01 | 10:10 | 1 |  |  | 4.3 | 161 |  |  |  | 8.1 | [26 empty] | < .1 |  | 0.2 | [6 empty] | 10 | [46 empty] | 183
USGS | 10265130 | 1988-07-13 | 9:20 | 12.9 |  |  | 13 | 82 |  |  | 7.9 | 8.1 | 42 | [5 empty] | 0.01 | 0.01 |  | 0.1 |  |  |  | 0.02 |  |  |  | 7.8 |  | 2.4 |  | 29.3598 | 4.8 |  |  | 1.1 | 0.3 | 3.1 | 0.2 | 9.4 | 3 |  |  |  |  | < 10 | [9 empty] | 15 |  |  |  | 2 | [8 empty] | 28 | [8 empty] | 10 |  |  |  |  | 50 | < .1 | [8 empty] | 82 | 30
USGS | 10265130 | 1988-10-18 | 10:10 | 5.4 |  |  | 3.5 | 140 |  |  | 8.2 | 7.6 | 73 | [5 empty] | < .010 | < .010 |  | < .100 |  |  |  | 0.03 |  |  |  | 11 |  | 5.6 |  | 50.5278 | 9.3 |  |  | 2.3 | 0.4 | 5.8 | 0.1 | 17 | 4 |  |  |  |  | < 10 | [9 empty] | 20 |  |  |  | 2 | [8 empty] | 46 | [8 empty] | 30 |  |  |  |  | 95 | < .1 | [8 empty] | 144 | 70
USGS | 10265130 | 1989-01-11 | 10:25 | 0 |  |  | 1 | 165 |  |  | 7.6 | 7.1 | 78 | [5 empty] | < .010 | < .010 |  | < .100 |  |  |  | 0.05 |  |  |  | 13 |  | 6.3 |  | 58.4044 | 11 |  |  | 2.6 | 0.4 | 6.8 | 0.3 | 30 | 4 |  |  |  |  | 20 | [9 empty] | 17 |  |  |  | < 1.0 | [8 empty] | 52 | [8 empty] | 40 |  |  |  |  | 109 | < .1 | [8 empty] | 167 | 79
USGS | 10265130 | 1989-04-11 | 8:55 | 5.5 |  |  | 9.1 | 143 |  |  | 7.7 | 7.8 | 69 | [5 empty] | 0.01 | < .010 |  | < .100 |  |  |  | 0.06 |  |  |  | 11 |  | 6 |  | 52.175 | 11 |  |  | 2.4 | 0.4 | 6.3 | 0.2 | 27 | 21 |  |  |  |  | 10 | [9 empty] | 26 |  |  |  | 2 | [8 empty] | 46 | [8 empty] | 40 |  |  |  |  | 108 | < .1 | [7 empty] | 10 | 152 | 72
USGS | 10265130 | 1989-07-18 | 9:35 | 13.5 |  |  | 9 | 90 |  |  | 7.2 | 7.8 | 49 | [5 empty] | 0.02 | < .010 |  | < .100 |  |  |  | 0.01 |  |  |  | 8.5 |  | 2.9 |  | 33.1667 | 5.8 |  |  | 1.2 | 0.3 | 4 | 0.1 | 11 | 4 |  |  |  |  | < 10 | [9 empty] | 37 |  |  |  | 4 | [8 empty] | 32 | [8 empty] | 20 |  |  |  |  | 86 | < .1 | [8 empty] | 93 | 43 |  |  | < 1
USGS | 10265130 | 1989-10-18 | 9:00 | 4 |  |  | 3.9 | 137 |  |  | 8.2 | 7.8 | [6 empty] | < .010 | < .010 |  | < .100 |  |  |  | 0.03 |  |  |  | 11 |  | 4.8 |  | 47.2334 | 9.3 |  |  | 2.1 | 1 | 6 | 0.1 | 17 | 3 |  |  |  |  | 10 | [9 empty] | 21 |  |  |  | 2 | [8 empty] | 46 | [8 empty] | 30 |  |  |  | 70 | 76 | < .1 | [8 empty] | 142 | 65 |  |  | < 1
USGS | 10265130 | 1990-01-09 | 8:00 | 0 |  |  | 4.3 | 143 |  |  | 7.9 | 7.8 | 86 | [5 empty] | 0.02 | < .010 |  | < .100 |  |  |  | 0.04 |  |  |  | 14 |  | 6.2 |  | 60.4896 | 11 |  |  | 3 | 0.4 | 6 | 0.1 | 30 | 29 |  |  |  |  | 10 | [9 empty] | 26 |  |  |  | 3 | [17 empty] | 30 |  |  |  |  | 116 | < .1 |  |  |  | 0.45 |  |  |  |  | 173 | 79 |  |  | 6
USGS | 10265130 | 1990-04-25 | 9:15 | 3 |  |  | 10 | 124 |  |  | 8 |  | 64 |  | 78 |  |  |  | < .010 | 0.02 |  | 0.5 |  |  |  | 0.04 |  |  |  | 10 |  | 4.7 |  | 44.3246 | 8.6 |  |  | 2 | 0.5 | 5.1 | 0.1 | 21 | 4 |  |  |  |  | < 10 | [9 empty] | 21 |  |  |  | 2 | [17 empty] | 20 |  |  |  |  | 88 | < .1
USGS | 10265130 | 1990-07-17 | 15:30 | 17.5 |  |  | 7.7 | 84 |  |  | 8 | 7.8 | 45 | 44 |  |  | 54 |  | 0.02 | < .010 |  | < .100 |  |  |  | 0.03 |  |  |  | 8.5 |  | 2.8 |  | 32.7549 | 6 |  |  | 1.1 | < .10 | 3.6 | 0.2 | 12 | 3 |  |  |  |  | < 10 | [9 empty] | 38 |  |  |  | 4 | [17 empty] | 20 |  |  |  |  | 63 | < .1 |  |  |  | 0.45 |  |  |  | 10 | 94 | 44
USGS | 10265130 | 1990-10-16 | 10:10 | 8 |  |  | 2 | 103 |  |  | 8.1 | 7.9 | 64 | 65 |  |  | 79 |  | < .050 | < .010 |  | < .100 |  |  |  | 0.04 |  |  |  | 11 |  | 5 |  | 48.057 | 9.6 |  |  | 2.2 | 1.2 | 4.3 | 0.3 | 18 | 3 |  |  |  |  | < 10 | [9 empty] | 22 |  |  |  | 3 | [17 empty] | 20 |  |  |  |  | 81 | < .1 |  |  |  | 0.45 |  |  |  | 10 | 141 | 68
USGS | 10265130 | 1991-01-17 | 8:45 | 0 |  |  | 3.2 | 165 |  |  | 8.1 | 7.7 | 81 | 81 |  |  | 98 |  | 0.04 | < .010 |  | < .100 |  |  |  | 0.04 |  |  |  | 14 |  | 6.4 |  | 61.3132 | 12 |  |  | 2.8 | 0.2 | 5.9 | < .1 | 30 | 4 |  |  |  |  | 10 | [9 empty] | 16 |  |  |  | 4 | [17 empty] | 30 |  |  |  |  | 99 | < .1 | [7 empty] | 10 | 174 | 85
USGS | 10265130 | 1991-04-16 | 8:45 | 1 |  |  | 2.4 | 161 |  |  | 8.1 | 7.9 | 82 | 81 |  |  | 99 |  | < .010 | < .010 |  | 0.11 |  |  |  | 0.04 |  |  |  | 13 |  | 6.7 |  | 60.0516 | 13 |  |  | 2.8 | 0.2 | 7.4 | 0.1 | 30 | 4 |  |  |  |  | < 10 | [9 empty] | 28 |  |  |  | 2 | [17 empty] | 30 | < 1 |  |  |  | 109 | < .1 |  |  |  | 0.45 |  |  |  | 10 | 179 | 85
USGS | 10265130 | 1991-07-22 | 14:30 | 17 |  |  | 14 | 71 |  |  | 7.3 | 8.1 | 35 | 34 |  |  | 41 |  | 0.02 | < .010 |  | < .050 |  |  |  | 0.01 |  |  |  | 7.8 |  | 2.1 |  | 28.1244 | 4.9 |  |  | 1 | < .10 | 3.1 | 0.1 | 12 | 4 |  |  |  |  | 20 | [9 empty] | 35 |  |  |  | 5 | [17 empty] | 20 | < 1 |  |  |  | 46 | < .1 |  |  |  | 0.45 |  |  |  | 10 | 73 | 35
USGS | 10265130 | 1991-10-22 | 14:25 | 9.5 |  |  | 3.6 | 119 |  |  | 8.3 | 7.7 | 63 | 63 |  |  | 77 | 77 | 0.02 | < .010 |  | < .050 |  |  |  | 0.03 |  |  |  | 9.7 |  | 4.4 |  | 42.3401 | 7.5 |  |  | 1.9 | 0.7 | 5.1 | 0.2 | 14 | 4 |  |  |  |  | < 10 | [9 empty] | 23 |  |  |  | 4 | [17 empty] | 20 |  |  |  | 63 | 66 | < .1 | [5 empty] | -104 | -13.95 |  | 123 | 60
USGS | 10265130 | 1992-01-13 | 13:25 | 0.5 |  |  | 4.4 | 137 |  |  | 8.2 | 7.9 | 70 | 70 |  |  | 86 | 86 | 0.01 | < .010 |  | 0.079 |  |  |  | 0.04 |  |  |  | 12 |  | 5.1 |  | 50.9658 | 9.4 |  |  | 2.1 | 0.5 | 5.3 | 0.2 | 27 | 2 |  |  |  |  | < 10 | [9 empty] | 12 |  |  |  | < 1.0 | [17 empty] | 30 |  |  |  | 70 | 95 | < .1 | [8 empty] | 147 | 72
USGS | 10265130 | 1992-04-14 | 15:55 | 10 |  |  | 3.7 | 159 |  |  | 8.4 | 8.1 | 80 | 80 |  |  | 98 |  | 0.02 | < .010 |  | < .050 |  |  |  | 0.06 |  |  |  | 12 |  | 6.8 |  | 57.9664 | 13 |  |  | 2.6 | 0.1 | 6.6 | < .1 | 28 | 5 |  |  |  |  | 20 | [9 empty] | 20 |  |  |  | 2 | [17 empty] | 40 |  |  |  |  | 108 | < .1 | [8 empty] | 173 | 81
USGS | 10265130 | 1992-07-06 | 15:00 | 15 |  |  | 10 | 88 |  |  | 8.1 | 7.9 | 42 | 41 |  |  | 49 |  | 0.01 | < .010 |  | < .050 |  |  |  | 0.02 |  |  |  | 8.3 |  | 2.6 |  | 31.4319 | 5.3 |  |  | 1.1 | < .10 | 3.5 | < .1 | 9.8 | 2 |  |  |  |  | < 10 | [9 empty] | 29 |  |  |  | 3 | [17 empty] | 10 |  |  |  |  | 48 | < .1 | [8 empty] | 88 | 42
USGS | 10265130 | 1992-10-19 | 14:00 | 9.5 |  |  | 4.1 | 121 |  |  | 8.1 | 7.7 | 62 | 62 |  |  | 76 |  | 0.02 | < .010 |  | < .050 |  |  |  | 0.02 |  |  |  | 11 |  | 4.3 |  | 45.1744 | 7.9 |  |  | 2 | 0.4 | 4.3 | 0.1 | 14 | 3 |  |  |  |  | < 10 | [9 empty] | 20 |  |  |  | 4 | [17 empty] | 20 |  |  |  |  | 99 | < .1 | [8 empty] | 125 | 60
USGS | 10265130 | 1993-01-25 | 15:15 | 0 |  |  |  | 121 |  |  | 7.9 | 7.8 | [6 empty] | < .010 | < .010 |  | 0.069 |  |  |  | 0.08 |  |  |  | 11 |  | 4.4 |  | 45.5862 | 8.3 |  |  | 1.9 | 0.4 | 5.4 | 0.1 | 22 | 3 |  |  |  |  | < 10 | [9 empty] | 18 |  |  |  | < 1.0 | [17 empty] | 20 |  |  |  |  | 80 | < .1 | [8 empty] | 129 | 61
USGS | 10265130 | 1993-01-25 | 15:16 | 0 |  |  |  | 121 |  |  | 7.9 |  | 63 | 63 |  | 0 | 77 | [21 empty] | 0.58 | [55 empty] | 129 |  |  |  |  | 33229 | 93036
USGS | 10265130 | 1993-04-12 | 14:15 | 4.5 |  |  | 7.9 | 161 |  |  | 8.2 | 8 | 79 | 79 |  |  | 96 |  | 0.02 | < .010 |  | 0.2 |  |  |  | 0.05 |  |  |  | 12 |  | 6.3 |  | 55.9074 | 12 |  |  | 2.6 | 0.7 | 7.2 | 0.1 | 30 | 5 |  |  |  |  | 10 | [9 empty] | 19 |  |  |  | 2 | [17 empty] | 30 |  |  |  |  | 98 | < .1 | [5 empty] | -112 | -15.32 |  | 169 | 79
USGS | 10265130 | 1993-04-12 | 14:16 | [35 empty] | 0.89 | [55 empty] | 169 |  |  |  |  | 35311 | 93112
USGS | 10265130 | 1993-07-12 | 15:45 | 17 |  |  | 73 | 42 |  |  | 7.8 | 7.7 | [6 empty] | 0.02 | < .010 |  | < .050 |  |  |  | 0.02 |  |  |  | 5.5 |  | 0.92 |  | 17.5221 | 2.1 |  |  | 0.6 | 0.2 | 1.7 | < .1 | 8.8 | 2 |  |  |  |  | 10 | [9 empty] | 36 |  |  |  | 7 | [17 empty] | < 10 |  |  |  |  | 30 | < .1 | [5 empty] | -114 | -15.62 |  | 44 | 21
USGS | 10265130 | 1993-07-12 | 15:46 | [35 empty] | 0.19 | [55 empty] | 43 |  |  |  |  | 37981 | 93211
USGS | 10265130 | 1993-10-13 | 8:30 | 9 |  |  | 10 | 101 |  |  | 8.1 | 7.6 | 49 | [5 empty] | 0.03 | < .010 |  | < .050 |  |  |  | 0.02 |  |  |  | 9.1 |  | 3.7 |  | 37.9593 | 6.1 |  |  | 1.6 | 0.3 | 4.1 | 0.1 | 16 | 3 |  |  |  |  | < 10 | [9 empty] | 30 |  |  |  | 5 | [17 empty] | 10 |  |  |  |  | 70 | < .1 | [8 empty] | 107 | 52
USGS | 10265130 | 1993-10-13 | 8:31 | [35 empty] | 0.39 | [55 empty] | 106 |  |  |  |  | 40911 | 93313
USGS | 10265130 | 1994-01-10 | 13:50 | 0 |  |  | 5.2 | 126 |  |  | 8 | 7.4 | 60 | 60 |  | 0 | 74 |  | 0.01 | < .010 |  | 0.079 |  |  |  | 0.04 |  |  |  | 11 |  | 5 |  | 48.057 | 8.9 |  |  | 2.1 | 0.4 | 5 | < .1 | 25 | 3 |  |  |  |  | < 10 | [9 empty] | 18 |  |  |  | < 1.0 | [17 empty] | 40 |  |  |  |  | 88 | < .1 | [8 empty] | 137 | 66
USGS | 10265130 | 1994-01-10 | 13:51 | [35 empty] | 0.52 | [55 empty] | 132 |  |  |  |  | 42667 | 94021
USGS | 10265130 | 1994-04-12 | 8:20 | 2 |  |  | 7.4 | 148 |  |  | 8.2 | 7.5 | 75 | 75 |  | 0 | 92 |  | 0.03 | < .010 |  | < .050 |  |  |  | 0.04 |  |  |  | 12 |  | 6.1 |  | 55.0838 | 10 |  |  | 2.3 | 0.4 | 6 | 0.1 | 27 | 3 |  |  |  |  | < 10 | [9 empty] | 21 |  |  |  | 2 | [17 empty] | 30 |  |  |  |  | 108 | < .1 | [8 empty] | 158 | 76
USGS | 10265130 | 1994-04-12 | 8:21 | [35 empty] | 0.42 | [55 empty] | 156 |  |  |  |  | 44598 | 94109
USGS | 10265130 | 1994-07-11 | 14:50 | 18 |  |  | 10 | 86 |  |  | 8.2 | 7.6 | 40 | 40 |  | 0 | 48 |  | < .010 | < .010 |  | < .050 |  |  |  | 0.02 |  |  |  | 8.1 |  | 2.7 |  | 31.3443 | 5.1 |  |  | 1.4 | 0.3 | 3.5 | < .1 | 9.6 | 3 |  |  |  |  | < 10 | [9 empty] | 29 |  |  |  | 4 | [17 empty] | 20 |  |  |  |  | 54 | < .1 | [8 empty] | 90 | 42
USGS | 10265130 | 1994-07-11 | 14:51 | [35 empty] | 0.26 | [55 empty] | 90 |  |  |  |  | 47115 | 94201
USGS | 10265130 | 1994-10-19 | 9:45 | 2 |  |  | 5.8 | 133 |  |  | 8 | 7.4 | 64 | 64 |  | 0 | 78 |  | < .01 | < .010 |  | < .05 |  |  |  | 0.03 |  |  |  | 11 |  | 4.8 |  | 47.2334 | 9 |  |  | 2 | 0.3 | 4.1 | 0.1 | 17 | 3 |  |  |  |  | 10 | [9 empty] | 35 |  |  |  | 4 | [17 empty] | 20 |  |  |  |  | 88 | < .1 | [8 empty] | 140 | 67
USGS | 10265130 | 1994-10-19 | 9:46 | [35 empty] | 0.4 | [55 empty] | 138 |  |  |  |  | 51049 | 94301
USGS | 10265130 | 1995-01-17 | 9:30 | 0 |  |  |  | 130 |  |  | 7.8 | 7.3 | 60 | 60 |  | 0 | 73 |  | < .01 | < .010 |  | 0.06 |  |  |  | 0.03 |  |  |  | 11 |  | 4.5 |  | 45.998 | 8.4 |  |  | 2.2 | 0.5 | 4.9 | < .1 | 22 | 2 |  |  |  |  | 20 | [9 empty] | 27 |  |  |  | 1 | [17 empty] | 20 |  |  |  |  | 88 | < .1 | [8 empty] | 135 | 63
USGS | 10265130 | 1995-01-17 | 9:31 | [35 empty] | 0.6 | [8 empty] | < 20 | [46 empty] | 135 |  |  |  |  | 53076 | 95027
USGS | 10265130 | 1995-04-17 | 13:55 | 0.5 |  |  | 11 | 148 |  |  | 8.1 | 7.8 | 71 | 71 |  | 0 | 87 |  | < .01 | < .010 |  | 0.06 |  |  |  | 0.04 |  |  |  | 12 |  | 5.5 |  | 52.613 | 10 |  |  | 2.2 | 0.7 | 5.8 | 0.1 | 27 | 3 |  |  |  |  | 10 | [9 empty] | 20 |  |  |  | 3 | [17 empty] | 30 |  |  |  |  | 104 | < .1 | [8 empty] | 157 | 74
USGS | 10265130 | 1995-04-17 | 13:56 | [35 empty] | 0.6 | [8 empty] | < 20 | [46 empty] | 157 |  |  |  |  | 55788 | 95117
USGS | 10265130 | 1995-07-10 | 16:10 | 12 |  |  |  | 36 |  |  | 7.5 |  | 17 | 16 |  | 0 | 20 |  | < .01 | < .010 |  | < .05 |  |  |  | 0.01
USGS | 10265130 | 1995-10-16 | 13:00 | 7.5 |  |  | 19 | 93 |  |  | 7.9 | 7.2 | 43 | 42 |  |  | 52 |  | < .01 | < .010 |  | < .05 |  |  |  | 0.03 |  |  |  | 7.4 |  | 3.3 |  | 32.0672 | 5 |  |  | 1.4 | 0.2 | 2.9 | 0.1 | 16 | 3 |  |  |  |  | < 10 | [9 empty] | 24 |  |  |  | 4 | [17 empty] | 10 |  |  |  |  | 54 | < .1 | [8 empty] | 96 | 45
USGS | 10265130 | 1995-10-16 | 13:01 | [35 empty] | 0.2 | [8 empty] | < 20 | [46 empty] | 96 |  |  |  |  | 9600900 | 95299
USGS | 10265130 | 1996-01-24 | 8:50 | 0.5 |  |  | 9.9 | 120 |  |  | 8 | 7.8 | 59 | 58 |  | 0 | 71 |  | < .01 | < .010 |  | 0.06 |  |  |  | 0.03 |  |  |  | 10 |  | 4.9 |  | 45.1482 | 7.8 |  |  | 1.9 | 0.3 | 3.8 | 0.2 | 24 | 4 |  |  |  |  | < 10 | [9 empty] | 30 |  |  |  | 1 | [17 empty] | 20 |  |  |  |  | 82 | [9 empty] | 130 | 62
USGS | 10265130 | 1996-01-24 | 8:51 | [35 empty] | 0.4 | [8 empty] | < 20 | [46 empty] | 129 |  |  |  |  | 9602500 | 96031
USGS | 10265130 | 1996-04-23 | 8:40 | 3 |  |  | 18 | 128 |  |  | 7.9 | 7.8 | 61 | 62 |  |  | 76 |  | < .01 | < .010 |  | < .05 |  |  |  | 0.03 |  |  |  | 11 |  | 4.7 |  | 46.8216 | 7.8 |  |  | 1.9 | 0.4 | 5.5 | 0.1 | 25 | 9 |  |  |  |  | < 10 | [9 empty] | 41 |  |  |  | 4 | [17 empty] | 24 |  |  |  |  | 80 | < .1 | [8 empty] | 134 | 62
USGS | 10265130 | 1996-04-23 | 8:41 | [35 empty] | 0.5 | [8 empty] | < 20 | [46 empty] | 132 |  |  |  |  | 9604700 | 96131
USGS | 10265130 | 1996-06-05 | 9:00 | [88 empty] | -108 | -14.63
USGS | 10265130 | 1996-07-16 | 9:30 | 12.5 |  |  | 49 | 51 |  |  | 7.9 | 7.3 | 24 | 22 |  |  | 27 |  | 0.05 | < .010 |  | 0.08 |  |  |  | 0.03 |  |  |  | 5.5 |  | 1.4 |  | 19.4987 | 2.9 |  |  | 0.7 | 0.1 | 2.4 | < .1 | 10 | 2 |  |  |  |  | 6.9 | [9 empty] | 45 |  |  |  | 5 | [17 empty] | 6 |  |  |  |  | 20 | < .1 | [8 empty] | 55 | 25
USGS | 10265130 | 1996-10-16 | 11:00 | 6 |  |  | 9.8 | 129 |  |  | 8.2 | 7.5 | 61 | 61 |  | 0 | 74 |  | 0.02 | 0.01 |  | < .05 |  |  |  | 0.04 |  |  |  | 11 |  | 5 |  | 48.057 | 8.3 |  |  | 2.3 | 0.3 | 4.2 | 0.1 | 19 | 3 |  |  |  |  | 13 | [9 empty] | 32 |  |  |  | 11 | [17 empty] | 23 |  |  |  |  | 86 | < .1 | [8 empty] | 135 | 65
USGS | 10265130 | 1997-01-14 | 9:20 | 0 |  |  | 18 | 97 |  |  |  | 7.6 | [6 empty] | < .01 | < .010 |  | 0.09 |  |  |  | 0.03 |  |  |  | 8.8 |  | 3.5 |  | 36.3866 | 6.2 |  |  | 1.7 | 0.4 | 4.7 | < .1 | 20 | 3 |  |  |  |  | 10 | [9 empty] | 45 |  |  |  | 2 | [17 empty] | 15 |  |  |  |  | 66 | < .1 | [8 empty] | 108 | 48
USGS | 10265130 | 1997-04-15 | 9:30 | 3.7 |  |  | 15 | 136 |  |  | 8.3 | 7.8 | 68 | 68 |  | 2 | 79 |  | < .01 | < .010 |  | < .05 |  |  |  | 0.04 |  |  |  | 11.7 |  | 5.7 |  | 52.6875 | 9.26 |  |  | 2.13 | 0.4 | 5.1 | 0.1 | 26.7 | 3 |  |  |  |  | 16 | [9 empty] | 33 |  |  |  | 5.4 | [17 empty] | 27 |  |  |  |  | 96 | 0.2 | [8 empty] | 145 | 69
USGS | 10265130 | 1997-07-15 | 8:50 | 13 |  |  | 35 | 60 |  |  | 7.9 | 7.8 | 29 | 29 |  | 0 | 35 |  | < .01 | < .010 |  | < .05 |  |  |  | 0.02 |  |  |  | 6.07 |  | 1.69 |  | 22.1162 | 3.38 |  |  | 0.86 | 0.15 | 2.3 | < .1 | 10.3 | 2 |  |  |  |  | < 16 | [9 empty] | 24 |  |  |  | < 4.0 | [22 empty] | 41 | < .1 | [8 empty] | 65 | 30
USGS | 10265130 | 1997-10-20 | 11:40 | 6 |  |  | 10 | 128 |  |  | 8.1 | 8 | 65 | 65 |  | 0 | 80 |  | < .01 | < .010 |  | < .05 |  |  |  | 0.03 |  |  |  | 10.4 |  | 5.24 |  | 47.5471 | 8.19 |  |  | 2.09 | 0.24 | 3.4 | < .1 | 21.3 | 3 |  |  |  |  | 19 | [9 empty] | 24 |  |  |  | 3.2 | [22 empty] | 88 | < .1 | [8 empty] | 137 | 66
USGS | 10265130 | 1998-01-14 | 13:30 | 0.5 |  |  | 11 | 176 |  |  |  | 8 | [26 empty] | 0.45 | [8 empty] | 19 | [46 empty] | 185
USGS | 10265130 | 1998-04-15 | 13:30 | 0.3 |  |  | 18 | 168 |  |  |  | 8 | [26 empty] | 0.4 | [8 empty] | < 16 | [46 empty] | 182
USGS | 10265130 | 1998-07-21 | 9:10 | 14 |  |  | 146 | 42 |  |  | 7.8 | 7.8 | [26 empty] | 0.16 | [8 empty] | < 16 | [46 empty] | 44
USGS | 10265130 | 1998-10-21 | 9:45 | 3.5 |  |  | 17 | 110 |  |  | 8.2 | 7.9 | 57 | 57 |  | 0 | 69 |  | 0.03 | < .010 |  | < .05 |  |  |  | 0.03 |  |  |  | 9.95 |  | 4.32 |  | 42.6349 | 6.88 |  |  | 1.56 | 0.2 | 3.5 | < .1 | 17 | 2 |  |  |  |  | < 16 | [9 empty] | 24 |  |  |  | 5.8 | [22 empty] | 77 | < .1 | [8 empty] | 119 | 57
USGS | 10265130 | 1999-01-11 | 13:30 | 0.5 |  |  | 9.2 | 156 |  |  |  | 8 | [26 empty] | 0.48 | [8 empty] | < 16 | [46 empty] | 167
USGS | 10265130 | 1999-04-14 | 15:30 | 7.5 |  |  | 11 | 165 |  |  |  | 8.1 | [26 empty] | 0.37 | [8 empty] | E 8.3 | [46 empty] | 167
USGS | 10265130 | 1999-07-06 | 13:40 | 15.5 |  |  | 49 | 58 |  |  |  | 7.9 | [26 empty] | < .10 | [8 empty] | 20 | [46 empty] | 61
USGS | 10265130 | 1999-10-13 | 9:30 | 5 |  |  | 7.8 | 131 |  |  | 8.2 | 7.8 | 32 | 32 |  | 0 | 39 |  | < .02 | < .010 |  | < .05 |  |  |  | 0.02 |  |  |  | 10.9 |  | 5.36 |  | 49.2898 | 8.84 |  |  | 1.92 | E .23 | 4.8 | 0.1 | 18.7 | 3 |  |  |  |  | 20 | [9 empty] | 19 |  |  |  | 2.9 | [22 empty] | 92 | < .2 | [8 empty] | 143 | 69
USGS | 10265130 | 2000-01-21 | 12:55 | 1 |  |  | 8.3 | 173 |  |  | 8.1 | 8 | [26 empty] | 1.29 | [8 empty] | 20 | [46 empty] | 185
USGS | 10265130 | 2000-04-19 | 14:05 | 6.5 |  |  | 10 | 169 |  |  | 8 | 7.9 | [5 empty] | 105 | < .02 | < .010 |  | < .05 |  |  |  | 0.05 | 0.15323 |  |  | 12.3 |  | 7.14 |  | 60.1156 | 11.2 |  |  | 2.59 | 0.93 | 5.4 | 0.2 | 29.6 | 4 |  |  |  |  | E 9.0 | [9 empty] | 38 |  |  |  | 5.3 | [17 empty] | 34.4 |  |  |  |  | 117 | < .2 | [7 empty] | 10 | 176 | 85
USGS | 10265130 | 2000-07-18 | 12:00 | 12.5 |  |  | 22 | 77 |  |  |  | 7.8 | [14 empty] | 0 | [11 empty] | E .16 | [8 empty] | < 16 | [45 empty] | 10 | 82
USGS | 10265130 | 2000-10-24 | 10:20 | 3.5 |  |  | 8.2 | 146 |  |  |  | 7.8 | [14 empty] | 0 | [11 empty] | 0.65 | [8 empty] | E 7.1 | [45 empty] | 10 | 151
USGS | 10265130 | 2001-01-23 | 9:40 | 0 |  |  | 7.4 | 175 |  |  |  | 8 | [14 empty] | 0 | [11 empty] | 0.82 | [8 empty] | E 11 | [45 empty] | 10 | 186
USGS | 10265130 | 2001-04-18 | 9:15 | 3 |  |  | 8.8 | 169 |  |  | 8.3 | 8.1 |  | 86 |  |  | 105 |  | < .04 | < .006 |  | < .05 |  |  |  | 0.05 | 0.15323 |  |  | 13.5 |  | 7.05 |  | 62.7414 | 10.9 |  |  | 2.48 | 0.61 | 6.7 | E .1 | 28 | 4 |  |  |  |  | E 9.7 | [9 empty] | 32 |  |  |  | 3.8 | [17 empty] | 32.2 |  |  |  |  | 126 | < .01 | [7 empty] | 10 | 185 | 89
USGS | 10265130 | 2001-07-11 | 9:20 | 12 |  |  | 23 | 82 | [18 empty] | 0 | [11 empty] | 0.21 | [8 empty] | E 6.0 | [45 empty] | 10
USGS | 10265130 | 2001-08-15 | 16:00 | 16 |  |  | 7.7 | 111 | 6.6 |  | 8 | 8 | [7 empty] | < .006 | 0.13 | E .03 |  |  |  |  | 0 |  |  | 10.2 | 9.54 | 3.88 | 3.9 | 41.4472 |  |  |  |  | 0.19 |  |  |  | 4 | 3 |  | < .06 | < .06 |  | < .04 | < .04 | < .8 | < 1.0 | 0.02 | < 1.00 | 0.3 | < .6 | 130 | 46 | < .08 | < 1.00 | 38 | 2.4 | < .04 | < .9 | 4.7 | 4.6 | < .06 | < 1.00 | < 1.0 | < .05 |  | < 8 | < 10 | < 1 | 2 | 0.06 | < .9 | 35 | 5 |  | < .3 | < .4 |  |  | 66 | < .01 | 0.04 | 3 | [5 empty] | 10 | 115 |  | 235 | 2.5
USGS | 10265130 | 2001-10-24 | 14:20 | 7 |  |  | 5.1 | 153 | [18 empty] | 0 | [11 empty] | 0.74 | [8 empty] | E 7.7 | [45 empty] | 10
USGS | 10265130 | 2001-11-28 | 15:45 | 0 |  | 580 | 5.8 | 150 | 9.7 |  |  | 7.9 | [7 empty] | < .008 | [6 empty] | 0 | 0.03 |  | 13.9 | 12.8 | 6.34 | 5.8 | 60.8164 |  |  |  |  | 0.74 |  |  |  | 3 | 4 |  | < .06 | < .06 |  | < .04 | < .04 | E .4 | < .8 | 0.031 | < 1.00 | 0.3 | E .4 | 50 | E 10 | < .08 | < 1.00 | 9 | 3 | < .04 | < .9 | 4.1 | 4.2 | < .06 | < 1.00 | < 1.0 | < .05 |  | < 8 | < 10 | 1 | 1 | < .05 | < .9 | 14 | 2 |  | E .2 | < .4 |  |  | 108 | < .01 | 0.01 | 2 | [5 empty] | 10 | 165 |  | 340 | 0.9
USGS | 10265130 | 2002-01-22 | 12:35 | 0.5 |  |  | 4.2 | 174 | [18 empty] | 0 | [66 empty] | 10
USGS | 10265130 | 2002-03-06 | 13:35 | 1 |  | 580 | 5.1 | 193 |  |  | 8.4 | 7.9 | [7 empty] | < .008 | [5 empty] | 0.046 | 0.14097 |  |  | 15.6 | 13.7 | 8.12 | 7.33 | 72.3914 |  |  |  |  | 1.64 |  |  |  | 4 | 4 |  | < .06 | < .06 |  | < .04 | < .04 | < .8 | < .8 | 0.036 | < 1.00 | E .2 | E .5 | 90 | 23 | < .08 | < 1.00 | 17 | 2.1 | < .04 | < .9 | 4.3 | 3.8 | < .06 | < 1.00 | < 1.0 | < .05 |  | < 8 | < 10 | < 1 | 2 | 0.05 | < .9 | 12 | 2 |  | < .3 | < .4 |  |  | 130 | < .01 | 0.02 | 2 | [5 empty] | 10 | 200 |  | 79 | 1.7
USGS | 10265130 | 2002-04-25 | 9:50 | 6 |  |  | 14 | 147 |  |  | 8.2 | 8.2 |  | 73 |  |  | 89 |  | < .04 | < .008 |  | E .03 |  |  |  | 0.03 | 0.091935 |  |  | 12 |  | 5.85 |  | 54.0543 | 8.96 |  |  | 2.09 | 0.69 | 5.1 | E .06 | 22.7 | 4 |  |  |  |  | E 7.0 | [9 empty] | 36 |  |  |  | E 2.9 | [17 empty] | 27.8 |  |  |  |  | 81 | < .01 | [7 empty] | 10 | 150 | 74
USGS | 10265130 | 2002-06-26 | 12:50 | 15.5 |  | 588 | 28 | 66 | 8 |  | 8 | 7.8 | [7 empty] | 0.015 | 0.18 | < .05 |  |  |  | 0.016 | 0.049032 |  |  | 6.88 | 6.23 | 1.85 | 1.85 | 24.7977 |  |  |  |  | E .22 |  |  |  | 2 | 3 |  | < .06 | < .06 |  | < .04 | E .03 | < .8 | < .8 | 0.023 | < 1.00 | 0.4 | E .4 | 260 | 30 | < .08 | < 1.00 | 90 | 3.9 | < .04 | < .9 | 3.7 | 3.8 | 0.13 | < 1.00 | < 1.0 | < .05 |  | < 8 | < 10 | 2 | 2 | 0.1 | < .9 | 99 | 4 |  | < .3 | E .2 |  |  | 49 | 0.01 | 0.14 | 12 | [5 empty] | 10 | 70 |  | 190 | 3.6
USGS | 10265130 | 2002-07-27 | 7:40 | 12 |  |  | 14 | 86 | [18 empty] | 0 | [11 empty] | E .17 | [8 empty] | 16 | [45 empty] | 10
USGS | 10265130 | 2002-08-22 | 14:30 | 13.5 |  | 588 | 7.6 | 105 |  |  | 8.1 | [8 empty] | < .002 | 0.15 | 0.042 | 0.192 | 0.042 |  | 0.026 | 0.079677 | [11 empty] | 0.4 | [8 empty] | < 13 | [36 empty] | 62 |  |  | 3 | [5 empty] | 10 |  |  |  | 1.6
USGS | 10265130 | 2002-10-29 | 13:30 |  |  |  | 6.1 | 143 | [18 empty] | 0 | [11 empty] | 0.21 | [8 empty] | 24 | [45 empty] | 10
USGS | 10265130 | 2003-01-08 | 13:20 | 0.5 |  | 582 | 7.3 | 165 | 10.8 |  | 8.2 | [8 empty] | < .002 | 0.05 | 0.036 | 0.086 | 0.048 |  | 0.04 | 0.12258 | [11 empty] | 0.2 | [45 empty] | 114 |  |  | 1 | [5 empty] | 10 |  |  |  | < 1.0
USGS | 10265130 | 2003-01-30 | 9:25 | 1 |  |  | 6.3 | 172 | [18 empty] | 0 | [11 empty] | 0.36 | [8 empty] | 27 | [45 empty] | 10 | 172
USGS | 10265130 | 2003-04-22 | 10:30 | 0.5 |  | 575 | 11 | 163 | 11.1 |  | 8.3 | 7.9 |  | 86 |  |  | 105 |  | < .015 | < .002 | 0.14 | E .011 |  | 0.065 |  | 0.04 | 0.12258 |  |  | 13.6 |  | 6.87 |  | 62.2499 | 10.4 |  |  | 2.62 | 0.36 | 5.8 | < .17 | 28.2 | 2 |  |  |  |  | 15 | [9 empty] | 53 |  |  |  | 3.4 | [17 empty] | 31.1 |  |  |  |  | 119 | E .01 |  | 7 | [5 empty] | 10 | 172 | 86 |  | 2.6
USGS | 10265130 | 2003-07-23 | 11:15 | 16.6 |  | 591 | 23 | 73 | 7.8 |  | 7.6 | [15 empty] | 0 | [11 empty] | 0.23 | [8 empty] | E 5.7 | [45 empty] | 10
USGS | 10265130 | 2003-07-23 | 12:15 | 16.5 |  | 591 | 23 | 73 | 7.8 |  | 7.6 | [8 empty] | < .002 | 0.14 | 0.026 | 0.166 | 0.038 |  | 0.017 | 0.052097 | [11 empty] | 0.22 | [8 empty] | E 4.2 | [36 empty] | 50 |  |  | 8 | [5 empty] | 10 |  |  |  | 3.7
USGS | 10265130 | 2003-10-29 | 1400 | 9 |  | 579 | 6.6 | 143 | 8.8 | 101 | 8 | [8 empty] | 0.001 | 0.12 | 0.002 | 0.122 | 0.056 |  | 0.043 | 0.13177 |  |  | 10.9 | 12.7 | 5.43 | 5.34 | 49.578 |  |  |  |  | 0.72 |  |  |  | 3 | 3 |  | <.06 | <.06 |  | <.04 | <.04 | <.8 | <.8 | 0.04 | 0.08 | <.4 | E.4 | 70 | 12 | <.08 | 0.15 | 18 | 7.8 | <.04 | <.2 | 4.7 | 4.7 | 0.2 | 0.32 | <.2 | <.16 |  | 0.4 | M | E.4 | E1 | <.20 | <.2 | 40 | 2 |  | <.4 | <.4 |  |  | 94 | <.02 | 0.02 | 2 | 0.04 | [8 empty] | <2.0
USGS | 10265130 | 2004-01-28 | 1345 | 0.5 |  | 582 | 9.7 | 158 | 10.6 | 96 | 8.5 | [8 empty] | 0.002 | 0.08 | 0.066 | 0.146 | 0.06 |  | 0.041 | 0.12565 |  |  | 13.7 | 14.1 | 6.3 | 6.03 | 60.1523 |  |  |  |  | 0.67 |  |  |  | 3 | 3 |  | <.06 | <.06 |  | <.04 | E.02 | <.8 | <.8 | 0.039 | 0.082 | <.4 | E.3 | 110 | 28 | <.08 | E.03 | 18 | 1.1 | <.04 | <.2 | 3.9 | 3.9 | 0.23 | 0.28 | <.2 | <.16 |  | 0.8 | M | 0.6 | <2 | <.20 | <.2 | 16 | 2 | 28.1 | <.4 | <.4 |  |  | 117 | <.02 | 0.03 | 10 | 0.26 | [8 empty] | 2.9
USGS | 10265130 | 2004-04-28 | 1230 | 10 |  | 578 | 13 | 145 | 8.8 | 103 | 8.2 |  |  | 71 |  |  | 87 |  |  | 0.001 | 0.27 | 0.011 | 0.281 | 0.077 |  | 0.039 | 0.11952 |  |  | 12.8 | 12.2 | 6.09 | 6.04 | 57.0402 |  |  |  |  | 0.72 |  |  |  | 4 | 5 |  | <.06 | <.06 |  | <.04 | E.02 | <.8 | <.8 | 0.049 | 0.178 | E.2 | E.4 | 340 | 37 | <.08 | 0.16 | 124 | 4.6 | <.04 | <.2 | 3.6 | 3.5 | 0.28 | 0.33 | <.2 | <.16 |  | 0.8 | M | E.4 | 2 | <.20 | <.2 | 79 | 3 |  | <.4 | <.4 |  |  | 105 | <.02 | 0.12 | 9 | 0.32 | [8 empty] | 2.6
USGS | 10265130 | 2004-07-28 | 1330 | 17 |  | 588 | 13 | 85 | 7.9 | 107 | 7.9 | [8 empty] | 0.001 | 0.19 | 0.031 | 0.221 | 0.046 |  | 0.024 | 0.073548 |  |  | 8.31 | 7.31 | 2.69 | 2.68 | 31.8275 |  |  |  |  | E.20 |  |  |  | 3 | 3 |  | <.06 | <.06 | E3.8 | <.04 | <.04 | <.8 | <.8 | 0.042 | 0.132 | <.4 | E.5 | 190 | 29 | <.08 | 0.16 | 53 | 5 | <.04 | <.2 | 4.5 | 4.4 | 0.2 | 0.34 | <.2 | <.16 |  | 0.7 | M | E.5 | E2 | <.20 | <.2 | 65 | 5 |  | <.4 | E.3 | 79 |  | 53 | E.01 | 0.09 | 7 | 0.25 | [8 empty] | 2.1
USGS | 10265130 | 2004-10-27 | 1500 | 0.5 |  | 573 | 16 | 139 | 10.8 | 100 | 7.6 | [8 empty] | 0.001 | 0.15 | 0.001 | 0.151 | 0.052 |  | 0.032 | 0.981 |  |  | 13.6 | 12.7 | 4.89 | 5.02 | 54.0962 |  |  |  |  | 0.38 |  |  |  | 3 | 3 |  | <.06 | E.03 | 8.3 | <.04 | E.02 | <.8 | <.8 | 0.058 | 0.156 | E.3 | 1 | 170 | 18 | <.08 | 0.12 | 47 | 8.4 | <.04 | <.2 | 3.3 | 3.2 | 0.31 | 0.47 | <.2 | <.16 |  | 0.4 | <2 | 0.8 | E2 | <.20 | <.2 | 47 | 3 |  | <.4 | <.4 | 41 |  | 94 | E.01 | 0.05 | 14 | 0.61 | [9 empty] | <2.0
USGS | 10265130 | 2005-01-25 | 1330 | 0 |  | 581 | 10 | 158 | 10.4 | 93 | 7.9 | [8 empty] | 0.001 | 0.15 | 0.043 | 0.193 | 0.073 |  | 0.039 | 0.12 |  |  | 13.8 | 13.3 | 6.16 | 5.7 | 59.8255 |  |  |  |  | 0.61 |  |  |  | 3 | 2 |  | <.06 | <.06 | 7.3 | <.04 | <.04 | E.7 | <.8 | 0.027 | 0.095 | <.4 | 0.7 | 100 | E5 | <.08 | 0.09 | 35 | 3.5 | <.04 | <.2 | 3.8 | 3.8 | 0.2 | 0.26 | <.2 | <.16 |  | 0.4 | <2 | 0.6 | E1 | <.20 | <.2 | 31 | 2 |  | <.4 | <.4 | E1 |  | 103 | <.01 | 0.04 | 6 | 0.17 | [9 empty] | <2.0
USGS | 10265130 | 2005-04-26 | 1345 | 6.5 |  | 582 | 12 | 165 | 10.3 | 110 | 8.4 |  |  | 78 |  |  | 95 |  | 0.013 | 0.001 | 0.17 | 0.032 | 0.202 | 0.08 |  | 0.055 | 0.169 |  |  | 13.2 | 14.9 | 6.84 | 6.56 | 61.1275 | 11.2 |  |  | 2.52 | 0.97 | 6.4 | 0.1 | 30.4 | 4 | 4 |  | <.06 | <.06 | 9.9 | <.04 | <.04 | <.8 | <.8 | 0.033 | 0.149 | 0.9 | 0.6 | 190 | 23 | E.06 | 0.11 | 59 | 2.7 | <.04 | <.2 | 3.2 | 3.1 | 0.18 | 0.44 | <.2 | <.16 |  | 0.5 | M | 1.2 | E2 | <.20 | <.2 | 56 | 4 |  | <.4 | E.3 | E1 |  | 111 | 0.02 | 0.05 | 7 | 0.24 | [9 empty] | <2.0
USGS | 10265130 | 2005-07-21 | 1500 | 17 |  | 589 | 75 | 55 | 8.1 | 109 | 7.6 | [8 empty] | 0.001 | 0.25 | 0.007 | 0.257 | 0.05 |  | 0.016 | 0.049 |  |  | 5.2 | 4.96 | 1.13 | 1.16 | 17.6377 |  |  |  |  | <.20 |  |  |  | E1 | 3 |  | <.06 | <.06 | <7.0 | <.04 | E.02 | <.8 | <.8 | 0.023 | 0.185 | E.2 | E.5 | 330 | 29 | <.08 | 0.37 | 102 | 9.5 | <.04 | <.2 | 3.2 | 3.2 | 0.27 | 0.41 | <.2 | <.16 |  | 0.6 | M | 0.7 | 3 | <.20 | <.2 | 145 | 7 |  | <.4 | E.2 | E220 |  | 40 | 0.03 | 0.1 | 14 | 2.8 | [9 empty] | <2.0
Note on X21: Lahontan Region: TN= TKN + NO3-NO3
Note on AB21: PO4 = (PO4-P * (95/31))
Note on AI21: Hardness calculation from Standard Methods (20th edition)

## Beneficial Uses
603 | Owens Hydrologic Unit
Beneficial Uses - Mammoth Creek
| MUN | Municipal and Domestic Supply
| AGR | Agricultural Supply
| GWR | Ground Water Recharge
| FRSH | Fresh Water Replenishment
| REC-1 | Water Contact Recreation
| REC-2 | Non-contact Water Recreation
| COMM | Commercial and Sports Fishing
| COLD | Cold freshwater Habitat
| WILD | Wildlife Habitat
| RARE | Rare, Threatened or Endangered Species
| MIGR | Migration of Aquatic Organisms
| SPWN | Spawning, Reproduction and Development

## Historical Data
USGS- Mammoth Cr, at HWY 395 (Site Tag: 603MAM006)
Exceedances: Lahontan Regional Water Quality Control Plan (1993-1999)
Where numbers are (ND), half the detection limit was used to calculated the Annual Average
Numbers in red exceed the annual average
Numbers in Blue exceed the 90th percentile
E= Estimated values are used as presented in the data set
BP Standard | < 6.0 / 11.0 | < .10 / .30 | < 75 / 100
Sample Date Time | Dissolved SO4 (mg/L) | Dissolved F (mg/L) | TDS/Residue (mg/L)
1983-08-14 10:00 | < 5.0 (ND) | < .10 (ND)
1983-10-03 14:40 | 3.5 | 0.1 | 55
1983-11-02 13:20 | 4.9 | < .10 (ND) | 77
1983-12-15 16:15 | 5.1 | 0.3 | 79
Annual Average | 4 | E 0.125 | 70.3333
1984-01-17 12:30 | 5.9 | 0.1 | 100
1984-04-05 12:00 | 7.9 | 0.2 | 136
1984-05-10 15:50 | 5.1 | 0.1 | 77
1984-06-20 17:20 | 3.1 | < .10 (ND) | 33
1984-07-24 10:40 | 3.5 | < .10 (ND) | 37
1984-09-02 13:45 | 4 | 0.3 | 61
1984-10-10 14:30 | 4.6 | < .10 (ND) | 69
1984-11-11 15:30 | 5.4 | 0.15 | 85
1984-12-17 09:00 | 5.8 | 0.1 | 79
Annual Average | 5.0333 | E 0.122 | 75.2222
1985-02-02 13:30 |  | 0.2
1985-06-05 11:00
1985-07-10 16:30
1985-10-19 09:00 | 6.5 | < .10 (ND) | 89
1985-12-18 14:45
Annual Average | 6.5 | E 0.125 | 89
1986-04-11 13:15 | 9.2 | 0.1 | 111
1986-05-22 12:20
1986-07-20 12:30 |  | 0.1
1986-07-20 12:31 |  | < .10 (ND)
1986-08-29 16:00
1986-08-29 16:01
1986-10-17 14:26 |  | < .10 (ND)
1986-11-13 13:59 |  | 0.1
1986-11-13 14:01 |  | 0.1
Annual Average | 9.2 | E 0.083 | 111
1988-03-01 10:00 |  | 0.2
1988-03-01 10:10 |  | 0.2
1988-07-13 09:20 | 3.1 | 0.2 | 50
1988-10-18 10:10 | 5.8 | 0.1 | 95
Annual Average | 4.45 | 0.175 | 72.5
1989-01-11 10:25 | 6.8 | 0.3 | 109
1989-04-11 08:55 | 6.3 | 0.2 | 108
1989-07-18 09:35 | 4 | 0.1 | 86
1989-10-18 09:00 | 6 | 0.1 | 76
Annual Average | 5.775 | 0.175 | 94.75
1990-01-09 08:00 | 6 | 0.1 | 116
1990-04-25 09:15 | 5.1 | 0.1 | 88
1990-07-17 15:30 | 3.6 | 0.2 | 63
1990-10-16 10:10 | 4.3 | 0.3 | 81
Annual Average | 4.75 | 0.175 | 87
1991-01-17 08:45 | 5.9 | < .10 (ND) | 99
1991-04-16 08:45 | 7.4 | 0.1 | 109
1991-07-22 14:30 | 3.1 | 0.1 | 46
1991-10-22 14:25 | 5.1 | 0.2 | 66
Annual Average | 5.375 | E 0.113 | 80
1992-01-13 13:25 | 5.3 | 0.2 | 95
1992-04-14 15:55 | 6.6 | < .10 (ND) | 108
1992-07-06 15:00 | 3.5 | < .10 (ND) | 48
1992-10-19 14:00 | 4.3 | 0.1 | 99
Annual Average | 4.925 | E 0.1 | 87.5
1993-01-25 15:15 | 5.4 | 0.1 | 80
1993-04-12 14:15 | 7.2 | 0.1 | 98
1993-07-12 15:45 | 1.7 | < .10 (ND) | 30
1993-10-13 08:30 | 4.1 | 0.1 | 70
Annual Average | 4.6 | E .088 | 69.5
1994-01-10 13:50 | 5 | < .10 (ND) | 88
1994-04-12 08:20 | 6 | 0.1 | 108
1994-07-11 14:50 | 3.5 | < .10 (ND) | 54
1994-10-19 09:45 | 4.1 | 0.1 | 88
Annual Average | 4.65 | E 0.075 | 84.5
1995-01-17 09:30 | 4.9 | < .10 (ND) | 88
1995-01-17 09:31
1995-04-17 13:55 | 5.8 | 0.1 | 104
1995-04-17 13:56
1995-10-16 13:00 | 2.9 | 0.1 | 54
1995-10-16 13:01
Annual Average | 4.5333 | E .08 | 82
1996-01-24 08:50 | 3.8 | 0.2 | 82
1996-01-24 08:51
1996-04-23 08:40 | 5.5 | 0.1 | 80
1996-04-23 08:41
1996-07-16 09:30 | 2.4 | < .10 (ND) | 20
1996-10-16 11:00 | 4.2 | 0.1 | 86
Annual Average | 3.975 | E 0.113 | 67
1997-01-14 09:20 | 4.7 | < .10 (ND) | 66
1997-04-15 09:30 | 5.1 | 0.1 | 96
1997-07-15 08:50 | 2.3 | < .10 (ND) | 41
1997-10-20 11:40 | 3.4 | < .10 (ND) | 88
Annual Average | 3.875 | E 0.063 | 72.75
1998-01-14 13:30
1998-04-15 13:30
1998-07-21 09:10
1998-10-21 09:45 | 3.5 | < .10 (ND) | 77
Annual Average | 3.5 | E 0.05 | 77
1999-01-11 13:30
1999-04-14 15:30
1999-07-06 13:40
1999-10-13 09:30 | 4.8 | 0.1 | 92
Annual Average | 4.8 | 0.1 | 92

## BP Exceedances
USGS- Mammoth Cr, at Hwy 395 (Site Tag: 603MAM006)
Exceedances: Lahontan Water Quality Control Plan
Sample Date | Dissolved SO4 (mg/L) | Dissolved F (mg/L)
2000-04-19 14:05 | 5.4 | 0.2
Annual Average | 5.4 | 0.2
2001-04-18 09:15 | 6.7 | E 0.1
Annual Average | 6.7 | E 0.1
2002-04-25 09:50 | 5.1 | E .06
Annual Average | 5.1 | E .06
2003-04-22 10:30 | 5.8 | < .17 (ND)
Annual Average | 5.8 | E .085
2005-04-26 | 6.4 | 0.1
Annual Average | 6.4 | 0.1
Where results are ND, annual averages are calculated using half the detection limit
E=estimated values are used as presented
Sample Year | Annual Average Dissolved SO4 (mg/L) | Lahontan Water Quality Control Plan* 6 / 11 (mg/L) | California Toxics Rule | California 1° MCL | California 2° MCL 250 (mg/L) | USEPA National WQ Criteria (Drinking Water) 500 (mg/L)
2000 | 5.4 |  | NA | NA
2001 | 6.7 | X | NA | NA
2002 | 5.1 |  | NA | NA
2003 | 5.8 |  | NA | NA
2005 | 6.4 | X | NA | NA
Sample Year | Annual Average Dissolved F (mg/L) | Lahontan Water Quality Control Plan* 0.1 / 0.3 (mg/L) | California Toxics Rule | California 1° MCL 2 (mg/L) | California 2° MCL | USEPA IRIS (RfD) Drinking Water 0.42 (mg/L) | Water Quality for Agriculture 1 (mg/l) | California Public Health Goals 1 (mg/L) | USEPA 1° MCL 4 (mg/L) | USEPA 2° MCL 2 (mg/L)
2000 | 0.2 | X | NA |  | NA
2001 | E 0.1 |  | NA |  | NA
2002 | E .06 |  | NA |  | NA
2003 | E .085 |  | NA |  | NA
2005 | 0.1 |  | NA |  | NA
Note* Lahontan Water Quality Control Plan; first value represents the Annual Average criteria, and the second value represents the 90th percentile criteria
USGS- Mammoth Cr, at HWY 395 (Site Tag: 603MAM006)
Exceedances: Lahontan Water Quality Control Plan
Sample Date | TDS/Residue (mg/L) | fecal Coliform col/100 ml |  | Sample Date | fecal coliform (col/100mL) | Lahontan Water Quality Control Plan 20 (col/100ml) | California Toxics Rule | California 1° MCL | California 2° MCL
2000-04-19 14:05 | 117 | - |  | 2004-07-28 13:30 | 79 | X | NA | NA | NA
Annual Average | 117 | NA |  | 2004-10-27 | 41 | X | NA | NA | NA
2001-04-18 09:15 | 126 | - |  | 2005-01-25 | E1 |  | NA | NA | NA
2001-08-15 16:00 | 66 | - |  | 2005-04-26 | E1 |  | NA | NA | NA
2001-11-28 15:45 | 108 | - |  | 2005-07-21 | E220 | X | NA | NA | NA
Annual Average | 100 | NA
2002-03-06 13:35 | 130 | -
2002-04-25 09:50 | 81 | -
2002-06-26 12:50 | 49 | -
2002-08-22 14:30 | 62 | -
Annual Average | 80.5 | NA
2003-01-08 13:20 | 114 | -
2003-04-22 10:30 | 119 | -
2003-07-23 12:15 | 50 | -
2003-10-29 14:00 | 94 | -
Annual Average | 94.25 | NA
2004-01-28 13:45 | 117 | -
2004-04-28 12:30 | 105 | -
2004-07-28 13:30 | 53 | 79
2004-10-27 | 94 | 41
Annual Average | 92.25
2005-01-25 | 103 | E1
2005-04-26 | 111 | E1
2005-07-21 | 40 | E220
Annual Average | 84.6667 | NA
Sample Year | Annual Average TDS/Residue (mg/L) | Lahontan Water Quality Control Plan* 75 / 100 (mg/L) | California Toxics Rule | California 1° MCL | California 2° MCL 500 (mg/L) | Water Quality for Agriculture 450 (mg/L) | USEPA National WQ Criteria (Taste & Odor) 250 (mg/L)
2000 | 117 | X | NA | NA
2001 | 100 | X | NA | NA
2002 | 80.5 | X | NA | NA
2003 | 94.3333 | X | NA | NA
2004 | 92 | X | NA | NA
2005 | 85 | X | NA | NA
Note* Lahontan Water Quality Control Plan; first value represents the Annual Average criteria, and the second value represents the 90th percentile criteria
USGS- Mammoth Cr, at HWY 395(Site Tag: 603MAM006)
Exceedances: Lahontan Water Quality Control Plan
Sample Date | PO4 (mg/L) |  |  | Sample Date | Sample Time | DO (mg/L) | 1 Day Minimum 8.0 (mg/L)
2000-04-19 | 0.15323 |  |  | 2001-08-15 | 16:00 | 6.6 | X
Annual Average | 0.15323 |  |  | 2001-11-28 | 15:45 | 9.7
2001-04-18 | 0.15323 |  |  | 2002-06-26 | 12:50 | 8
Annual Average | 0.15323 |  |  | 2003-01-08 | 13:20 | 10.8
2002-03-06 | 0.14097 |  |  | 2003-04-22 | 10:30 | 11.1
2002-04-25 | 0.091935 |  |  | 2003-07-23 | 11:15 | 7.8 | X
2002-06-26 | 0.049032 |  |  | 2003-10-29 | 14:00 | 8.8
2002-08-22 | 0.079677 |  |  | 2004-01-28 | 13:45 | 10.6
Annual Average | 0.090403 |  |  | 2004-04-28 | 12:30 | 8.8
2003-01-08 | 0.12258 |  |  | 2004-07-28 | 13:30 | 7.9 | X
2003-04-22 | 0.12258 |  |  | 2004-10-27 | 15:00 | 10.8
2003-07-23 | 0.052097 |  |  | 2005-01-25 | 13:30 | 10.4
2003-10-29 | 0.13177 |  |  | 2005-04-26 | 13:45 | 10.3
Annual Average | 0.10726 |  |  | 2005-07-21 | 15:00 | 8.1
2004-01-28 | 0.12565
2004-04-28 | 0.11952
2004-07-28 | 0.073548
2004-10-27 | 0.981
Annual Average | 0.32493
2005-01-25 | 0.12
2005-04-26 | 0.169
2005-07-21 | 0.049
Annual Average | 0.11267
Sample Year | Annual Average PO4 (mg/L) | Lahontan Water Quality Control Plan .11 / .22 (mg/L) | California Toxics Rule | California 1° MCL | California 2° MCL
2000 | 0.153 | X | NA | NA | NA
2001 | 0.153 | X | NA | NA | NA
2002 | 0.09 |  | NA | NA | NA
2003 | 0.107 |  | NA | NA | NA
2004 | 0.325 | X | NA | NA | NA
2005 | 0.113 | X | NA | NA | NA
Note* Lahontan Water Quality Control Plan; first value represents the Annual Average criteria, and the second value represents the 90th percentile criteria
Note on B82: PO4(mg/L) = (PO4-P * (95/31))
Note on C5: Dissolved Fraction was compared to the standard since no total was available.

## SO4
USGS- Mammoth Cr, at HWY 395 (Site Tag: 603MAM006)
Exceedances: Lahontan Water Quality Control Plan
Sample Year | Annual Average Dissolved SO4 (mg/L) | Annual Average Lahontan Water Quality Control Plan (mg/L)
6
2000 | 5.4 | 6
2001 | 6.7 | 6
2002 | 5.1 | 6
2003 | 5.8 | 6
2005 | 6.4 | 6
6
USGS- Mammoth CR, at HWY 395 (Site Tag: 603MAM006)
Exceedances: Lahontan Water Quality Control Plan
Sample Year | Historic Annual Averages Dissolved SO4 (mg/L) | Annual Average Lahontan Water Quality Control Plan (mg/L)
6
1983 | 4 | 6
1984 | 5.0333 | 6
1985 | 6.5 | 6
1986 | 9.2 | 6
1988 | 4.45 | 6
1989 | 5.775 | 6
1990 | 4.75 | 6
1991 | 5.375 | 6
1992 | 4.925 | 6
1993 | 4.6 | 6
1994 | 4.65 | 6
1995 | 4.5333 | 6
1996 | 3.975 | 6
1997 | 3.9 | 6
1998 | 3.5 | 6
1999 | 4.8 | 6
2000 | 5.4 | 6
2001 | 6.7 | 6
2002 | 5.1 | 6
2003 | 5.8 | 6
2005 | 6.4 | 6
6
Lahontan Water Quality Control Plan
Lahontan Water Quality Control Plan

## F
USGS- Mammoth Cr, at HWY 395 (Site Tag: 603MAM006)
Exceedances: Lahontan Water Quality Control Plan
Sample Year | Data Qualifier | Annual Average Dissolved F (mg/L) | Annual Average Lahontan Water Quality Control Plan (mg/L)
0.1
2000 |  | 0.2 | 0.1
2001 | E | 0.1 | 0.1
2002 | E | 0.06 | 0.1
2003 | E | 0.085 | 0.1
2005 |  | 0.1 | 0.1
0.1
USGS- Mammoth Cr, at HWY 395 (Site Tag: 603MAM006)
Exceedances: Lahontan Water Quality Control Plan
Sample Year | Data Qualifier | Historic Annual Averages Dissolved F (mg/L) | Annual Average Lahontan Water Quality Control Plan (mg/L)
0.1
1983 | E | 0.125 | 0.1
1984 | E | 0.122 | 0.1
1985 | E | 0.125 | 0.1
1986 | E | 0.083 | 0.1
1988 |  | 0.175 | 0.1
1989 |  | 0.175 | 0.1
1990 |  | 0.175 | 0.1
1991 | E | 0.113 | 0.1
1992 | E | 0.1 | 0.1
1993 | E | 0.088 | 0.1
1994 | E | 0.075 | 0.1
1995 | E | 0.08 | 0.1
1996 | E | 0.113 | 0.1
1997 | E | 0.063 | 0.1
1998 | E | 0.05 | 0.1
1999 |  | 0.1 | 0.1
2000 |  | 0.2 | 0.1
2001 | E | 0.1 | 0.1
2002 | E | 0.06 | 0.1
2003 | E | 0.085 | 0.1
2005 |  | 0.1 | 0.1
0.1
Lahontan Water Quality Control Plan
Lahontan Water Quality Control Plan

## TDS
USGS- Mammoth Cr, at HWY 395 (Site Tag: 603MAM006)
Exceedances: Lahontan Water Quality Control Plan
Sample Year | Annual Average TDS/Residue (mg/L) | Annual Average Lahontan Water Quality Control Plan (mg/L)
75
2000 | 117 | 75
2001 | 100 | 75
2002 | 80.5 | 75
2003 | 94.3333 | 75
2004 | 92 | 75
2005 | 85 | 75
75
USGS- Mammoth Cr, at HWY 395 (Site Tag: 603MAM006)
Exceedances: Lahontan Water Quality Control Plan
Sample Year | Historic Annual Averages TDS/Residue (mg/L) | Annual Average Lahontan Water Quality Control Plan (mg/L)
75
1983 | 70.3333 | 75
1984 | 75.2222 | 75
1985 | 89 | 75
1986 | 111 | 75
1988 | 72.5 | 75
1989 | 94.75 | 75
1990 | 87 | 75
1991 | 80 | 75
1992 | 87.5 | 75
1993 | 69.5 | 75
1994 | 84.5 | 75
1995 | 82 | 75
1996 | 67 | 75
1997 | 72.75 | 75
1998 | 77 | 75
1999 | 92 | 75
2000 | 117 | 75
2001 | 100 | 75
2002 | 80.5 | 75
2003 | 94.3333 | 75
2004 | 92 | 75
2005 | 85 | 75
75
Lahontan Water Quality Control Plan
Lahontan Water Quality Control Plan

## FC
USGS- Mammoth Cr, at HWY 395 (Site Tag: 603MAM006)
Exceedances: Lahontan Water Quality Control Plan
Sample Date | Data Qualifier | fecal coliform (col/100mL) | Lahontan Water Quality Control Plan (col/100ml)
20
2004-07-28 13:30 |  | 79 | 20
2004-10-27 |  | 41 | 20
2005-01-25 | E | 1 | 20
2005-04-26 | E | 1 | 20
2005-07-21 | E | 220 | 20
20
Lahontan Water Quality Control Plan

## DO
USGS- Mammoth Cr, at HWY 395 (Site Tag: 603MAM006)
Exceedances: Lahontan Water Quality Control Plan
Sample Date | DO (mg/L) | 1 Day Minimum (mg/L)
8
2001-08-15 | 6.6 | 8
2001-11-28 | 9.7 | 8
2002-06-26 | 8 | 8
2003-01-08 | 10.8 | 8
2003-04-22 | 11.1 | 8
2003-07-23 | 7.8 | 8
2003-10-29 | 8.8 | 8
2004-01-28 | 10.6 | 8
2004-04-28 | 8.8 | 8
2004-07-28 | 7.9 | 8
2004-10-27 | 10.8 | 8
2005-01-25 | 10.4 | 8
2005-04-26 | 10.3 | 8
2005-07-21 | 8.1 | 8
8
1 Day Minimum

## PO4
USGS- Mammoth Cr, at HWY 395 (Site Tag: 603MAM006)
Exceedances: Lahontan Water Quality Control Plan
Sample Year | Annual Average PO4 (mg/L) | Lahontan Water Quality Control Plan (mg/L)
0.11
2000 | 0.153 | 0.11
2001 | 0.153 | 0.11
2002 | 0.09 | 0.11
2003 | 0.107 | 0.11
2004 | 0.325 | 0.11
2005 | 0.113 | 0.11
0.11
Lahontan Water Quality Control Plan

## Marshack Exceedances
USGS- Mammoth Cr, at HWY 395 (Site Tag: 603MAM006)
Exceedances: Marshack Water Quality Objectives
Sample Date | Sample Time | Total Recoverable Mn (μg/L) | Total Recoverable Al (μg/L)
2001-08-15 16:00 | 37118.6667 | 38 | 35
2001-11-28 15:45 | 37223.6562 | 9 | 14
2002-03-06 13:35 | 37321.566 | 17 | 12
2002-06-26 12:50 | 37433.5347 | 90 | 99
2003-10-29 14:00 | 37923.5833 | 18 | 40
2004-01-28 13:45 | 38014.5729 | 18 | 16
2004-04-28 12:30 | 38105.5208 | 124 | 79
2004-07-28 13:30 | 38196.5625 | 53 | 65
2004-10-27 | 15:00 | 47 | 47
2005-01-25 | 13:30 | 35 | 31
2005-04-26 | 13:45 | 59 | 56
2005-07-21 | 15:00 | 102 | 145
Sample Date | Total Recoverable Mn (μg/L) | Lahontan - Water Quality Control Plan | California Toxics Rule | California 1° MCL | California 2° MCL 50 (μg/L) | USEPA National WQ Criteria (Fish Consumption) 4-day Avg. 100 (μg/L) | Water Quality for Agriculture 200 (μg/L) | USEPA Health Advisory 300 (μg/L) | California DHS Action Level for Drinking Water 500 (μg/L) | USEPA IRIS (RfD) Drinking water 980 (μg/L)
2001-08-15 16:00 | 38 | NA | NA | NA
2001-11-28 15:45 | 9 | NA | NA | NA
2002-03-06 13:35 | 17 | NA | NA | NA
2002-06-26 12:50 | 90 | NA | NA | NA | X
2003-10-29 | 18 | NA | NA | NA
2004-01-28 | 18 | NA | NA | NA
2004-04-28 | 124 | NA | NA | NA | X | X
2004-07-28 | 53 | NA | NA | NA | X
2004-10-27 | 47 | NA | NA | NA
2005-01-25 | 35 | NA | NA | NA
2005-04-26 | 59 | NA | NA | NA | X
2005-07-21 | 102 | NA | NA | NA | X | X
Sample Date | Total Recoverable Al (μg/L) | Lahontan Water Quality Control Plan | California Toxics Rule | California 1° MCL 1000 (μg/L) | California 2° MCL 200 (μg/L) | Water Quality for Agriculture 5000 (μg/L) | California Public Health Goals 600 (μg/L) | USEPA 2° MCL 50 -200 (μg/L) | USEPA National WQ Criteria (Aquatic Life) 4-day Average 87 (μg/L)
2001-08-15 16:00 | 35 | NA | NA
2001-11-28 15:45 | 14 | NA | NA
2002-03-06 13:35 | 12 | NA | NA
2002-06-26 12:50 | 99 | NA | NA |  |  |  |  | X | X
2003-10-29 14:00 | 40 | NA | NA
2004-01-28 13:45 | 16 | NA | NA
2004-04-28 12:30 | 79 | NA | NA |  |  |  |  | X
2004-07-28 13:30 | 65 | NA | NA |  |  |  |  | X
2004-10-27 | 47 | NA | NA
2005-01-25 | 31 | NA | NA
2005-04-26 | 56 | NA | NA |  |  |  |  | X
2005-07-21 | 145 | NA | NA |  |  |  |  | X | X
USGS- Mammoth Cr, at HWY 395 (Site Tag: 603MAM006)
Exceedances: Marshack Water Quality Objectives
Sample Date | Sample Time | Total Recoverable Hg (μg/L) | Total Recoverable Fe (μg/L)
2001-08-15 16:00 | 37118.6667 | 0.04 | 130
2001-11-28 15:45 | 37223.6562 | 0.01 | 50
2002-03-06 13:35 | 37321.566 | 0.02 | 90
2002-06-26 12:50 | 37433.5347 | 0.14 | 260
2003-10-29 14:00 | 37923.5833 | 0.02 | 70
2004-01-28 13:45 | 38014.5729 | 0.03 | 110
2004-04-28 12:30 | 38105.5208 | 0.12 | 340
2004-07-28 13:30 | 38196.5625 | 0.09 | 190
2004-10-27 | 15:00 | 0.05 | 170
2005-01-25 | 13:30 | 0.04 | 100
2005-04-26 | 13:45 | 0.05 | 190
2005-07-21 | 15:00 | 0.1 | 330
Sample Date | Total Recoverable Hg (μg/L) | Lahontan - Water Quality Control Plan | California Toxics Rule - Human .05 (μg/L) | California 1° MCL 2 (μg/L) | California 2° MCL | USEPA National WQ Criteria (Aquatic Life) 4-day Average .77 (μg/L)
2001-08-15 16:00 | 0.04 | NA |  |  | NA
2001-11-28 15:45 | 0.01 | NA |  |  | NA
2002-03-06 13:35 | 0.02 | NA |  |  | NA
2002-06-26 12:50 | 0.14 | NA | X |  | NA
2003-10-29 14:00 | 0.02 | NA |  |  | NA
2004-01-28 13:45 | 0.03 | NA |  |  | NA
2004-04-28 12:30 | 0.12 | NA | X |  | NA
2004-07-28 13:30 | 0.09 | NA | X |  | NA
2004-10-27 | 0.05 | NA |  |  | NA
2005-01-25 | 0.04 | NA |  |  | NA
2005-04-26 | 0.05 | NA |  |  | NA
2005-07-21 | 0.1 | NA | X |  | NA
Sample Date | Total Recoverable Fe (μg/L) | Lahontan Water Quality Control Plan | California Toxics Rule | California 1° MCL | California 2° MCL 300 (μg/L) | Water Quality for Agriculture 5000 (μg/L) | USEPA National WQ Criteria (Aquatic Life) 4-day Avg. 1000 (μg/L)
2001-08-15 16:00 | 130 | NA | NA | NA
2001-11-28 15:45 | 50 | NA | NA | NA
2002-03-06 13:35 | 90 | NA | NA | NA
2002-06-26 12:50 | 260 | NA | NA | NA
2003-10-29 14:00 | 70 | NA | NA | NA
2004-01-28 13:45 | 110 | NA | NA | NA
2004-04-28 12:30 | 340 | NA | NA | NA | X
2004-07-28 13:30 | 190 | NA | NA | NA
2004-10-27 | 170 | NA | NA | NA
2005-01-25 | 100 | NA | NA | NA
2005-04-26 | 190 | NA | NA | NA
2005-07-21 | 330 | NA | NA | NA | X
USGS- Mammoth Cr, at Hwy 395 (Site Tag: 603MAM006)
Exceedances: Marshack Water Quality Objectives
Sample Date | Dissolved As (μg/L) | Total Recoverable As (μg/L)
2000-04-19 | 4 | -
2001-04-18 | 4 | -
2001-08-15 | 4 | 3
2001-11-28 | 3 | 4
2002-03-06 | 4 | 4
2002-04-25 | 4 | -
2002-06-26 | 2 | 3
2003-04-22 | 2 | -
2003-10-29 | 3 | 3
2004-01-28 | 3 | 3
2004-04-28 | 4 | 5
2004-07-28 | 3 | 3
2004-10-27 | 3 | 3
2005-01-25 | 3 | 2
2005-04-26 | 4 | 4
2005-07-21 | E1 | 3
Sample Date | Dissolved As (μg/L) | Lahontan Water Quality Control Plan | California Toxics Rule (Aquatic Life) 4-day Avg. 150 (μg/L) | California 1° MCL | California 2° MCL | California Public Health Goals (Drinking water) | USEPA (IRIS) Reference Dose (Drinking water) | USEPA 1° MCL | Water Quality for Agriculture
2000-04-19 | 4 | NA |  | NA | NA | NA | NA | NA | NA
2001-04-18 | 4 | NA |  | NA | NA | NA | NA | NA | NA
2001-08-15 | 4 | NA |  | NA | NA | NA | NA | NA | NA
2001-11-28 | 3 | NA |  | NA | NA | NA | NA | NA | NA
2002-03-06 | 4 | NA |  | NA | NA | NA | NA | NA | NA
2002-04-25 | 4 | NA |  | NA | NA | NA | NA | NA | NA
2002-06-26 | 2 | NA |  | NA | NA | NA | NA | NA | NA
2003-04-22 | 2 | NA |  | NA | NA | NA | NA | NA | NA
2003-10-29 | 3 | NA |  | NA | NA | NA | NA | NA | NA
2004-01-28 | 3 | NA |  | NA | NA | NA | NA | NA | NA
2004-04-28 | 4 | NA |  | NA | NA | NA | NA | NA | NA
2004-07-28 | 3 | NA |  | NA | NA | NA | NA | NA | NA
2004-10-27 | 3 | NA |  | NA | NA | NA | NA | NA | NA
2005-01-25 | 3 | NA |  | NA | NA | NA | NA | NA | NA
2005-04-26 | 4 | NA |  | NA | NA | NA | NA | NA | NA
2005-07-21 | E1 | NA |  | NA | NA | NA | NA | NA | NA
USGS- Mammoth Cr, at Hwy 395 (Site Tag: 603MAM006)
Exceedances: Marshack Water Quality Objectives
Sample Date | Total Recoverable As (μg/L) | Lahontan Water Quality Control Plan | California Toxics Rule | California 1° MCL 50 (μg/L) | California 2° MCL | California Public Health Goals (Drinking water) .004 (μg/L) | USEPA (IRIS) Reference Dose (Drinking water) 2.1 (μg/L) | USEPA 1° MCL 10 (μg/L) | Water Quality for Agriculture 100 (μg/L) | USEPA National WQ Criteria (water and fish consumption) .018 (μg/L)
2001-08-15 | 3 | NA | NA |  | NA | X | X |  |  | X
2001-11-28 | 4 | NA | NA |  | NA | X | X |  |  | X
2002-03-06 | 4 | NA | NA |  | NA | X | X |  |  | X
2002-06-26 | 3 | NA | NA |  | NA | X | X |  |  | X
2003-10-29 | 3 | NA | NA |  | NA | X | X |  |  | X
2004-01-28 | 3 | NA | NA |  | NA | X | X |  |  | X
2004-04-28 | 5 | NA | NA |  | NA | X | X |  |  | X
2004-07-28 | 3 | NA | NA |  | NA | X | X |  |  | X
2004-10-27 | 3 | NA | NA |  | NA | X | X |  |  | X
2005-01-25 | 2 | NA | NA |  | NA | X |  |  |  | X
2005-04-26 | 4 | NA | NA |  | NA | X | X |  |  | X
2005-07-21 | 3 | NA | NA |  | NA | X | X |  |  | X
Sample Date | pH | Lahontan Water Quality Control Plan 6.5 - 8.5 | California Toxics Rule | California 1° MCL | California 2° MCL | USEPA 2° MCL 6.5 - 8.5 | Water Quality for Agriculture 6.5 - 8.4 | USEPA National WQ Criteria (Aquatic Life) Instantaneous min/max 6.5 - 9 | USEPA National WQ Criteria (Taste & Odor) 5 - 9
2000-01-21 | 8.1 |  | NA | NA | NA
2000-04-19 | 8 |  | NA | NA | NA
2001-04-18 | 8.3 |  | NA | NA | NA
2001-08-15 | 8 |  | NA | NA | NA
2002-03-06 | 8.4 |  | NA | NA | NA
2002-04-25 | 8.2 |  | NA | NA | NA
2002-06-26 | 8 |  | NA | NA | NA
2002-08-22 | 8.1 |  | NA | NA | NA
2003-01-08 | 8.2 |  | NA | NA | NA
2003-04-22 | 8.3 |  | NA | NA | NA
2003-07-23 | 7.6 |  | NA | NA | NA
2003-07-23 | 7.6 |  | NA | NA | NA
2003-10-29 | 8 |  | NA | NA | NA
2004-01-28 | 8.5 |  | NA | NA | NA |  | X
2004-04-28 | 8.2 |  | NA | NA | NA
2004-07-28 | 7.9 |  | NA | NA | NA
2004-10-27 | 7.6 |  | NA | NA | NA
2005-01-25 | 7.9 |  | NA | NA | NA
2005-04-26 | 8.4 |  | NA | NA | NA
2005-07-21 | 7.6 |  | NA | NA | NA

## Mn
USGS- Mammoth Cr, at HWY 395 (Site Tag: 603MAM006)
Exceedances: Marshack Water Quality Objectives
Sample Date | Total Recoverable Mn (μg/L) | California 2° MCL (μg/L) | USEPA National WQ Criteria (Fish Consumption) 4-day Average (μg/L)
|  | 50 | 100
2001-08-15 16:00 | 38 | 50 | 100
2001-11-28 15:45 | 9 | 50 | 100
2002-03-06 13:35 | 17 | 50 | 100
2002-06-26 12:50 | 90 | 50 | 100
2003-10-29 | 18 | 50 | 100
2004-01-28 | 18 | 50 | 100
2004-04-28 | 124 | 50 | 100
2004-07-28 | 53 | 50 | 100
2004-10-27 | 47 | 50 | 100
2005-01-25 | 35 | 50 | 100
2005-04-26 | 59 | 50 | 100
2005-07-21 | 102 | 50 | 100
|  | 50 | 100
California 2° MCL
USEPA National WQ Criteria (Fish Consumption) 4-day Average

## Al
USGS- Mammoth Cr, at HWY 395 (Site Tag: 603MAM006)
Exceedances: Marshack Water Quality Objectives
Sample Date | Total Recoverable Al (μg/L) | USEPA National WQ Criteria - Aquatic Life 4-day Avg. (μg/L) | USEPA 2° MCL (μg/L)
|  | 87 | 50
2001-08-15 16:00 | 35 | 87 | 50
2001-11-28 15:45 | 14 | 87 | 50
2002-03-06 13:35 | 12 | 87 | 50
2002-06-26 12:50 | 99 | 87 | 50
2003-10-29 14:00 | 40 | 87 | 50
2004-01-28 13:45 | 16 | 87 | 50
2004-04-28 12:30 | 79 | 87 | 50
2004-07-28 13:30 | 65 | 87 | 50
2004-10-27 | 47 | 87 | 50
2005-01-25 | 31 | 87 | 50
2005-04-26 | 56 | 87 | 50
2005-07-21 | 145 | 87 | 50
|  | 87 | 50
USEPA National WQ Criteria - Aquatic Life 4-day Average
USEPA 2° MCL

## Hg
USGS- Mammoth Cr, at HWY 395 (Site Tag: 603MAM006)
Exceedances: Marshack Water Quality Objectives
Sample Date | Total Recoverable Hg (μg/L) | California Toxics Rule - Human (μg/L)
0.05
2001-08-15 16:00 | 0.04 | 0.05
2001-11-28 15:45 | 0.01 | 0.05
2002-03-06 13:35 | 0.02 | 0.05
2002-06-26 12:50 | 0.14 | 0.05
2003-10-29 14:00 | 0.02 | 0.05
2004-01-28 13:45 | 0.03 | 0.05
2004-04-28 12:30 | 0.12 | 0.05
2004-07-28 13:30 | 0.09 | 0.05
2004-10-27 | 0.05 | 0.05
2005-01-25 | 0.04 | 0.05
2005-04-26 | 0.05 | 0.05
2005-07-21 | 0.1 | 0.05
0.05
California Toxics Rule - Human

## Fe
USGS- Mammoth Cr, at HWY 395 (Site Tag: 603MAM006)
Exceedances: Marshack Water Quality Objectives
Sample Date | Total Recoverable Fe (μg/L) | California 2° MCL (μg/L)
300
2001-08-15 16:00 | 130 | 300
2001-11-28 15:45 | 50 | 300
2002-03-06 13:35 | 90 | 300
2002-06-26 12:50 | 260 | 300
2003-10-29 14:00 | 70 | 300
2004-01-28 13:45 | 110 | 300
2004-04-28 12:30 | 340 | 300
2004-07-28 13:30 | 190 | 300
2004-10-27 | 170 | 300
2005-01-25 | 100 | 300
2005-04-26 | 190 | 300
2005-07-21 | 330 | 300
300
California 2° MCL

## As
USGS- Mammoth Cr, at HWY 395 (Site Tag: 603MAM006)
Exceedances: Marshack Water Quality Objectives
Sample Date | Total Recoverable As (μg/L) | California Public Health Goals-Drinking Water (μg/L) | USEPA IRIS (RfD) -Drinking water (μg/L) | USEPA National WQ Criteria Water and Fish Consumption (μg/L)
|  | 0.004 | 2.1 | 0.018
2001-08-15 | 3 | 0.004 | 2.1 | 0.018
2001-11-28 | 4 | 0.004 | 2.1 | 0.018
2002-03-06 | 4 | 0.004 | 2.1 | 0.018
2002-06-26 | 3 | 0.004 | 2.1 | 0.018
2003-10-29 | 3 | 0.004 | 2.1 | 0.018
2004-01-28 | 3 | 0.004 | 2.1 | 0.018
2004-04-28 | 5 | 0.004 | 2.1 | 0.018
2004-07-28 | 3 | 0.004 | 2.1 | 0.018
2004-10-27 | 3 | 0.004 | 2.1 | 0.018
2005-01-25 | 2 | 0.004 | 2.1 | 0.018
2005-04-26 | 4 | 0.004 | 2.1 | 0.018
2005-07-21 | 3 | 0.004 | 2.1 | 0.018
|  | 0.004 | 2.1 | 0.018
USEPA IRIS (RfD) -Drinking Water
California Public Health Goals-Drinking Water
USEPA National WQ Criteria- Water and Fish Consumption