## USGSdata Mammoth Ck at Twin Lks
# Description of remark_cd column
# < - Actual value is known to be less than the value shown.
# > - Actual value is known to be greater than the value shown.
# A - Average value
# E - Estimated value
# M - Presence of material verified but not quantified
# N - Presumptive evidence of presence of material
# S - Most probable value
# U - Material specifically analyzed for but not detected
# V - Value affected by contamination
USGS 10265125 MAMMOTH CR, AT TWIN LAKES
|  |  |  | Latitude | Longitude | NAD
Lahontan Site Tag: |  | 603MAM008 |  | 37.6239 | -119.0047 | 83
Agency Code | Site Number | Sample Date | Sample Time | Temp OC | Barometric Pressure (mmHg) | Discharge (ft3/s) | Field Specific Conductance (μs -cm) | DO (mg/L) | DO, unfiltered, % saturation | pH (field) | pH (lab) | NO2-N (mg/L) | TKN (mg/L) | NO2+NO3-N (mg/L) | TP (mg/L) | PO4-P (mg/L) | Hydrolyzable P (mg/L) | Dissolved Ca (mg/L) | Total Recoverable Ca (mg/L) | Dissolved Mg (mg/L) | Total Recoverable Mg (mg/L) | Hardness, mg equivalent CaC03/L | Dissolved Cl (mg/L) | Dissolved As (μg/L) | Total As (μg/L) | Dissolved Be (μg/L) | Dissolved B (μg/L) | Total Recoverable Be (μg/L) | Dissolved Cd (μg/L) | Total Cd (μg/L) | Dissolved Cr (μg/L) | Total Recoverable Cr (μg/L) | Dissolved Co (μg/L) | Total Recoverable Co(μg/L) | Dissolved Cu (μg/L) | Total Recoverable Cu (μg/L) | Total Recoverable Fe (μg/L) | Dissolved Fe (μg/L) | Dissolved Pb (μg/L) | Total Recoverable Pb (μg/L) | Total Recoverable Mn (μg/L) | Dissolved Mn (μg/L) | Dissolved Tl (μg/L) | Total Tl (μg/L) | Dissolved Mo (μg/L) | Total Recoverable Mo (μg/L) | Dissolved Ni (μg/L) | Total Recoverable Ni (μg/L) | Dissolved Ag (μg/L) | Total Recoverable Ag (μg/L) | Dissolved V (μg/L) | Total V (μg/L) | Dissolved Zn (μg/L) | Total Recoverable Zn(μg/L) | Dissolved Sb (μg/L) | Total Sb (μg/L) | Total Recoverable Al (μg/L) | Dissolved Al (μg/L) | Dissolved Se (μg/L) | Total Se (μg/L) | Fecal coliform (< 0.7 microns) col/100 ml | TDS/Residue (mg/L) | Dissolved Hg (μg/L) | Total Recoverable Hg (μg/L) | SSC (mg/)L | Suspended sediment discharge, tons/day | Lab Specific Conductance (us -cm) | Turbidity (NTU) | Turbidity (NTRU) | Aluminum, water, filtered (μg/L) | Aluminum, water, unfiltered, recoverable (μg/L) | Antimony, water, filtered (μg/L) | Antimony, water, unfiltered (μg/L)
agency_cd | site_no | sample_dt | sample_tm | p00010 | p00025 | p00061 | p00095 | p00300 | P00301 | p00400 | p00403 | p00613 | p00625 | p00631 | p00665 | p00671 | p00677 | p00915 | p00916 | p00925 | p00927 | calculated | p00940 | p01000 | p01002 | p01010 | P01020 | p01012 | p01025 | p01027 | p01030 | p01034 | p01035 | p01037 | p01040 | p01042 | p01045 | p01046 | p01049 | p01051 | p01055 | p01056 | p01057 | p01059 | p01060 | p01062 | p01065 | p01067 | p01075 | p01077 | p01085 | p01087 | p01090 | p01092 | p01095 | p01097 | p01105 | p01106 | p01145 | p01147 | P31625 | p70300 | p71890 | p71900 | p80154 | P80155 | p90095 | p99872 | P63676 | P01106 | P01105 | P01095 | P01097
USGS | 10265125 | 2001-08-15 | 9:45 | 15 |  | 8.2 | 122 | 6.8 |  | 7.6 | 7.7 | < .006 | 0.23 | < .05 |  |  |  | 14.1 | 14.1 | 3.87 | 3.85 | 51.1444 | 0.2 | 3 | 3 | < .06 |  | < .06 | < .04 | < .04 | < .8 | < 1.0 | 0.067 | < 1.00 | < .2 | E .3 | 200 | 117 | < .08 | < 1.00 | 10 | 8.1 | < .04 | < .9 | 2 | 2 | < .06 | < 1.00 | < 1.0 | < .05 | < 8 | < 10 | < 1 | 1 | 0.13 | < .9 | 3 | < 1 | < .3 | < .4 |  | 62 | < .01 | < .01 | < .5 |  | 125 | 1.8
USGS | 10265125 | 2001-11-28 | 9:50 | 1 | 525 | 7.5 | 136 | 10.2 |  |  | 7.8 | < .008 | 0.14 | < .05 |  |  | < .01 | 17 | 15.9 | 4.75 | 4.45 | 62.0095 | 2.86 | E 1 | 3 | < .06 |  | < .06 | < .04 | E .03 | < .8 | < .8 | 0.14 | < 1.00 | 0.2 | E .3 | 150 | 49 | < .08 | < 1.00 | 33 | 31.3 | < .04 | < .9 | 1.8 | 1.9 | < .06 | < 1.00 | < 1.0 | < .05 | < 8 | < 10 | < 1 | 3 | E .03 | < .9 | 7 | < 1 | < .3 | < .4 |  | 138 | < .01 | < .01 | 3 |  | 199 | 2.7
USGS | 10265125 | 2002-03-06 | 10:00 | 1 | 551 | 3.8 | 185 |  |  | 7 | 7.1 | < .008 | 0.18 | < .05 |  | E .004 |  | 21.6 | 19.3 | 6.85 | 6.22 | 82.1435 | 0.69 | E 1 | 13 | < .06 |  | < .06 | < .04 | < .04 | < .8 | < .8 | 0.28 | < 1.00 | E .1 | E .5 | 470 | 195 | < .08 | < 1.00 | 45 | 46 | < .04 | < .9 | 2.1 | 1.8 | < .06 | < 1.00 | < 1.0 | < .05 | < 8 | < 10 | 2 | 2 | 0.09 | < .9 | 2 | < 1 | < .3 | < .4 |  | 120 | < .01 | < .01 | 4 |  | 197 | 1.9
USGS | 10265125 | 2002-06-26 | 9:45 | 16 | 560 | 33 | 56 | 8.2 |  | 7.5 | 7.3 | < .008 | 0.13 | < .05 |  | < .007 |  | 7.48 | 6.68 | 1.14 | 1.13 | 23.3721 | E .23 | 2 | 3 | < .06 |  | < .06 | < .04 | E .03 | < .8 | < .8 | 0.035 | < 1.00 | 0.4 | < .6 | 130 | 46 | < .08 | < 1.00 | 10 | 5.1 | < .04 | < .9 | 2.4 | 2.5 | < .06 | < 1.00 | < 1.0 | < .05 | < 8 | < 10 | 3 | 2 | 0.12 | < .9 | 9 | 4 | < .3 | < .4 |  | 22 | 0.01 | 0.01 | 2 |  | 59 | 1.6
USGS | 10265125 | 2002-08-22 | 12:50 | 13.5 | 559 | 9.5 | 100 | 8.8 |  | 8.8 |  | < .008 | 0.22 | < .013 | 0.012 | < .007 | [6 empty] | < .30 | [38 empty] | 58 |  |  | 3 |  | 101 | 1.1
USGS | 10265125 | 2003-01-08 | 15:10 | 0.5 | 552 | 5.5 | 148 | 7 |  | 6.9 |  | < .008 | 0.14 | < .022 | 0.02 | < .007 | [6 empty] | E .13 | [38 empty] | 95 |  |  | 2 |  |  | < 1.0
USGS | 10265125 | 2003-04-22 | 16:30 | 1.5 | 544 | 8.6 | 147 | 9.5 |  | 6.9 |  | < .008 | 0.14 | < .022 | 0.034 | E .005 | [6 empty] | 0.21 | [38 empty] | 106 |  |  | 1 |  |  | 1.3
USGS | 10265125 | 2003-07-23 | 10:20 | 19 | 563 | 21 | 65 | 8 |  | 7.4 |  | < .008 | 0.16 | < .022 | 0.016 | < .007 | [6 empty] | E .17 | [38 empty] | 38 |  |  | 2 |  |  | 2.8
USGS | 10265125 | 2003-10-29 | 9:45 | 7.5 | 552 | 5.6 | 155 | 9.1 | 105 | 7.5 |  | 0.001 | 0.4 | 0.003 | 0.03 | 0.003 |  | 16.5 | 17.5 | 5.38 | 5.29 | 63.3553 | 0.67 | E2 | 3 | <.06 |  | <.06 | <.04 | <.04 | <.8 | <.8 | 0.089 | 0.155 | E.2 | E.3 | 250 | 68 | <.08 | 0.16 | 24 | 14 | <.04 | <.2 | 1.7 | 1.7 | 0.23 | 0.38 | <.2 | <.16 | 0.3 | M | E.5 | <2 | <.20 | <.2 | 35 | <2 | <.4 | <.4 |  | 97 | <.02 | <.02 | 6 | 0.09 |  | <2.0
USGS | 10265125 | 2004-01-28 | 10:00 | 1 | 553 | 6.4 | 138 | 6.7 | 65 | 7.2 |  | 0.002 | 0.22 | 0.023 | 0.037 | 0.004 |  | 17 | 17.1 | 4.55 | 4.66 | 61.1859 | 0.63 | 2 | 2 | <.06 |  | <.06 | <.04 | <.04 | <.8 | <.8 | 0.119 | 0.14 | E.2 | <.6 | 320 | 116 | <.08 | E.04 | 30 | 29.5 | <.04 | <.2 | 2.4 | 2.4 | 0.31 | 0.29 | <.2 | <.16 | 0.8 | M | 1.4 | <2 | <.20 | <.2 | 3 | E1 | <.4 | <.4 |  | 99 | <.02 | E.01 | 2 | 0.03 |  | 3.5
USGS | 10265125 | 2004-04-28 | 9:40 | 6 | 550 | 10 | 134 | 9.6 | 107 | 7.6 |  | 0.001 | 0.19 | 0.002 | 0.038 | 0.002 |  | 18 | 14.9 | 5.01 | 4.88 | 65.5772 | 0.51 | <2 | 2 | <.06 |  | <.06 | <.04 | <.04 | <.8 | <.8 | 0.179 | 0.189 | E.2 | <.6 | 340 | 71 | <.08 | E.04 | 33 | 33.4 | <.04 | <.2 | 1.9 | 1.8 | 0.36 | 0.24 | <.2 | <.16 | 0.7 | M | 0.8 | <2 | <.20 | <.2 | 6 | E1 | <.4 | <.4 |  | 97 | <.02 | <.02 | 4 | 0.11 |  | 3.5
USGS | 10265125 | 2004-07-28 | 9:40 | 17 | 560 | 10 | 82 | 8.4 | 119 | 8.6 |  | 0.001 | 0.2 | 0.004 | 0.018 | 0.005 |  | 10.3 | 8.81 | 2.27 | 2.26 | 35.067 | <.20 | 3 | 3 | <.06 | E4.0 | <.06 | <.04 | <.04 | <.8 | <.8 | 0.081 | 0.1 | <.4 | <.6 | 160 | 132 | <.08 | E.04 | 7 | 5 | <.04 | <.2 | 2.3 | 2.3 | 0.25 | 0.39 | <.2 | <.16 | 0.7 | M | E.3 | <2 | <.20 | <.2 | 5 | 4 | <.4 | E.3 | E1 | 53 | E.01 | <.02 | 3 | 0.09 |  | <2.0
USGS | 10265125 | 2004-10-27 | 945 | 1 | 542 | 9.9 | 130 | 9.2 | 91 | 6.6 |  | 0.001 | 0.09 | 0.005 | 0.012 | 0.003 |  | 17.9 | 16.9 | 3.51 | 3.53 | 59.1505 | 0.25 | M | E2 | <.06 |  | <.06 | <.04 | <.04 | <.8 | <.8 | 0.093 | 0.132 | E.2 | E.5 | 110 | 58 | <.08 | <.06 | 12 | 12.2 | <.04 | <.2 | 1.9 | 1.9 | 0.12 | 0.42 | <.2 | <.16 | 0.3 | <2 | E.6 | <2 |  |  |  |  | <.4 | <.4 | <1 | 84 | <.01 | <.01 | 4 | 0.11 |  |  | <2.0 | <2 | 2 | <.20 | <.2
USGS | 10265125 | 2005-01-25 | 850 | 0.5 | 552 | 6.7 | 133 | 6 | 58 | 6.8 |  | 0.001 | 0.12 | 0.016 | 0.033 | 0.007 |  | 16.4 | 15.8 | 4.33 | 3.94 | 58.7817 | 0.42 | <2 | E1 | <.06 | E6.4 | <.06 | <.04 | <.04 | <.8 | <.8 | 0.098 | 0.103 | E.2 | E.4 | 160 | 106 | <.08 | E.04 | 12 | 12.2 | <.04 | <.2 | 3 | 2.9 | 0.3 | 0.21 | <.2 | <.16 | 0.4 | <2 | 1 | <2 |  |  |  |  | <.4 | <.4 | <1 | 87 | <.01 | <.01 | 4 | 0.07 |  |  | <2.0 | E1 | E2 | <.20 | <.2
USGS | 10265125 | 2005-04-26 | 900 | 1.5 | 553 | 6.8 | 142 | 8.1 | 80 | 6.7 |  | 0.001 | 0.12 | 0.015 | 0.039 | 0.01 |  | 16.5 | 18.5 | 4.63 | 4.49 | 60.2668 | 0.35 | E2 | 2 | <.06 | 7.5 | <.06 | <.04 | <.04 | <.8 | <.8 | 0.154 | 0.192 | 0.8 | E.4 | 320 | 155 | <.08 | E.04 | 24 | 26.4 | <.04 | <.2 | 2.5 | 2.5 | 0.17 | 0.41 | <.2 | <.16 | 0.7 | <2 | 1.2 | E1 |  |  |  |  | <.4 | <.4 | <1 | 100 | <.01 | 0.01 | 1 | 0.02 |  |  | <2.0 | M | 3 | E.12 | E.1
USGS | 10265125 | 2005-07-21 | 950 | 17.5 | 560 | 50 | 47 | 7.8 | 112 | 7 |  | 0.001 | 0.12 | 0.002 | 0.017 | 0.003 |  | 5.15 | 4.8 | 0.731 | 0.71 | 15.8698 | <.20 | E1 | 3 | <.06 | <7.0 | <.06 | <.04 | <.04 | <.8 | <.8 | 0.032 | 0.042 | E.3 | <.6 | 130 | 47 | <.08 | E.05 | 11 | 7.7 | <.04 | <.2 | 1.9 | 1.9 | 0.28 | 0.21 | <.2 | <.16 | 0.4 | <2 | 0.9 | <2 |  |  |  |  | <.4 | E.4 | E2 | 30 | <.01 | E.01 | 1 | 0.14 |  |  | <2.0 | 6 | 12 | <.20 | <.2
Note on W18: Hardness calculation from Standard Methods (20th edition)

## Beneficial uses
603 | Owens Hydrologic Unit
Beneficial Uses - Mammoth Creek
| MUN | Municipal and Domestic Supply
| AGR | Agricultural Supply
| GWR | Ground Water Recharge
| FRSH | Fresh Water Replenishment
| REC-1 | Water Contact Recreation
| REC-2 | Non-contact Water Recreation
| COMM | Commercial and Sports Fishing
| COLD | Cold freshwater Habitat
| WILD | Wildlife Habitat
| RARE | Rare, Threatened or Endangered Species
| MIGR | Migration of Aquatic Organisms
| SPWN | Spawning, Reproduction and Development

## BP Exceedances
USGS - Mammoth Cr, at Twin Lakes (Site Tag: 603MAM008)
Exceedances: Lahontan Water Quality Control Plan
Sample Date | TDS / Residue (mg/L) | Dissolved Cl (mg/L)
2001-08-15 09:45 | 62 | 0.2
2001-11-28 09:50 | 138 | 2.86
Annual Average | 100 | 1.53
2002-03-06 10:00 | 120 | 0.69
2002-06-26 09:45 | 22 | E 0.23
2002-08-22 12:50 | 58 | < 0.3 (ND)
Annual Average | 66.6667 | E 0.36
2003-01-08 15:10 | 95 | E 0.13
2003-04-22 16:30 | 106 | 0.21
2003-07-23 10:20 | 38 | E 0.17
2003-10-29 | 97 | 0.67
Annual Average | 84 | E 0.295
2004-01-28 | 99 | 0.63
2004-04-28 | 97 | 0.51
2004-07-28 | 53 | < 0.2 (ND)
2004-10-27 | 84 | 0.25
Annual Average | 83.25 | E 0.37
2005-01-25 | 87 | 0.42
2005-04-26 | 100 | 0.35
2005-07-21 | 30 | <.20 (ND)
Annual Average | 72.3333 | E 0.29
Where results are ND, Annual Averages are calculated by using half the detection limit
E = estimated values are used as presented
Sample Year | Annual Average TDS/Residue (mg/L) | Lahontan Water Quality Control Plan* 60 / 90 (mg/L) | California Toxics Rule | California 1° MCL | California 2° MCL 500 (mg/L) | Water Quality for Agriculture 450 (mg/L) | USEPA National WQ Criteria (Taste & Odor) 250 (mg/L)
2001 | 100 | X | NA | NA
2002 | 67 | X | NA | NA
2003 | 84 | X | NA | NA
2004 | 83 | X | NA | NA
2005 | 72 | X | NA | NA
Sample Year | Annual Average Dissolved Cl (mg/L) | Lahontan Water Quality Control Plan* 0.6 / 1.0 (mg/L) | California Toxics Rule | California 1° MCL | California 2° MCL 250 (mg/L) | Water Quality for Agriculture 106 (mg/L) | USEPA National WQ Criteria (Aquatic Life) 4-day Avg 230 (mg/L)
2001 | 1.53 | X | NA | NA
2002 | E 0.36 |  | NA | NA
2003 | E 0.295 |  | NA | NA
2004 | E 0.37 |  | NA | NA
2005 | E 0.29 |  | NA | NA
Note* Lahontan Water Quality Control Plan; first value represents the Annual Average criteria, and the second value represents the 90th percentile criteria
USGS - Mammoth Cr, at Twin Lakes (Site Tag: 603MAM007)
Exceedances: Lahontan Water Quality Control Plan
Sample Date | Sample Time | DO (mg/L) | 1 Day Minimum 8.0 (mg/L)
2001-08-15 | 9:45 | 6.8 | X
2001-11-28 | 9:50 | 10.2
2002-06-26 | 9:45 | 8.2
2002-08-22 | 12:50 | 8.8
2003-01-08 | 15:10 | 7 | X
2003-04-22 | 16:30 | 9.5
2003-07-23 | 10:20 | 8
2003-10-29 | 9:45 | 9.1
2004-01-28 | 10:00 | 6.7 | X
2004-04-28 | 9:40 | 9.6
2004-07-28 | 9:40 | 8.4
2004-10-27 | 945 | 9.2
2005-01-25 | 850 | 6 | X
2005-04-26 | 900 | 8.1
2005-07-21 | 950 | 7.8 | X
Sample Date | Instantaneous pH | Lahontan Water Quality Control Plan 6.5 - 8.5 | California Toxics Rule | California 1° MCL | California 2° MCL | USEPA 2° MCL 6.5 - 8.5 | Water Quality for Agriculture 6.5 - 8.4 | USEPA National WQ Criteria (Aquatic Life) Instantaneous min/max 6.5 - 9 | USEPA National WQ Criteria (Taste & Odor) 5 - 9
2001-08-15 | 7.6 |  | NA | NA | NA
2002-03-06 10:00 | 7 |  | NA | NA | NA
2002-06-26 | 7.5 |  | NA | NA | NA
2002-08-22 | 8.8 | X | NA | NA | NA | X | X
2003-01-08 | 6.9 |  | NA | NA | NA
2003-04-22 | 6.9 |  | NA | NA | NA
2003-07-23 | 7.4 |  | NA | NA | NA
2003-10-29 | 7.5 |  | NA | NA | NA
2004-01-28 | 7.2 |  | NA | NA | NA
2004-04-28 | 7.6 |  | NA | NA | NA
2004-07-28 | 8.6 | X | NA | NA | NA | X | X
2004-10-27 | 6.6 |  | NA | NA | NA
2005-01-25 | 6.8 |  | NA | NA | NA
2005-04-26 | 6.7 |  | NA | NA | NA
2005-07-21 | 7 |  | NA | NA | NA

## TDS
USGS - Mammoth Cr, at Twin Lakes (Site Tag: 603MAM008)
Exceedances: Lahontan Water Quality Control Plan
Sample Year | Annual Average TDS / Residue (mg/L) | Annual Average Lahontan Water Quality Control Plan (mg/L)
60
2001 | 100 | 60
2002 | 67 | 60
2003 | 84 | 60
2004 | 83 | 60
2005 | 72 | 60
60
Lahontan Water Quality Control Plan

## Cl
USGS - Mammoth Cr, at Twin Lakes (Site Tag: 603MAM008)
Exceedances: Lahontan Water Quality Control Plan
Sample Year | Data Qualifier | Annual Average Dissolved Cl (mg/L) | Annual Average Lahontan Water Quality Control Plan (mg/L)
0.6
2001 |  | 1.53 | 0.6
2002 | E | 0.36 | 0.6
2003 | E | 0.295 | 0.6
2004 | E | 0.37 | 0.6
2005 | E | 0.29 | 0.6
0.6
Lahontan Water Quality Control Plan

## pH
USGS - Mammoth Cr, at Twin Lakes (Site Tag: 603MAM008)
Exceedances: Lahontan Water Quality Control Plan
Sample Date | Instantaneous pH | Lahontan Water Quality Control Plan | USEPA 2° MCL | Water Quality for Agriculture
|  | 8.5 | 8.5 | 8.4
2001-08-15 | 7.6 | 8.5 | 8.5 | 8.4
2002-03-06 10:00 | 7 | 8.5 | 8.5 | 8.4
2002-06-26 | 7.5 | 8.5 | 8.5 | 8.4
2002-08-22 | 8.8 | 8.5 | 8.5 | 8.4
2003-01-08 | 6.9 | 8.5 | 8.5 | 8.4
2003-04-22 | 6.9 | 8.5 | 8.5 | 8.4
2003-07-23 | 7.4 | 8.5 | 8.5 | 8.4
2003-10-29 | 7.5 | 8.5 | 8.5 | 8.4
2004-01-28 | 7.2 | 8.5 | 8.5 | 8.4
2004-04-28 | 7.6 | 8.5 | 8.5 | 8.4
2004-07-28 | 8.6 | 8.5 | 8.5 | 8.4
2004-10-27 | 6.6 | 8.5 | 8.5 | 8.4
2005-01-25 | 6.8 | 8.5 | 8.5 | 8.4
2005-04-26 | 6.7 | 8.5 | 8.5 | 8.4
2005-07-21 | 7 | 8.5 | 8.5 | 8.4
|  | 8.5 | 8.5 | 8.4
Lahontan Water Quality Control Plan
USEPA 2° MCL
Water Quality for Agriculture

## DO
USGS - Mammoth Cr, at Twin Lakes (Site Tag: 603MAM008)
Exceedances: Lahontan Water Quality Control Plan
Sample Date | DO (mg/L) | 7 Day Mean Minimum (mg/L) | 1 Day Minimum (mg/L)
|  | 9.5 | 8
2001-08-15 | 6.8 | 9.5 | 8
2001-11-28 | 10.2 | 9.5 | 8
2002-06-26 | 8.2 | 9.5 | 8
2002-08-22 | 8.8 | 9.5 | 8
2003-01-08 | 7 | 9.5 | 8
2003-04-22 | 9.5 | 9.5 | 8
2003-07-23 | 8 | 9.5 | 8
2003-10-29 | 9.1 | 9.5 | 8
2004-01-28 | 6.7 | 9.5 | 8
2004-04-28 | 9.6 | 9.5 | 8
2004-07-28 | 8.4 | 9.5 | 8
2004-10-27 | 9.2 | 9.5 | 8
2005-01-25 | 6 | 9.5 | 8
2005-04-26 | 8.1 | 9.5 | 8
2005-07-21 | 7.8 | 9.5 | 8
|  | 9.5 | 8
7 Day Mean Minimum
1 Day Minimum

## Marshack Exceedances
USGS - Mammoth Cr, at Twin Lakes (Site Tag:603MAM008)
Exceedances: Marshack Water Quality Objectives
Sample Date | Total Recoverable Fe (μg/L) | Total As (μg/L) | Dissolved As (μg/L)
2001-08-15 09:45 | 200 | 3 | 3
2001-11-28 09:50 | 150 | 3 | E 1
2002-03-06 10:00 | 470 | 13 | E 1 |  | < values are presented as (ND)
2002-06-26 09:45 | 130 | 3 | 2 |  | E = estimated values are used as presented
2003-10-29 | 250 | 3 | E 2 |  | M= Detected but not quantifiable
2004-01-28 | 320 | 2 | 2
2004-04-28 | 340 | 2 | < 2 (ND)
2004-07-28 | 160 | 3 | 3
2004-10-27 | 110 | E2 | M
2005-01-25 | 160 | E1 | <2
2005-04-26 | 320 | 2 | E2
2005-07-21 | 130 | 3 | E1
Sample Date | Total Recoverable Fe (μg/L) | Lahontan Water Quality Control Plan | California Toxics Rule | California 1° MCL | California 2° MCL 300 (μg/L) | Water Quality for Agriculture 5000 (μg/L) | USEPA National WQ Criteria (Aquatic Life) 4-day Avg 1000 (μg/L)
2001-08-15 09:45 | 200 | NA | NA | NA
2001-11-28 09:50 | 150 | NA | NA | NA
2002-03-06 10:00 | 470 | NA | NA | NA | X
2002-06-26 09:45 | 130 | NA | NA | NA
2003-10-29 | 250 | NA | NA | NA
2004-01-28 | 320 | NA | NA | NA | X
2004-04-28 | 340 | NA | NA | NA | X
2004-07-28 | 160 | NA | NA | NA
2004-10-27 | 110 | NA | NA | NA
2005-01-25 | 160 | NA | NA | NA
2005-04-26 | 320 | NA | NA | NA | X
2005-07-21 | 130 | NA | NA | NA
Sample Date | Total As (μg/L) | Lahontan Water Quality Control Plan | California Toxics Rule | California 1° MCL 50 (μg/L) | California 2° MCL | USEPA 1° MCL 10 (μg/L) | California Public Health Goals (Drinking water) .004 (μg/L) | USEPA IRIS (RfD) - Drinking water 2.1 (μg/L) | Water Quality for Agriculture 100 (μg/L) | USEPA National WQ Criteria (water and fish consumption) .018 (μg/L)
2001-08-15 09:45 | 3 | NA | NA |  | NA |  | X | X |  | X
2001-11-28 09:50 | 3 | NA | NA |  | NA |  | X | X |  | X
2002-03-06 10:00 | 13 | NA | NA |  | NA | X | X | X |  | X
2002-06-26 09:45 | 3 | NA | NA |  | NA |  | X | X |  | X
2003-10-29 | 3 | NA | NA |  | NA |  | X | X |  | X
2004-01-28 | 2 | NA | NA |  | NA |  | X |  |  | X
2004-04-28 | 2 | NA | NA |  | NA |  | X |  |  | X
2004-07-28 | 3 | NA | NA |  | NA |  | X | X |  | X
2004-10-27 | E2 | NA | NA |  | NA |  | X |  |  | X
2005-01-25 | E1 | NA | NA |  | NA |  | X |  |  | X
2005-04-26 | 2 | NA | NA |  | NA |  | X |  |  | X
2005-07-21 | 3 | NA | NA |  | NA |  | X | X |  | X
USGS - Mammoth Cr, at Twin Lakes (Site Tag:603MAM008)
Exceedances: Marshack Water Quality Objectives
Sample Date | Dissolved As (μg/L) | Lahontan Water Quality Control Plan | California Toxics Rule - 4 Day Avg. (Aquatic Life) 150 (μg/L) | California 1° MCL | California 2° MCL | USEPA 1° MCL | California Public Health Goals (Drinking water) | USEPA IRIS (RfD) - Drinking water | Water Quality for Agriculture
2001-08-15 09:45 | 3 | NA |  | NA | NA | NA | NA | NA | NA
2001-11-28 09:50 | E 1 | NA |  | NA | NA | NA | NA | NA | NA
2002-03-06 10:00 | E 1 | NA |  | NA | NA | NA | NA | NA | NA
2002-06-26 09:45 | 2 | NA |  | NA | NA | NA | NA | NA | NA
2003-10-29 | E 2 | NA |  | NA | NA | NA | NA | NA | NA
2004-01-28 | 2 | NA |  | NA | NA | NA | NA | NA | NA
2004-04-28 | < 2 (ND) | NA |  | NA | NA | NA | NA | NA | NA
2004-07-28 | 3 | NA |  | NA | NA | NA | NA | NA | NA
2004-10-27 | M | NA |  | NA | NA | NA | NA | NA | NA
2005-01-25 | <2 | NA |  | NA | NA | NA | NA | NA | NA
2005-04-26 | E2 | NA |  | NA | NA | NA | NA | NA | NA
2005-07-21 | E1 | NA |  | NA | NA | NA | NA | NA | NA
Sample Date | pH | Lahontan Water Quality Control Plan 6.5 - 8.5 | California Toxics Rule | California 1° MCL | California 2° MCL | USEPA 2° MCL 6.5 - 8.5 | Water Quality for Agriculture 6.5 - 8.4 | USEPA National WQ Criteria (Aquatic Life) Instantaneous min/max 6.5 - 9 | USEPA National WQ Criteria (Taste & Odor) 5 - 9
2001-08-15 | 7.6 |  | NA | NA | NA
2002-03-06 | 7 |  | NA | NA | NA
2002-06-26 | 7.5 |  | NA | NA | NA
2002-08-22 | 8.8 | X | NA | NA | NA | X | X
2003-01-08 | 6.9 |  | NA | NA | NA
2003-04-22 | 6.9 |  | NA | NA | NA
2003-07-23 | 7.4 |  | NA | NA | NA
2003-10-29 | 7.5 |  | NA | NA | NA
2004-01-28 | 7.2 |  | NA | NA | NA
2004-04-28 | 7.6 |  | NA | NA | NA
2004-07-28 | 8.6 | X | NA | NA | NA | X | X
2004-10-27 | 6.6 |  | NA | NA | NA
2005-01-25 | 6.8 |  | NA | NA | NA
2005-04-26 | 6.7 |  | NA | NA | NA
2005-07-21 | 7 |  | NA | NA | NA

## Iron
USGS - Mammoth Cr, at Twin Lakes (Site Tag: 603MAM008)
Exceedances: Lahontan Water Quality Control Plan
Sample Date | Total Recoverable Fe (μg/L) | California 2° MCL (μg/L)
300
2001-08-15 09:45 | 200 | 300
2001-11-28 09:50 | 150 | 300
2002-03-06 10:00 | 470 | 300
2002-06-26 09:45 | 130 | 300
2003-10-29 | 250 | 300
2004-01-28 | 320 | 300
2004-04-28 | 340 | 300
2004-07-28 | 160 | 300
2004-10-27 | 110 | 300
2005-01-25 | 160 | 300
2005-04-26 | 320 | 300
2005-07-21 | 130 | 300
300
California 2° MCL

## As
USGS - Mammoth Cr, at Twin Lakes (Site Tag: 603MAM008)
Exceedances: Marshack Water Quality Objectives
Sample Date | Data Qualifier | Total As (μg/L) | USEPA 1° MCL (μg/L) | California Public Health Goals-Drinking water (μg/L) | USEPA IRIS (RfD) Drinking water (μg/L) | USEPA National WQ Criteria (Water and Fish Consumption) (μg/L)
|  |  | 10 | 0.004 | 2.1 | 0.018
2001-08-15 09:45 |  | 3 | 10 | 0.004 | 2.1 | 0.018
2001-11-28 09:50 |  | 3 | 10 | 0.004 | 2.1 | 0.018
2002-03-06 10:00 |  | 13 | 10 | 0.004 | 2.1 | 0.018
2002-06-26 09:45 |  | 3 | 10 | 0.004 | 2.1 | 0.018
2003-10-29 |  | 3 | 10 | 0.004 | 2.1 | 0.018
2004-01-28 |  | 2 | 10 | 0.004 | 2.1 | 0.018
2004-04-28 |  | 2 | 10 | 0.004 | 2.1 | 0.018
2004-07-28 |  | 3 | 10 | 0.004 | 2.1 | 0.018
2004-10-27 | E | 2 | 10 | 0.004 | 2.1 | 0.018
2005-01-25 | E | 1 | 10 | 0.004 | 2.1 | 0.018
2005-04-26 |  | 2 | 10 | 0.004 | 2.1 | 0.018
2005-07-21 |  | 3 | 10 | 0.004 | 2.1 | 0.018
|  |  | 10 | 0.004 | 2.1 | 0.018
USEPA 1° MCL
USEPA IRIS (RfD) Drinking water
USEPA National WQ Criteria (Water and Fish Consumption)
California Public Health Goals-Drinking Water